## User guide
Description
The data contains net load uncertainty used in the resource sufficiency evaluation as well as the source of that uncertainty during April 2022.
Notes
• The net load uncertainty component used in the resource sufficiency evaluation is pulled from the 15-minute market flexible ramping product uncertainty calculation.
• These are calculated from historical net load error observations in the same hour based on the error between an advisory 15-minute market net load and binding 5-minute market net load.
• The minimum and maximum net load error with the three corresponding 5-minute minute market intervals are used as separate observations in the distribution.
• The flexible ramping product is expected to procure flexible ramping capacity based on the expected uncertainty in the next interval, t+1. Therefore, uncertainty observed in HE 3 interval 1 — for example — is included in the hour-ending 2 distribution.
Variables
| Market: | 15-mintue market (FMM) only.
| RSE date: | Resource sufficiency evaluation date.
| RSE hour: | Resource sufficiency evaluation hour.
| Distribution type: | Distribution type, either Weekday (previous 40 weekdays) or Weekend (previous 20 weekend dates).
| BAA: | Balancing authority area.
| Direction: | Direction (upward or downward).
| Observation date: | Observation date.
| Observation hour: | Observation hour.
| Observation interval: | Observation interval (15-minute market).
| Measured uncertainty: | The 97.5th percentile of net load errors for upward uncertainty and 2.5th percentile of net load errors for downward uncertainty.
| Load error: | Load error from advisory 15-minute market interval to corresponding binding 5-minute interval. Positive amount reflects an increase in net load because of a increase in load in the 5-minute market.
| Solar error: | Negative of the solar error from advisory 15-minute market interval to corresponding binding 5-minute interval. Positive amount reflects an increase in net load because of a decrease in solar in the 5-minute market.
| Wind error: | Negative of the wind error from advisory 15-minute market interval to corresponding binding 5-minute interval. Positive amount reflects an increase in net load because of a decrease in wind in the 5-minute market.
| Unknown error: | DMM was not able to replicate the net load error from it's components such that the full measured uncertainty was marked as 'unknown'.
| Threshold flag: | Indicates whether the measured uncertainty exceeded the threshold, either 'Y' or 'N'. The thresholds are based on a higher percentile of historical uncertainty and cap uncertainty values used in the tests.
| RSE uncertainty: | Net load uncertainty used in the resource sufficiency evaluation including any threshold caps. Only the integer portion of measured uncertainty is used.
| DISCLAIMER: | With California ISO's approval, DMM is releasing this data in response to market participant requests submitted in the California ISO's WQEIM Resource Sufficiency Evaluation Enhancements stakeholder initiative. The California ISO does not warrant the accuracy or completeness of this data. This data cannot be republished without obtaining prior written consent of the California ISO. CAISO - Public

## April 2022
Market | RSE date | RSE hour | Distribution type | BAA | Direction | Observation date | Observation hour | Observation interval | Measured uncertainty | Load error | Solar error | Wind error | Unknown error | Threshold flag | RSE uncertainty
FMM | 2022-04-01 | 1 | Weekday | AZPS | UP | 2022-03-18 | 1 | 2 | 61.3867 | 19.12 | 27 | 15.2667 | 0 | N | 61
FMM | 2022-04-01 | 2 | Weekday | AZPS | UP | 2022-03-10 | 2 | 2 | 76.8037 | 9.037 | 0 | 67.7667 | 0 | N | 76
FMM | 2022-04-01 | 3 | Weekday | AZPS | UP | 2022-03-24 | 3 | 4 | 77.7047 | 18.538 | 0 | 59.1667 | 0 | N | 77
FMM | 2022-04-01 | 4 | Weekday | AZPS | UP | 2022-03-09 | 4 | 3 | 69.3557 | 36.689 | 0 | 32.6667 | 0 | N | 69
FMM | 2022-04-01 | 5 | Weekday | AZPS | UP | 2022-03-24 | 5 | 3 | 73.1773 | 0.344 | 0 | 72.8333 | 0 | N | 73
FMM | 2022-04-01 | 6 | Weekday | AZPS | UP | 2022-03-29 | 7 | 1 | 59.2617 | 32.495 | 0 | 26.7667 | 0 | N | 59
FMM | 2022-04-01 | 7 | Weekday | AZPS | UP | 2022-02-17 | 8 | 1 | 114.3457 | 68.579 | 44.9333 | 0.83333 | 0 | N | 114
FMM | 2022-04-01 | 8 | Weekday | AZPS | UP | 2022-02-22 | 9 | 1 | 188.2403 | 174.407 | 19.4333 | -5.6 | 0 | N | 188
FMM | 2022-04-01 | 9 | Weekday | AZPS | UP | 2022-03-28 | 9 | 4 | 167.0927 | 141.526 | 26.5667 | -1 | 0 | N | 167
FMM | 2022-04-01 | 10 | Weekday | AZPS | UP | 2022-03-23 | 10 | 4 | 161.4553 | -17.678 | 220.4 | -41.2667 | 0 | N | 161
FMM | 2022-04-01 | 11 | Weekday | AZPS | UP | 2022-02-03 | 11 | 2 | 101.695 | 24.395 | 66.4 | 10.9 | 0 | N | 101
FMM | 2022-04-01 | 12 | Weekday | AZPS | UP | 2022-03-29 | 12 | 4 | 211.5273 | 226.194 | -28.4667 | 13.8 | 0 | N | 211
FMM | 2022-04-01 | 13 | Weekday | AZPS | UP | 2022-02-22 | 14 | 1 | 149.4443 | 143.211 | 23.0667 | -16.8333 | 0 | N | 149
FMM | 2022-04-01 | 14 | Weekday | AZPS | UP | 2022-03-04 | 14 | 2 | 188.8433 | 62.21 | 127.3667 | -0.73333 | 0 | N | 188
FMM | 2022-04-01 | 15 | Weekday | AZPS | UP | 2022-03-28 | 15 | 2 | 238.2133 | 267.18 | 20.8667 | -49.8333 | 0 | N | 238
FMM | 2022-04-01 | 16 | Weekday | AZPS | UP | 2022-03-04 | 16 | 2 | 238.6457 | 173.279 | 53.6333 | 11.7333 | 0 | N | 238
FMM | 2022-04-01 | 17 | Weekday | AZPS | UP | 2022-02-10 | 18 | 1 | 176.6503 | 178.117 | 0.36667 | -1.8333 | 0 | N | 176
FMM | 2022-04-01 | 18 | Weekday | AZPS | UP | 2022-03-11 | 18 | 2 | 217.1723 | 22.839 | 174.8 | 19.5333 | 0 | N | 217
FMM | 2022-04-01 | 19 | Weekday | AZPS | UP | 2022-03-23 | 19 | 4 | 202.1767 | 73.31 | 57.3333 | 71.5333 | 0 | N | 202
FMM | 2022-04-01 | 20 | Weekday | AZPS | UP | 2022-03-07 | 20 | 4 | 109.6793 | 37.946 | -0.33333 | 72.0667 | 0 | N | 109
FMM | 2022-04-01 | 21 | Weekday | AZPS | UP | 2022-03-24 | 21 | 2 | 87.2807 | 1.414 | 25 | 60.8667 | 0 | N | 87
FMM | 2022-04-01 | 22 | Weekday | AZPS | UP | 2022-02-04 | 22 | 3 | 115.8617 | 107.695 | 2.3333 | 5.8333 | 0 | N | 115
FMM | 2022-04-01 | 23 | Weekday | AZPS | UP | 2022-02-23 | 23 | 2 | 86.3193 | 15.486 | 0 | 70.8333 | 0 | N | 86
FMM | 2022-04-01 | 24 | Weekday | AZPS | UP | 2022-02-23 | 24 | 4 | 76.292 | -19.808 | 0 | 96.1 | 0 | N | 76
FMM | 2022-04-01 | 1 | Weekday | AZPS | DN | 2022-03-25 | 2 | 1 | -60.2723 | -28.939 | 0 | -31.3333 | 0 | N | -60
FMM | 2022-04-01 | 2 | Weekday | AZPS | DN | 2022-02-04 | 2 | 2 | -43.8823 | -0.849 | 0 | -43.0333 | 0 | N | -43
FMM | 2022-04-01 | 3 | Weekday | AZPS | DN | 2022-03-02 | 4 | 1 | -52.3413 | -47.308 | 0 | -5.0333 | 0 | N | -52
FMM | 2022-04-01 | 4 | Weekday | AZPS | DN | 2022-02-10 | 4 | 4 | -65.2143 | -9.981 | 0 | -55.2333 | 0 | N | -65
FMM | 2022-04-01 | 5 | Weekday | AZPS | DN | 2022-02-10 | 6 | 1 | -67.9553 | -36.922 | 0 | -31.0333 | 0 | N | -67
FMM | 2022-04-01 | 6 | Weekday | AZPS | DN | 2022-02-28 | 6 | 2 | -71.3857 | -72.519 | 0 | 1.1333 | 0 | N | -71
FMM | 2022-04-01 | 7 | Weekday | AZPS | DN | 2022-02-18 | 7 | 2 | -82.108 | -23.608 | -2.8333 | -55.6667 | 0 | N | -82
FMM | 2022-04-01 | 8 | Weekday | AZPS | DN | 2022-03-08 | 8 | 2 | -145.7943 | -105.461 | -42.2 | 1.8667 | 0 | N | -145
FMM | 2022-04-01 | 9 | Weekday | AZPS | DN | 2022-03-16 | 9 | 3 | -198.1713 | -103.338 | -83.1 | -11.7333 | 0 | N | -198
FMM | 2022-04-01 | 10 | Weekday | AZPS | DN | 2022-03-14 | 10 | 4 | -215.3933 | -66.16 | -115.8333 | -33.4 | 0 | N | -215
FMM | 2022-04-01 | 11 | Weekday | AZPS | DN | 2022-03-29 | 11 | 3 | -209.0327 | -182.666 | -31.0333 | 4.6667 | 0 | N | -209
FMM | 2022-04-01 | 12 | Weekday | AZPS | DN | 2022-03-21 | 12 | 4 | -180.3003 | -20.067 | -45.7 | -114.5333 | 0 | N | -180
FMM | 2022-04-01 | 13 | Weekday | AZPS | DN | 2022-03-24 | 13 | 4 | -140.909 | -55.209 | 10.3 | -96 | 0 | N | -140
FMM | 2022-04-01 | 14 | Weekday | AZPS | DN | 2022-02-15 | 14 | 4 | -111.4797 | -116.113 | 8 | -3.3667 | 0 | N | -111
FMM | 2022-04-01 | 15 | Weekday | AZPS | DN | 2022-02-22 | 15 | 2 | -93.954 | 4.746 | -76.0667 | -22.6333 | 0 | N | -93
FMM | 2022-04-01 | 16 | Weekday | AZPS | DN | 2022-03-29 | 16 | 3 | -149.595 | -97.395 | -47.7667 | -4.4333 | 0 | N | -149
FMM | 2022-04-01 | 17 | Weekday | AZPS | DN | 2022-02-23 | 17 | 3 | -173.3803 | -186.147 | 1.1333 | 11.6333 | 0 | N | -173
FMM | 2022-04-01 | 18 | Weekday | AZPS | DN | 2022-02-09 | 19 | 1 | -125.853 | -95.153 | 5.6667 | -36.3667 | 0 | N | -125
FMM | 2022-04-01 | 19 | Weekday | AZPS | DN | 2022-02-07 | 19 | 2 | -99.714 | -25.614 | 2.6667 | -76.7667 | 0 | N | -99
FMM | 2022-04-01 | 20 | Weekday | AZPS | DN | 2022-03-16 | 20 | 3 | -68.682 | -8.082 | 8 | -68.6 | 0 | N | -68
FMM | 2022-04-01 | 21 | Weekday | AZPS | DN | 2022-03-16 | 22 | 1 | -67.3293 | 15.204 | -5 | -77.5333 | 0 | N | -67
FMM | 2022-04-01 | 22 | Weekday | AZPS | DN | 2022-03-03 | 23 | 1 | -80.313 | -10.713 | -2 | -67.6 | 0 | N | -80
FMM | 2022-04-01 | 23 | Weekday | AZPS | DN | 2022-03-03 | 23 | 3 | -79.4383 | -1.305 | 7.6667 | -85.8 | 0 | N | -79
FMM | 2022-04-01 | 24 | Weekday | AZPS | DN | 2022-03-03 | 24 | 3 | -56.1713 | -17.038 | 0 | -39.1333 | 0 | N | -56
FMM | 2022-04-01 | 1 | Weekday | BANC | UP | 2022-02-23 | 2 | 1 | 19.249 | 19.249 | 0 | 0 | 0 | N | 19
FMM | 2022-04-01 | 2 | Weekday | BANC | UP | 2022-02-23 | 3 | 1 | 10.427 | 10.427 | 0 | 0 | 0 | N | 10
FMM | 2022-04-01 | 3 | Weekday | BANC | UP | 2022-02-24 | 3 | 2 | 13.77 | 13.77 | 0 | 0 | 0 | N | 13
FMM | 2022-04-01 | 4 | Weekday | BANC | UP | 2022-02-25 | 4 | 4 | 14.18 | 14.18 | 0 | 0 | 0 | N | 14
FMM | 2022-04-01 | 5 | Weekday | BANC | UP | 2022-02-25 | 6 | 1 | 24.424 | 24.424 | 0 | 0 | 0 | N | 24
FMM | 2022-04-01 | 6 | Weekday | BANC | UP | 2022-03-08 | 6 | 4 | 30.11 | 30.11 | 0 | 0 | 0 | N | 30
FMM | 2022-04-01 | 7 | Weekday | BANC | UP | 2022-02-21 | 8 | 1 | 25.845 | 27.685 | -1.84 | 0 | 0 | N | 25
FMM | 2022-04-01 | 8 | Weekday | BANC | UP | 2022-02-04 | 9 | 1 | 31.9947 | 20.568 | 11.4267 | 0 | 0 | N | 31
FMM | 2022-04-01 | 9 | Weekday | BANC | UP | 2022-02-23 | 10 | 1 | 53.2313 | 15.228 | 38.0033 | 0 | 0 | N | 53
FMM | 2022-04-01 | 10 | Weekday | BANC | UP | 2022-03-17 | 10 | 3 | 54.9843 | 39.991 | 14.9933 | 0 | 0 | N | 54
FMM | 2022-04-01 | 11 | Weekday | BANC | UP | 2022-03-14 | 11 | 2 | 41.6287 | 5.362 | 36.2667 | 0 | 0 | N | 41
FMM | 2022-04-01 | 12 | Weekday | BANC | UP | 2022-03-07 | 12 | 4 | 75.499 | 49.449 | 26.05 | 0 | 0 | N | 75
FMM | 2022-04-01 | 13 | Weekday | BANC | UP | 2022-02-09 | 13 | 2 | 48.0477 | 36.241 | 11.8067 | 0 | 0 | N | 48
FMM | 2022-04-01 | 14 | Weekday | BANC | UP | 2022-03-04 | 14 | 2 | 36.463 | 3.763 | 32.7 | 0 | 0 | N | 36
FMM | 2022-04-01 | 15 | Weekday | BANC | UP | 2022-02-22 | 16 | 1 | 26.246 | 17.816 | 8.43 | 0 | 0 | N | 26
FMM | 2022-04-01 | 16 | Weekday | BANC | UP | 2022-03-28 | 17 | 1 | 64.3593 | 53.616 | 10.7433 | 0 | 0 | N | 64
FMM | 2022-04-01 | 17 | Weekday | BANC | UP | 2022-02-21 | 18 | 1 | 47.676 | 40.246 | 7.43 | 0 | 0 | N | 47
FMM | 2022-04-01 | 18 | Weekday | BANC | UP | 2022-03-17 | 18 | 4 | 40.54 | 6.33 | 34.21 | 0 | 0 | N | 40
FMM | 2022-04-01 | 19 | Weekday | BANC | UP | 2022-03-16 | 19 | 3 | 23.2487 | 19.642 | 3.6067 | 0 | 0 | N | 23
FMM | 2022-04-01 | 20 | Weekday | BANC | UP | 2022-02-15 | 20 | 2 | 22.943 | 22.943 | 0 | 0 | 0 | N | 22
FMM | 2022-04-01 | 21 | Weekday | BANC | UP | 2022-03-24 | 21 | 3 | 20.567 | 20.567 | 0 | 0 | 0 | N | 20
FMM | 2022-04-01 | 22 | Weekday | BANC | UP | 2022-03-22 | 22 | 4 | 25.247 | 25.247 | 0 | 0 | 0 | N | 25
FMM | 2022-04-01 | 23 | Weekday | BANC | UP | 2022-03-08 | 23 | 3 | 18.014 | 18.014 | 0 | 0 | 0 | N | 18
FMM | 2022-04-01 | 24 | Weekday | BANC | UP | 2022-03-25 | 1 | 1 | 15.251 | 15.251 | 0 | 0 | 0 | N | 15
FMM | 2022-04-01 | 1 | Weekday | BANC | DN | 2022-02-22 | 1 | 4 | -10.154 | -10.154 | 0 | 0 | 0 | N | -10
FMM | 2022-04-01 | 2 | Weekday | BANC | DN | 2022-02-21 | 2 | 2 | -8.315 | -8.315 | 0 | 0 | 0 | N | -8
FMM | 2022-04-01 | 3 | Weekday | BANC | DN | 2022-03-28 | 4 | 1 | -12.396 | -12.396 | 0 | 0 | 0 | N | -12
FMM | 2022-04-01 | 4 | Weekday | BANC | DN | 2022-03-23 | 5 | 1 | -8.258 | -8.258 | 0 | 0 | 0 | N | -8
FMM | 2022-04-01 | 5 | Weekday | BANC | DN | 2022-03-21 | 6 | 1 | -15.28 | -15.279 | 0 | 0 | 0 | N | -15
FMM | 2022-04-01 | 6 | Weekday | BANC | DN | 2022-03-01 | 7 | 1 | -27.789 | -27.789 | 0 | 0 | 0 | N | -27
FMM | 2022-04-01 | 7 | Weekday | BANC | DN | 2022-02-14 | 7 | 2 | -24.305 | -24.305 | 0 | 0 | 0 | N | -24
FMM | 2022-04-01 | 8 | Weekday | BANC | DN | 2022-03-02 | 8 | 3 | -33.4913 | -4.838 | -28.6533 | 0 | 0 | N | -33
FMM | 2022-04-01 | 9 | Weekday | BANC | DN | 2022-03-09 | 9 | 3 | -51.9347 | -35.768 | -16.1667 | 0 | 0 | N | -51
FMM | 2022-04-01 | 10 | Weekday | BANC | DN | 2022-03-02 | 11 | 1 | -58.077 | -18.947 | -39.13 | 0 | 0 | N | -58
FMM | 2022-04-01 | 11 | Weekday | BANC | DN | 2022-02-14 | 11 | 2 | -64.2377 | -48.531 | -15.7067 | 0 | 0 | N | -64
FMM | 2022-04-01 | 12 | Weekday | BANC | DN | 2022-03-17 | 13 | 1 | -50.4107 | -30.264 | -20.1467 | 0 | 0 | N | -50
FMM | 2022-04-01 | 13 | Weekday | BANC | DN | 2022-03-17 | 13 | 4 | -52.6007 | -54.094 | 1.4933 | 0 | 0 | N | -52
FMM | 2022-04-01 | 14 | Weekday | BANC | DN | 2022-02-03 | 14 | 2 | -105.671 | -46.711 | -58.96 | 0 | 0 | N | -88
FMM | 2022-04-01 | 15 | Weekday | BANC | DN | 2022-03-30 | 15 | 3 | -95.374 | -77.394 | -17.98 | 0 | 0 | N | -88
FMM | 2022-04-01 | 16 | Weekday | BANC | DN | 2022-02-03 | 16 | 4 | -60.8297 | -33.373 | -27.4567 | 0 | 0 | N | -60
FMM | 2022-04-01 | 17 | Weekday | BANC | DN | 2022-02-11 | 18 | 1 | -43.0587 | -38.992 | -4.0667 | 0 | 0 | N | -43
FMM | 2022-04-01 | 18 | Weekday | BANC | DN | 2022-03-14 | 19 | 1 | -39.6987 | -22.372 | -17.3267 | 0 | 0 | N | -39
FMM | 2022-04-01 | 19 | Weekday | BANC | DN | 2022-02-28 | 19 | 3 | -46.956 | -46.956 | 0 | 0 | 0 | N | -46
FMM | 2022-04-01 | 20 | Weekday | BANC | DN | 2022-03-25 | 20 | 4 | -28.565 | -28.565 | 0 | 0 | 0 | N | -28
FMM | 2022-04-01 | 21 | Weekday | BANC | DN | 2022-03-08 | 21 | 2 | -24.576 | -24.576 | 0 | 0 | 0 | N | -24
FMM | 2022-04-01 | 22 | Weekday | BANC | DN | 2022-03-23 | 22 | 3 | -16.192 | -16.192 | 0 | 0 | 0 | N | -16
FMM | 2022-04-01 | 23 | Weekday | BANC | DN | 2022-02-10 | 24 | 1 | -20.952 | -20.952 | 0 | 0 | 0 | N | -20
FMM | 2022-04-01 | 24 | Weekday | BANC | DN | 2022-03-25 | 24 | 2 | -16.957 | -16.958 | 0 | 0 | 0 | N | -16
FMM | 2022-04-01 | 1 | Weekday | BCHA | UP | 2022-02-22 | 1 | 4 | 162 | 165 | 0 | -3 | 0 | N | 162
FMM | 2022-04-01 | 2 | Weekday | BCHA | UP | 2022-03-23 | 2 | 2 | 124 | 46 | 0 | 78 | 0 | N | 124
FMM | 2022-04-01 | 3 | Weekday | BCHA | UP | 2022-02-10 | 3 | 3 | 126 | 11 | 0 | 115 | 0 | N | 126
FMM | 2022-04-01 | 4 | Weekday | BCHA | UP | 2022-03-24 | 5 | 1 | 130.333 | 63.333 | 0 | 67 | 0 | N | 130
FMM | 2022-04-01 | 5 | Weekday | BCHA | UP | 2022-02-10 | 5 | 3 | 116.667 | 86.667 | 0 | 30 | 0 | N | 116
FMM | 2022-04-01 | 6 | Weekday | BCHA | UP | 2022-02-10 | 6 | 3 | 184 | 244 | 0 | -60 | 0 | N | 184
FMM | 2022-04-01 | 7 | Weekday | BCHA | UP | 2022-03-09 | 8 | 1 | 200 | 274 | 0 | -74 | 0 | N | 200
FMM | 2022-04-01 | 8 | Weekday | BCHA | UP | 2022-03-14 | 8 | 2 | 156.667 | 120.667 | 0 | 36 | 0 | N | 156
FMM | 2022-04-01 | 9 | Weekday | BCHA | UP | 2022-02-21 | 9 | 4 | 153 | 168 | 0 | -15 | 0 | N | 153
FMM | 2022-04-01 | 10 | Weekday | BCHA | UP | 2022-03-14 | 10 | 2 | 201.666 | 181.666 | 0 | 20 | 0 | N | 201
FMM | 2022-04-01 | 11 | Weekday | BCHA | UP | 2022-02-08 | 11 | 4 | 136 | 188 | 0 | -52 | 0 | N | 136
FMM | 2022-04-01 | 12 | Weekday | BCHA | UP | 2022-02-04 | 12 | 4 | 126.333 | 70.333 | 0 | 56 | 0 | N | 126
FMM | 2022-04-01 | 13 | Weekday | BCHA | UP | 2022-02-08 | 14 | 1 | 214.666 | 180.666 | 0 | 34 | 0 | N | 214
FMM | 2022-04-01 | 14 | Weekday | BCHA | UP | 2022-03-18 | 15 | 1 | 170.333 | 98.333 | 0 | 72 | 0 | N | 170
FMM | 2022-04-01 | 15 | Weekday | BCHA | UP | 2022-03-18 | 16 | 1 | 144 | 123 | 0 | 21 | 0 | N | 144
FMM | 2022-04-01 | 16 | Weekday | BCHA | UP | 2022-02-21 | 16 | 4 | 153.666 | 147.666 | 0 | 6 | 0 | N | 153
FMM | 2022-04-01 | 17 | Weekday | BCHA | UP | 2022-03-18 | 17 | 4 | 187.667 | 82.667 | 0 | 105 | 0 | N | 187
FMM | 2022-04-01 | 18 | Weekday | BCHA | UP | 2022-02-15 | 18 | 4 | 234.333 | 211.333 | 0 | 23 | 0 | N | 234
FMM | 2022-04-01 | 19 | Weekday | BCHA | UP | 2022-03-16 | 20 | 1 | 215.333 | 122.333 | 0 | 93 | 0 | N | 215
FMM | 2022-04-01 | 20 | Weekday | BCHA | UP | 2022-02-16 | 20 | 4 | 207.333 | 98.333 | 0 | 109 | 0 | N | 207
FMM | 2022-04-01 | 21 | Weekday | BCHA | UP | 2022-03-21 | 21 | 4 | 179 | 115 | 0 | 64 | 0 | N | 179
FMM | 2022-04-01 | 22 | Weekday | BCHA | UP | 2022-02-24 | 22 | 4 | 164 | 177 | 0 | -13 | 0 | N | 164
FMM | 2022-04-01 | 23 | Weekday | BCHA | UP | 2022-02-24 | 23 | 3 | 158.333 | 164.333 | 0 | -6 | 0 | N | 158
FMM | 2022-04-01 | 24 | Weekday | BCHA | UP | 2022-03-11 | 24 | 3 | 141 | 75 | 0 | 66 | 0 | N | 141
FMM | 2022-04-01 | 1 | Weekday | BCHA | DN | 2022-03-22 | 1 | 4 | -148 | -133 | 0 | -15 | 0 | N | -148
FMM | 2022-04-01 | 2 | Weekday | BCHA | DN | 2022-02-03 | 3 | 1 | -106.333 | -84.333 | 0 | -22 | 0 | N | -106
FMM | 2022-04-01 | 3 | Weekday | BCHA | DN | 2022-03-22 | 3 | 3 | -124.333 | -44.333 | 0 | -80 | 0 | N | -124
FMM | 2022-04-01 | 4 | Weekday | BCHA | DN | 2022-02-08 | 4 | 3 | -133.333 | -40.333 | 0 | -93 | 0 | N | -133
FMM | 2022-04-01 | 5 | Weekday | BCHA | DN | 2022-02-07 | 5 | 4 | -141 | -123 | 0 | -18 | 0 | N | -141
FMM | 2022-04-01 | 6 | Weekday | BCHA | DN | 2022-03-15 | 7 | 1 | -180 | -154 | 0 | -26 | 0 | N | -180
FMM | 2022-04-01 | 7 | Weekday | BCHA | DN | 2022-03-15 | 7 | 2 | -155 | -92 | 0 | -63 | 0 | N | -155
FMM | 2022-04-01 | 8 | Weekday | BCHA | DN | 2022-03-09 | 8 | 4 | -153.667 | -92.667 | 0 | -61 | 0 | N | -153
FMM | 2022-04-01 | 9 | Weekday | BCHA | DN | 2022-02-11 | 9 | 2 | -209.667 | -166.667 | 0 | -43 | 0 | N | -209
FMM | 2022-04-01 | 10 | Weekday | BCHA | DN | 2022-03-21 | 11 | 1 | -167.334 | -122.334 | 0 | -45 | 0 | N | -167
FMM | 2022-04-01 | 11 | Weekday | BCHA | DN | 2022-02-21 | 11 | 2 | -174 | -168 | 0 | -6 | 0 | N | -174
FMM | 2022-04-01 | 12 | Weekday | BCHA | DN | 2022-03-22 | 12 | 4 | -169.667 | -162.667 | 0 | -7 | 0 | N | -169
FMM | 2022-04-01 | 13 | Weekday | BCHA | DN | 2022-03-01 | 14 | 1 | -148 | -146 | 0 | -2 | 0 | N | -148
FMM | 2022-04-01 | 14 | Weekday | BCHA | DN | 2022-03-07 | 14 | 4 | -140 | -120 | 0 | -20 | 0 | N | -140
FMM | 2022-04-01 | 15 | Weekday | BCHA | DN | 2022-03-23 | 15 | 3 | -221 | -180 | 0 | -41 | 0 | N | -221
FMM | 2022-04-01 | 16 | Weekday | BCHA | DN | 2022-02-04 | 16 | 4 | -200.334 | -160.334 | 0 | -40 | 0 | N | -200
FMM | 2022-04-01 | 17 | Weekday | BCHA | DN | 2022-02-23 | 17 | 3 | -176 | -186 | 0 | 10 | 0 | N | -176
FMM | 2022-04-01 | 18 | Weekday | BCHA | DN | 2022-02-16 | 18 | 2 | -206.334 | -173.334 | 0 | -33 | 0 | N | -206
FMM | 2022-04-01 | 19 | Weekday | BCHA | DN | 2022-02-23 | 19 | 2 | -182.67 | -166.67 | 0 | -16 | 0 | N | -182
FMM | 2022-04-01 | 20 | Weekday | BCHA | DN | 2022-03-28 | 20 | 4 | -177.667 | -179.667 | 0 | 2 | 0 | N | -177
FMM | 2022-04-01 | 21 | Weekday | BCHA | DN | 2022-03-16 | 21 | 2 | -238 | -207 | 0 | -31 | 0 | N | -238
FMM | 2022-04-01 | 22 | Weekday | BCHA | DN | 2022-02-18 | 22 | 3 | -137 | -27 | 0 | -110 | 0 | N | -137
FMM | 2022-04-01 | 23 | Weekday | BCHA | DN | 2022-03-17 | 24 | 1 | -227.667 | -151.667 | 0 | -76 | 0 | N | -227
FMM | 2022-04-01 | 24 | Weekday | BCHA | DN | 2022-03-18 | 24 | 3 | -176 | -163 | 0 | -13 | 0 | N | -176
FMM | 2022-04-01 | 1 | Weekday | CISO | UP | 2022-03-10 | 1 | 4 | 866.9605 | 87.76 | 0 | 779.2005 | 0 | N | 866
FMM | 2022-04-01 | 2 | Weekday | CISO | UP | 2022-03-10 | 2 | 2 | 775.6437 | 76.74 | 0 | 698.9037 | 0 | N | 775
FMM | 2022-04-01 | 3 | Weekday | CISO | UP | 2022-02-15 | 4 | 1 | 617.904 | 42.96 | 0 | 574.944 | 0 | N | 617
FMM | 2022-04-01 | 4 | Weekday | CISO | UP | 2022-03-16 | 4 | 2 | 664.0388 | -26.4 | 0 | 690.4388 | 0 | N | 664
FMM | 2022-04-01 | 5 | Weekday | CISO | UP | 2022-02-21 | 6 | 1 | 771.0149 | 59.17 | 0 | 711.8449 | 0 | N | 771
FMM | 2022-04-01 | 6 | Weekday | CISO | UP | 2022-03-16 | 6 | 4 | 809.8363 | 406.12 | 0 | 403.7163 | 0 | N | 809
FMM | 2022-04-01 | 7 | Weekday | CISO | UP | 2022-03-10 | 7 | 3 | 957.1736 | 15.24 | 504.2421 | 437.6915 | 0 | N | 957
FMM | 2022-04-01 | 8 | Weekday | CISO | UP | 2022-03-04 | 9 | 1 | 1910.7911 | 552.23 | 1474.3835 | -115.8225 | 0 | N | 1910
FMM | 2022-04-01 | 9 | Weekday | CISO | UP | 2022-03-16 | 9 | 2 | 1746.2409 | 357.28 | 822.6662 | 566.2947 | 0 | N | 1746
FMM | 2022-04-01 | 10 | Weekday | CISO | UP | 2022-02-15 | 10 | 2 | 1280.6879 | 163.43 | 1198.5335 | -81.2756 | 0 | N | 1280
FMM | 2022-04-01 | 11 | Weekday | CISO | UP | 2022-02-23 | 11 | 3 | 741.1794 | 109.12 | 702.4542 | -70.3949 | 0 | N | 741
FMM | 2022-04-01 | 12 | Weekday | CISO | UP | 2022-02-23 | 13 | 1 | 890.2152 | 169.41 | 137.9733 | 582.832 | 0 | N | 890
FMM | 2022-04-01 | 13 | Weekday | CISO | UP | 2022-03-10 | 14 | 1 | 900.4703 | -10.96 | 421.4306 | 489.9997 | 0 | N | 900
FMM | 2022-04-01 | 14 | Weekday | CISO | UP | 2022-02-15 | 14 | 3 | 999.1207 | -139.54 | 1148.727 | -10.0663 | 0 | N | 999
FMM | 2022-04-01 | 15 | Weekday | CISO | UP | 2022-03-01 | 16 | 1 | 1078.5794 | 294.06 | 764.4188 | 20.1007 | 0 | N | 1078
FMM | 2022-04-01 | 16 | Weekday | CISO | UP | 2022-02-09 | 16 | 3 | 1078.5093 | 391.14 | 496.3036 | 191.0658 | 0 | N | 1078
FMM | 2022-04-01 | 17 | Weekday | CISO | UP | 2022-03-28 | 17 | 2 | 1748.9717 | -294.16 | 1410.3887 | 632.743 | 0 | N | 1748
FMM | 2022-04-01 | 18 | Weekday | CISO | UP | 2022-03-30 | 18 | 3 | 1607.1256 | 123.49 | 1375.0045 | 108.631 | 0 | N | 1607
FMM | 2022-04-01 | 19 | Weekday | CISO | UP | 2022-03-17 | 19 | 2 | 1025.2466 | 678.96 | 329.4288 | 16.8579 | 0 | N | 1025
FMM | 2022-04-01 | 20 | Weekday | CISO | UP | 2022-03-09 | 20 | 2 | 762.466 | 8.12 | 0 | 754.346 | 0 | N | 762
FMM | 2022-04-01 | 21 | Weekday | CISO | UP | 2022-02-22 | 21 | 2 | 622.5657 | 128.75 | 0 | 493.8157 | 0 | N | 622
FMM | 2022-04-01 | 22 | Weekday | CISO | UP | 2022-02-15 | 22 | 2 | 864.333 | 157.05 | 0 | 707.283 | 0 | N | 864
FMM | 2022-04-01 | 23 | Weekday | CISO | UP | 2022-02-23 | 23 | 4 | 631.3957 | 397.29 | 0 | 234.1057 | 0 | N | 631
FMM | 2022-04-01 | 24 | Weekday | CISO | UP | 2022-02-22 | 24 | 2 | 648.2016 | 51.85 | 0 | 596.3516 | 0 | N | 648
FMM | 2022-04-01 | 1 | Weekday | CISO | DN | 2022-02-15 | 1 | 4 | -444.1605 | 236.84 | 0 | -681.0005 | 0 | N | -444
FMM | 2022-04-01 | 2 | Weekday | CISO | DN | 2022-03-29 | 2 | 2 | -321.0983 | 75.08 | 0 | -396.1783 | 0 | N | -321
FMM | 2022-04-01 | 3 | Weekday | CISO | DN | 2022-02-21 | 3 | 4 | -321.1988 | -5.29 | 0 | -315.9088 | 0 | N | -321
FMM | 2022-04-01 | 4 | Weekday | CISO | DN | 2022-03-30 | 5 | 1 | -332.012 | 2.14 | 0 | -334.152 | 0 | N | -332
FMM | 2022-04-01 | 5 | Weekday | CISO | DN | 2022-03-14 | 5 | 2 | -390.8555 | 108.29 | 0 | -499.1455 | 0 | N | -390
FMM | 2022-04-01 | 6 | Weekday | CISO | DN | 2022-02-15 | 6 | 3 | -432.603 | -217.02 | 0 | -215.583 | 0 | N | -432
FMM | 2022-04-01 | 7 | Weekday | CISO | DN | 2022-02-17 | 7 | 3 | -515.4006 | 182.15 | -65.2691 | -632.2815 | 0 | N | -515
FMM | 2022-04-01 | 8 | Weekday | CISO | DN | 2022-02-28 | 8 | 3 | -1202.7749 | -240.85 | -863.3615 | -98.5634 | 0 | N | -1202
FMM | 2022-04-01 | 9 | Weekday | CISO | DN | 2022-03-29 | 9 | 4 | -1038.6462 | -326.24 | -474.2749 | -238.1313 | 0 | N | -1038
FMM | 2022-04-01 | 10 | Weekday | CISO | DN | 2022-02-21 | 10 | 3 | -958.9209 | -31.3 | -812.3536 | -115.2673 | 0 | N | -958
FMM | 2022-04-01 | 11 | Weekday | CISO | DN | 2022-02-14 | 11 | 3 | -1038.0928 | 41.8 | -167.3645 | -912.5284 | 0 | N | -1038
FMM | 2022-04-01 | 12 | Weekday | CISO | DN | 2022-02-14 | 12 | 4 | -1073.4183 | -233.77 | -385.1057 | -454.5426 | 0 | N | -1073
FMM | 2022-04-01 | 13 | Weekday | CISO | DN | 2022-03-15 | 14 | 1 | -903.9338 | 22.81 | -514.916 | -411.8278 | 0 | N | -903
FMM | 2022-04-01 | 14 | Weekday | CISO | DN | 2022-02-14 | 14 | 2 | -1146.5336 | -432.13 | -300.3406 | -414.063 | 0 | N | -1146
FMM | 2022-04-01 | 15 | Weekday | CISO | DN | 2022-03-04 | 15 | 3 | -991.018 | -633.91 | -24.5962 | -332.5118 | 0 | N | -991
FMM | 2022-04-01 | 16 | Weekday | CISO | DN | 2022-02-04 | 16 | 4 | -875.0346 | -138.57 | -852.7523 | 116.2877 | 0 | N | -875
FMM | 2022-04-01 | 17 | Weekday | CISO | DN | 2022-02-16 | 17 | 3 | -1205.8499 | 85.93 | -943.2668 | -348.513 | 0 | N | -1205
FMM | 2022-04-01 | 18 | Weekday | CISO | DN | 2022-02-22 | 18 | 4 | -776.7685 | -295.14 | -3.1648 | -478.4636 | 0 | N | -776
FMM | 2022-04-01 | 19 | Weekday | CISO | DN | 2022-03-08 | 19 | 3 | -512.5008 | -464.05 | 0 | -48.4508 | 0 | N | -512
FMM | 2022-04-01 | 20 | Weekday | CISO | DN | 2022-03-15 | 21 | 1 | -423.1085 | -189.46 | 0 | -233.6485 | 0 | N | -423
FMM | 2022-04-01 | 21 | Weekday | CISO | DN | 2022-02-28 | 21 | 2 | -299.637 | -67.49 | 0 | -232.147 | 0 | N | -299
FMM | 2022-04-01 | 22 | Weekday | CISO | DN | 2022-02-04 | 23 | 1 | -258.844 | -92.5 | 0 | -166.344 | 0 | N | -258
FMM | 2022-04-01 | 23 | Weekday | CISO | DN | 2022-03-16 | 23 | 3 | -330.6913 | -28.41 | 0 | -302.2813 | 0 | N | -330
FMM | 2022-04-01 | 24 | Weekday | CISO | DN | 2022-03-29 | 24 | 2 | -247.6773 | -162.81 | 0 | -84.8673 | 0 | N | -247
FMM | 2022-04-01 | 1 | Weekday | IPCO | UP | 2022-03-25 | 2 | 1 | 54.5427 | -9.674 | 0 | 64.2167 | 0 | N | 54
FMM | 2022-04-01 | 2 | Weekday | IPCO | UP | 2022-02-25 | 2 | 2 | 60.814 | -3.396 | 0 | 64.21 | 0 | N | 60
FMM | 2022-04-01 | 3 | Weekday | IPCO | UP | 2022-03-25 | 3 | 2 | 70.8307 | 6.724 | 0 | 64.1067 | 0 | N | 70
FMM | 2022-04-01 | 4 | Weekday | IPCO | UP | 2022-03-23 | 4 | 4 | 55.6417 | 23.515 | 0 | 32.1267 | 0 | N | 55
FMM | 2022-04-01 | 5 | Weekday | IPCO | UP | 2022-02-18 | 6 | 1 | 48.843 | 20.033 | 0 | 28.81 | 0 | N | 48
FMM | 2022-04-01 | 6 | Weekday | IPCO | UP | 2022-03-14 | 6 | 2 | 34.9567 | 29.32 | 0 | 5.6367 | 0 | N | 34
FMM | 2022-04-01 | 7 | Weekday | IPCO | UP | 2022-03-29 | 7 | 4 | 75.359 | 4.389 | -3.4833 | 74.4533 | 0 | N | 75
FMM | 2022-04-01 | 8 | Weekday | IPCO | UP | 2022-02-24 | 9 | 1 | 95.22 | 71.71 | 2.12 | 21.39 | 0 | N | 95
FMM | 2022-04-01 | 9 | Weekday | IPCO | UP | 2022-03-01 | 9 | 3 | 108.3813 | 1.348 | -11.9767 | 119.01 | 0 | N | 108
FMM | 2022-04-01 | 10 | Weekday | IPCO | UP | 2022-02-03 | 10 | 4 | 130.4327 | 29.086 | 47.14 | 54.2067 | 0 | N | 130
FMM | 2022-04-01 | 11 | Weekday | IPCO | UP | 2022-03-03 | 11 | 4 | 138.7677 | 19.601 | 31.0133 | 88.1533 | 0 | N | 138
FMM | 2022-04-01 | 12 | Weekday | IPCO | UP | 2022-03-17 | 13 | 1 | 104.5873 | 16.004 | 19.3767 | 69.2067 | 0 | N | 104
FMM | 2022-04-01 | 13 | Weekday | IPCO | UP | 2022-03-29 | 13 | 2 | 81.592 | -12.978 | -2.43 | 97 | 0 | N | 81
FMM | 2022-04-01 | 14 | Weekday | IPCO | UP | 2022-02-28 | 14 | 4 | 115.1913 | 13.608 | 45.6433 | 55.94 | 0 | N | 115
FMM | 2022-04-01 | 15 | Weekday | IPCO | UP | 2022-03-14 | 15 | 3 | 90.2127 | 12.546 | 33.7533 | 43.9133 | 0 | N | 90
FMM | 2022-04-01 | 16 | Weekday | IPCO | UP | 2022-03-02 | 16 | 2 | 108.0523 | -0.171 | 65.4333 | 42.79 | 0 | N | 108
FMM | 2022-04-01 | 17 | Weekday | IPCO | UP | 2022-03-09 | 17 | 4 | 99.1563 | 5.663 | 10.9067 | 82.5867 | 0 | N | 99
FMM | 2022-04-01 | 18 | Weekday | IPCO | UP | 2022-02-21 | 18 | 2 | 104.04 | 4.01 | 1.68 | 98.35 | 0 | N | 104
FMM | 2022-04-01 | 19 | Weekday | IPCO | UP | 2022-03-09 | 20 | 1 | 83.7727 | 16.096 | 0 | 67.6767 | 0 | N | 83
FMM | 2022-04-01 | 20 | Weekday | IPCO | UP | 2022-02-18 | 21 | 1 | 77.3097 | 19.233 | 0 | 58.0767 | 0 | N | 77
FMM | 2022-04-01 | 21 | Weekday | IPCO | UP | 2022-03-09 | 21 | 4 | 102.207 | 15.827 | 0 | 86.38 | 0 | N | 102
FMM | 2022-04-01 | 22 | Weekday | IPCO | UP | 2022-03-01 | 22 | 3 | 71.7727 | 26.176 | 0 | 45.5967 | 0 | N | 71
FMM | 2022-04-01 | 23 | Weekday | IPCO | UP | 2022-03-09 | 23 | 4 | 70.927 | 2.217 | 0 | 68.71 | 0 | N | 70
FMM | 2022-04-01 | 24 | Weekday | IPCO | UP | 2022-03-04 | 24 | 4 | 56.486 | 6.736 | 0 | 49.75 | 0 | N | 56
FMM | 2022-04-01 | 1 | Weekday | IPCO | DN | 2022-03-04 | 1 | 2 | -157.6403 | 5.663 | 0 | -163.3033 | 0 | N | -157
FMM | 2022-04-01 | 2 | Weekday | IPCO | DN | 2022-03-22 | 2 | 2 | -150.3827 | -0.636 | 0 | -149.7467 | 0 | N | -150
FMM | 2022-04-01 | 3 | Weekday | IPCO | DN | 2022-03-22 | 3 | 2 | -137.5497 | 0.347 | 0 | -137.8967 | 0 | N | -137
FMM | 2022-04-01 | 4 | Weekday | IPCO | DN | 2022-03-22 | 4 | 4 | -201.4127 | -3.146 | 0 | -198.2667 | 0 | N | -201
FMM | 2022-04-01 | 5 | Weekday | IPCO | DN | 2022-02-22 | 5 | 4 | -181.9067 | 7.67 | 0 | -189.5767 | 0 | N | -181
FMM | 2022-04-01 | 6 | Weekday | IPCO | DN | 2022-03-16 | 6 | 4 | -174.1117 | 8.225 | 0 | -182.3367 | 0 | N | -174
FMM | 2022-04-01 | 7 | Weekday | IPCO | DN | 2022-02-11 | 7 | 2 | -147.2023 | -12.639 | 0 | -134.5633 | 0 | N | -147
FMM | 2022-04-01 | 8 | Weekday | IPCO | DN | 2022-02-23 | 8 | 2 | -122.7693 | -7.516 | -16.2133 | -99.04 | 0 | N | -122
FMM | 2022-04-01 | 9 | Weekday | IPCO | DN | 2022-03-17 | 9 | 3 | -158.1427 | -42.666 | -127.07 | 11.5933 | 0 | N | -158
FMM | 2022-04-01 | 10 | Weekday | IPCO | DN | 2022-03-24 | 10 | 4 | -166.0587 | -19.392 | -15.6933 | -130.9733 | 0 | N | -166
FMM | 2022-04-01 | 11 | Weekday | IPCO | DN | 2022-03-16 | 11 | 4 | -144.9393 | -18.376 | -65.2067 | -61.3567 | 0 | N | -144
FMM | 2022-04-01 | 12 | Weekday | IPCO | DN | 2022-02-22 | 13 | 1 | -122.7543 | 12.619 | 5.3667 | -140.74 | 0 | N | -122
FMM | 2022-04-01 | 13 | Weekday | IPCO | DN | 2022-03-11 | 14 | 1 | -157.8017 | -7.425 | -36.5 | -113.8767 | 0 | N | -157
FMM | 2022-04-01 | 14 | Weekday | IPCO | DN | 2022-03-30 | 14 | 2 | -182.5883 | -0.085 | 16.0567 | -198.56 | 0 | N | -182
FMM | 2022-04-01 | 15 | Weekday | IPCO | DN | 2022-02-15 | 16 | 1 | -223.228 | -18.608 | -70.15 | -134.47 | 0 | N | -223
FMM | 2022-04-01 | 16 | Weekday | IPCO | DN | 2022-03-21 | 17 | 1 | -215.454 | -2.054 | -80.37 | -133.03 | 0 | N | -215
FMM | 2022-04-01 | 17 | Weekday | IPCO | DN | 2022-03-29 | 17 | 4 | -239.2097 | 13.057 | -112.9933 | -139.2733 | 0 | N | -223
FMM | 2022-04-01 | 18 | Weekday | IPCO | DN | 2022-03-29 | 18 | 4 | -183.196 | -4.336 | -50.59 | -128.27 | 0 | N | -183
FMM | 2022-04-01 | 19 | Weekday | IPCO | DN | 2022-02-10 | 20 | 1 | -144.508 | -9.418 | 0 | -135.09 | 0 | N | -144
FMM | 2022-04-01 | 20 | Weekday | IPCO | DN | 2022-03-03 | 20 | 3 | -201.8453 | 10.588 | 0 | -212.4333 | 0 | N | -201
FMM | 2022-04-01 | 21 | Weekday | IPCO | DN | 2022-03-03 | 21 | 4 | -222.3643 | 4.189 | 0 | -226.5533 | 0 | N | -222
FMM | 2022-04-01 | 22 | Weekday | IPCO | DN | 2022-03-03 | 22 | 3 | -158.1387 | 17.618 | 0 | -175.7567 | 0 | N | -158
FMM | 2022-04-01 | 23 | Weekday | IPCO | DN | 2022-03-21 | 23 | 4 | -125.5287 | 16.158 | 0 | -141.6867 | 0 | N | -125
FMM | 2022-04-01 | 24 | Weekday | IPCO | DN | 2022-03-03 | 24 | 3 | -156.3643 | -5.741 | 0 | -150.6233 | 0 | N | -156
FMM | 2022-04-01 | 1 | Weekday | LADWP | UP | 2022-03-24 | 1 | 4 | 86.7877 | -12.066 | 0 | 98.8537 | 0 | N | 86
FMM | 2022-04-01 | 2 | Weekday | LADWP | UP | 2022-02-10 | 2 | 3 | 110.6428 | 23.914 | 0 | 86.7288 | 0 | N | 110
FMM | 2022-04-01 | 3 | Weekday | LADWP | UP | 2022-03-24 | 3 | 3 | 95.014 | 5.129 | 0 | 89.885 | 0 | N | 95
FMM | 2022-04-01 | 4 | Weekday | LADWP | UP | 2022-03-23 | 5 | 1 | 121.966 | 3.436 | 0 | 118.53 | 0 | N | 121
FMM | 2022-04-01 | 5 | Weekday | LADWP | UP | 2022-03-21 | 6 | 1 | 89.349 | 2.803 | 0 | 86.546 | 0 | N | 89
FMM | 2022-04-01 | 6 | Weekday | LADWP | UP | 2022-03-30 | 7 | 1 | 101.5283 | -30.096 | 0 | 131.6243 | 0 | N | 101
FMM | 2022-04-01 | 7 | Weekday | LADWP | UP | 2022-03-30 | 7 | 3 | 195.789 | 3.61 | 1.6767 | 190.5023 | 0 | N | 195
FMM | 2022-04-01 | 8 | Weekday | LADWP | UP | 2022-03-10 | 9 | 1 | 101.5161 | -1.557 | 96.1411 | 6.932 | 0 | N | 101
FMM | 2022-04-01 | 9 | Weekday | LADWP | UP | 2022-03-01 | 10 | 1 | 207.2384 | 133.159 | 64.4127 | 9.6667 | 0 | N | 207
FMM | 2022-04-01 | 10 | Weekday | LADWP | UP | 2022-02-04 | 10 | 3 | 189.7742 | 20.722 | 128.8204 | 40.2318 | 0 | N | 189
FMM | 2022-04-01 | 11 | Weekday | LADWP | UP | 2022-03-28 | 12 | 1 | 182.7247 | 7.898 | 184.2794 | -9.4527 | 0 | N | 182
FMM | 2022-04-01 | 12 | Weekday | LADWP | UP | 2022-03-25 | 12 | 2 | 115.4832 | 31.641 | -26.9544 | 110.7967 | 0 | N | 115
FMM | 2022-04-01 | 13 | Weekday | LADWP | UP | 2022-02-28 | 13 | 3 | 124.8057 | 9.848 | 26.7437 | 88.214 | 0 | N | 124
FMM | 2022-04-01 | 14 | Weekday | LADWP | UP | 2022-02-16 | 14 | 4 | 192.0831 | 20.975 | -54.0886 | 225.1967 | 0 | N | 192
FMM | 2022-04-01 | 15 | Weekday | LADWP | UP | 2022-02-15 | 16 | 1 | 254.4774 | 24.608 | 184.5639 | 45.3056 | 0 | N | 254
FMM | 2022-04-01 | 16 | Weekday | LADWP | UP | 2022-03-15 | 16 | 2 | 234.0548 | 126.32 | 122.4736 | -14.7388 | 0 | N | 234
FMM | 2022-04-01 | 17 | Weekday | LADWP | UP | 2022-03-21 | 18 | 1 | 146.8474 | 41.429 | 28.3804 | 77.038 | 0 | N | 146
FMM | 2022-04-01 | 18 | Weekday | LADWP | UP | 2022-02-22 | 18 | 4 | 147.1141 | 106.279 | 0 | 40.8351 | 0 | N | 147
FMM | 2022-04-01 | 19 | Weekday | LADWP | UP | 2022-03-18 | 19 | 4 | 114.8082 | 45.458 | 10.2971 | 59.0532 | 0 | N | 114
FMM | 2022-04-01 | 20 | Weekday | LADWP | UP | 2022-03-11 | 20 | 2 | 84.4043 | 80.871 | 0 | 3.5333 | 0 | N | 84
FMM | 2022-04-01 | 21 | Weekday | LADWP | UP | 2022-03-21 | 21 | 3 | 138.789 | 23.051 | 0 | 115.738 | 0 | N | 138
FMM | 2022-04-01 | 22 | Weekday | LADWP | UP | 2022-02-15 | 23 | 1 | 88.9801 | -16.441 | 0 | 105.4211 | 0 | N | 88
FMM | 2022-04-01 | 23 | Weekday | LADWP | UP | 2022-02-22 | 24 | 1 | 142.5572 | 7.938 | 0 | 134.6192 | 0 | N | 142
FMM | 2022-04-01 | 24 | Weekday | LADWP | UP | 2022-03-31 | 1 | 1 | 143.3487 | -3.34 | 0 | 146.6887 | 0 | N | 143
FMM | 2022-04-01 | 1 | Weekday | LADWP | DN | 2022-03-23 | 1 | 4 | -135.5853 | 1.008 | 0 | -136.5933 | 0 | N | -135
FMM | 2022-04-01 | 2 | Weekday | LADWP | DN | 2022-03-04 | 3 | 1 | -154.2662 | -3.979 | 0 | -150.2872 | 0 | N | -154
FMM | 2022-04-01 | 3 | Weekday | LADWP | DN | 2022-03-04 | 3 | 3 | -136.9115 | -1.066 | 0 | -135.8455 | 0 | N | -136
FMM | 2022-04-01 | 4 | Weekday | LADWP | DN | 2022-03-30 | 4 | 3 | -95.6627 | 8.802 | 0 | -104.4647 | 0 | N | -95
FMM | 2022-04-01 | 5 | Weekday | LADWP | DN | 2022-02-21 | 6 | 1 | -56.1903 | 38.202 | 0 | -94.3923 | 0 | N | -56
FMM | 2022-04-01 | 6 | Weekday | LADWP | DN | 2022-03-07 | 6 | 4 | -108.0062 | -31.554 | 0 | -76.4522 | 0 | N | -108
FMM | 2022-04-01 | 7 | Weekday | LADWP | DN | 2022-03-11 | 8 | 1 | -133.5703 | -3.65 | -131.0103 | 1.09 | 0 | N | -133
FMM | 2022-04-01 | 8 | Weekday | LADWP | DN | 2022-02-11 | 8 | 3 | -152.4863 | 14.406 | -116.7257 | -50.1667 | 0 | N | -152
FMM | 2022-04-01 | 9 | Weekday | LADWP | DN | 2022-03-04 | 10 | 1 | -167.6032 | -31.204 | -16.0327 | -120.3665 | 0 | N | -167
FMM | 2022-04-01 | 10 | Weekday | LADWP | DN | 2022-03-03 | 10 | 4 | -252.8999 | 30.953 | -279.5919 | -4.261 | 0 | N | -252
FMM | 2022-04-01 | 11 | Weekday | LADWP | DN | 2022-02-04 | 11 | 3 | -142.3046 | -20.037 | -100.1089 | -22.1587 | 0 | N | -142
FMM | 2022-04-01 | 12 | Weekday | LADWP | DN | 2022-02-22 | 12 | 2 | -194.0928 | 9.702 | -197.1725 | -6.6223 | 0 | N | -194
FMM | 2022-04-01 | 13 | Weekday | LADWP | DN | 2022-03-28 | 13 | 3 | -244.3053 | -129.958 | 74.6097 | -188.957 | 0 | N | -244
FMM | 2022-04-01 | 14 | Weekday | LADWP | DN | 2022-02-23 | 14 | 4 | -220.5598 | 11.445 | -152.5383 | -79.4665 | 0 | N | -220
FMM | 2022-04-01 | 15 | Weekday | LADWP | DN | 2022-03-30 | 15 | 2 | -252.895 | -7.921 | -70.1543 | -174.8196 | 0 | N | -252
FMM | 2022-04-01 | 16 | Weekday | LADWP | DN | 2022-03-09 | 17 | 1 | -189.8205 | -2.943 | -154.9058 | -31.9717 | 0 | N | -189
FMM | 2022-04-01 | 17 | Weekday | LADWP | DN | 2022-02-16 | 17 | 4 | -191.065 | -21.282 | 22.9876 | -192.7706 | 0 | N | -191
FMM | 2022-04-01 | 18 | Weekday | LADWP | DN | 2022-02-14 | 19 | 1 | -161.6679 | -28.278 | 0 | -133.3899 | 0 | N | -161
FMM | 2022-04-01 | 19 | Weekday | LADWP | DN | 2022-02-22 | 20 | 1 | -179.7546 | 6.823 | 0 | -186.5776 | 0 | N | -179
FMM | 2022-04-01 | 20 | Weekday | LADWP | DN | 2022-02-11 | 20 | 2 | -120.1977 | -26.288 | 0 | -93.9097 | 0 | N | -120
FMM | 2022-04-01 | 21 | Weekday | LADWP | DN | 2022-03-28 | 22 | 1 | -68.865 | -9.739 | 0 | -59.126 | 0 | N | -68
FMM | 2022-04-01 | 22 | Weekday | LADWP | DN | 2022-03-16 | 23 | 1 | -134.3903 | 14.27 | 0 | -148.6603 | 0 | N | -134
FMM | 2022-04-01 | 23 | Weekday | LADWP | DN | 2022-02-16 | 23 | 2 | -94.7294 | 8.575 | 0 | -103.3044 | 0 | N | -94
FMM | 2022-04-01 | 24 | Weekday | LADWP | DN | 2022-03-15 | 24 | 4 | -88.0222 | -17.973 | 0 | -70.0492 | 0 | N | -88
FMM | 2022-04-01 | 1 | Weekday | NEVP | UP | 2022-03-09 | 1 | 2 | 32.9947 | 31.568 | 0 | 1.4267 | 0 | N | 32
FMM | 2022-04-01 | 2 | Weekday | NEVP | UP | 2022-03-28 | 3 | 1 | 43.472 | 18.122 | 0 | 25.35 | 0 | N | 43
FMM | 2022-04-01 | 3 | Weekday | NEVP | UP | 2022-02-23 | 3 | 3 | 38.833 | 14.483 | 0 | 24.35 | 0 | N | 38
FMM | 2022-04-01 | 4 | Weekday | NEVP | UP | 2022-02-10 | 4 | 2 | 26.6173 | -0.986 | 0 | 27.6033 | 0 | N | 26
FMM | 2022-04-01 | 5 | Weekday | NEVP | UP | 2022-03-01 | 6 | 1 | 41.3447 | 41.638 | 0 | -0.29333 | 0 | N | 41
FMM | 2022-04-01 | 6 | Weekday | NEVP | UP | 2022-02-17 | 6 | 2 | 41.0397 | 34.503 | 0 | 6.5367 | 0 | N | 41
FMM | 2022-04-01 | 7 | Weekday | NEVP | UP | 2022-03-30 | 7 | 2 | 113.71 | 113.93 | 0 | -0.22 | 0 | N | 113
FMM | 2022-04-01 | 8 | Weekday | NEVP | UP | 2022-03-28 | 9 | 1 | 288.8037 | -7.773 | 287.8233 | 8.7533 | 0 | N | 288
FMM | 2022-04-01 | 9 | Weekday | NEVP | UP | 2022-02-15 | 10 | 1 | 413.1657 | 83.009 | 321.7333 | 8.4233 | 0 | Y | 332
FMM | 2022-04-01 | 10 | Weekday | NEVP | UP | 2022-03-29 | 10 | 4 | 149.98 | 61.53 | 77.8067 | 10.6433 | 0 | N | 149
FMM | 2022-04-01 | 11 | Weekday | NEVP | UP | 2022-03-01 | 11 | 2 | 115.7247 | 118.508 | -2.2766 | -0.50667 | 0 | N | 115
FMM | 2022-04-01 | 12 | Weekday | NEVP | UP | 2022-02-23 | 13 | 1 | 172.926 | 169.486 | -0.29333 | 3.7333 | 0 | N | 172
FMM | 2022-04-01 | 13 | Weekday | NEVP | UP | 2022-03-04 | 14 | 1 | 224.8017 | 36.795 | 206.5267 | -18.52 | 0 | N | 224
FMM | 2022-04-01 | 14 | Weekday | NEVP | UP | 2022-03-10 | 14 | 2 | 223.5763 | 23.243 | 207.48 | -7.1467 | 0 | N | 223
FMM | 2022-04-01 | 15 | Weekday | NEVP | UP | 2022-02-22 | 15 | 4 | 272.0463 | 2.593 | 257.7733 | 11.68 | 0 | N | 272
FMM | 2022-04-01 | 16 | Weekday | NEVP | UP | 2022-03-17 | 17 | 1 | 283.0073 | 16.884 | 274.94 | -8.8167 | 0 | N | 283
FMM | 2022-04-01 | 17 | Weekday | NEVP | UP | 2022-03-16 | 17 | 3 | 361.3717 | -60.935 | 412.7233 | 9.5833 | 0 | Y | 332
FMM | 2022-04-01 | 18 | Weekday | NEVP | UP | 2022-03-25 | 19 | 1 | 274.8727 | 12.086 | 268.7 | -5.9133 | 0 | N | 274
FMM | 2022-04-01 | 19 | Weekday | NEVP | UP | 2022-03-25 | 19 | 2 | 152.6653 | 41.592 | 114.3267 | -3.2533 | 0 | N | 152
FMM | 2022-04-01 | 20 | Weekday | NEVP | UP | 2022-03-10 | 20 | 4 | 56.7823 | 39.199 | 0 | 17.5833 | 0 | N | 56
FMM | 2022-04-01 | 21 | Weekday | NEVP | UP | 2022-03-09 | 21 | 4 | 88.4303 | 66.327 | 0 | 22.1033 | 0 | N | 88
FMM | 2022-04-01 | 22 | Weekday | NEVP | UP | 2022-03-28 | 22 | 3 | 77.085 | 29.175 | 0 | 47.91 | 0 | N | 77
FMM | 2022-04-01 | 23 | Weekday | NEVP | UP | 2022-03-01 | 24 | 1 | 49.9887 | 49.232 | 0 | 0.75667 | 0 | N | 49
FMM | 2022-04-01 | 24 | Weekday | NEVP | UP | 2022-02-16 | 24 | 2 | 43.1427 | 6.586 | 0 | 36.5567 | 0 | N | 43
FMM | 2022-04-01 | 1 | Weekday | NEVP | DN | 2022-03-17 | 1 | 2 | -26.979 | -14.809 | 0 | -12.17 | 0 | N | -26
FMM | 2022-04-01 | 2 | Weekday | NEVP | DN | 2022-03-09 | 2 | 2 | -46.1067 | 1.25 | 0 | -47.3567 | 0 | N | -46
FMM | 2022-04-01 | 3 | Weekday | NEVP | DN | 2022-03-10 | 3 | 2 | -25.849 | -7.239 | 0 | -18.61 | 0 | N | -25
FMM | 2022-04-01 | 4 | Weekday | NEVP | DN | 2022-03-15 | 4 | 4 | -20.922 | -12.302 | 0 | -8.62 | 0 | N | -20
FMM | 2022-04-01 | 5 | Weekday | NEVP | DN | 2022-03-07 | 5 | 4 | -58.7563 | -10.873 | 0 | -47.8833 | 0 | N | -58
FMM | 2022-04-01 | 6 | Weekday | NEVP | DN | 2022-03-29 | 6 | 4 | -54.227 | -65.677 | 0 | 11.45 | 0 | N | -54
FMM | 2022-04-01 | 7 | Weekday | NEVP | DN | 2022-03-02 | 8 | 1 | -122.8607 | -9.914 | -115.6167 | 2.67 | 0 | N | -122
FMM | 2022-04-01 | 8 | Weekday | NEVP | DN | 2022-03-28 | 8 | 3 | -275.4157 | -0.419 | -282.3767 | 7.38 | 0 | N | -275
FMM | 2022-04-01 | 9 | Weekday | NEVP | DN | 2022-03-04 | 10 | 1 | -301.5733 | -128.68 | -169.3633 | -3.53 | 0 | N | -301
FMM | 2022-04-01 | 10 | Weekday | NEVP | DN | 2022-03-03 | 10 | 2 | -353.7167 | -155.58 | -207.6367 | 9.5 | 0 | N | -353
FMM | 2022-04-01 | 11 | Weekday | NEVP | DN | 2022-02-15 | 11 | 4 | -409.2333 | -100.71 | -236.81 | -71.7133 | 0 | N | -395
FMM | 2022-04-01 | 12 | Weekday | NEVP | DN | 2022-02-18 | 12 | 4 | -265.126 | -103.706 | -158.5667 | -2.8533 | 0 | N | -265
FMM | 2022-04-01 | 13 | Weekday | NEVP | DN | 2022-03-22 | 13 | 4 | -197.2193 | -68.826 | -125.77 | -2.6233 | 0 | N | -197
FMM | 2022-04-01 | 14 | Weekday | NEVP | DN | 2022-03-17 | 15 | 1 | -218.215 | -19.385 | -201.5 | 2.67 | 0 | N | -218
FMM | 2022-04-01 | 15 | Weekday | NEVP | DN | 2022-03-08 | 15 | 4 | -223.8853 | -12.282 | -237.1533 | 25.55 | 0 | N | -223
FMM | 2022-04-01 | 16 | Weekday | NEVP | DN | 2022-03-17 | 16 | 4 | -201.367 | 24.733 | -220.3366 | -5.7633 | 0 | N | -201
FMM | 2022-04-01 | 17 | Weekday | NEVP | DN | 2022-03-02 | 17 | 2 | -136.7557 | -56.769 | -81.6133 | 1.6267 | 0 | N | -136
FMM | 2022-04-01 | 18 | Weekday | NEVP | DN | 2022-02-14 | 19 | 1 | -91.508 | -36.138 | 0 | -55.37 | 0 | N | -91
FMM | 2022-04-01 | 19 | Weekday | NEVP | DN | 2022-02-22 | 19 | 3 | -118.3827 | -57.056 | 0 | -61.3267 | 0 | N | -118
FMM | 2022-04-01 | 20 | Weekday | NEVP | DN | 2022-03-17 | 20 | 2 | -51.814 | -46.064 | 0 | -5.75 | 0 | N | -51
FMM | 2022-04-01 | 21 | Weekday | NEVP | DN | 2022-02-28 | 21 | 4 | -33.8537 | -34.037 | 0 | 0.18333 | 0 | N | -33
FMM | 2022-04-01 | 22 | Weekday | NEVP | DN | 2022-02-21 | 22 | 4 | -35.806 | -36.336 | 0 | 0.53 | 0 | N | -35
FMM | 2022-04-01 | 23 | Weekday | NEVP | DN | 2022-02-23 | 23 | 4 | -40.6603 | -45.007 | 0 | 4.3467 | 0 | N | -40
FMM | 2022-04-01 | 24 | Weekday | NEVP | DN | 2022-02-09 | 24 | 3 | -54.0527 | -29.676 | 0 | -24.3767 | 0 | N | -54
FMM | 2022-04-01 | 1 | Weekday | NWMT | UP | 2022-02-25 | 2 | 1 | 54.565 | 2.885 | 0 | 51.68 | 0 | N | 54
FMM | 2022-04-01 | 2 | Weekday | NWMT | UP | 2022-03-15 | 2 | 4 | 64.1247 | -0.072 | 0 | 64.1967 | 0 | N | 64
FMM | 2022-04-01 | 3 | Weekday | NWMT | UP | 2022-02-24 | 3 | 2 | 75.1587 | 5.082 | 0 | 70.0767 | 0 | N | 75
FMM | 2022-04-01 | 4 | Weekday | NWMT | UP | 2022-02-28 | 5 | 1 | 68.5993 | 9.386 | 0 | 59.2133 | 0 | N | 68
FMM | 2022-04-01 | 5 | Weekday | NWMT | UP | 2022-03-01 | 5 | 4 | 74.0513 | 24.038 | 0 | 50.0133 | 0 | N | 74
FMM | 2022-04-01 | 6 | Weekday | NWMT | UP | 2022-02-04 | 7 | 1 | 59.6567 | 13.8 | 0 | 45.8567 | 0 | N | 59
FMM | 2022-04-01 | 7 | Weekday | NWMT | UP | 2022-03-02 | 7 | 4 | 80.604 | 24.364 | -0.19667 | 56.4367 | 0 | N | 80
FMM | 2022-04-01 | 8 | Weekday | NWMT | UP | 2022-03-22 | 8 | 4 | 92.0007 | -22.876 | -1.6 | 116.4767 | 0 | N | 92
FMM | 2022-04-01 | 9 | Weekday | NWMT | UP | 2022-02-18 | 9 | 3 | 65.0363 | 6.803 | 1.2433 | 56.99 | 0 | N | 65
FMM | 2022-04-01 | 10 | Weekday | NWMT | UP | 2022-02-15 | 10 | 4 | 51.5853 | 1.082 | -0.30333 | 50.8067 | 0 | N | 51
FMM | 2022-04-01 | 11 | Weekday | NWMT | UP | 2022-03-29 | 12 | 1 | 56.6603 | 0.817 | 0.29333 | 55.55 | 0 | N | 56
FMM | 2022-04-01 | 12 | Weekday | NWMT | UP | 2022-02-07 | 13 | 1 | 75.4627 | 20.696 | 1.25 | 53.5167 | 0 | N | 75
FMM | 2022-04-01 | 13 | Weekday | NWMT | UP | 2022-02-16 | 13 | 4 | 91.4017 | 24.925 | 0.52333 | 65.9533 | 0 | N | 91
FMM | 2022-04-01 | 14 | Weekday | NWMT | UP | 2022-02-10 | 14 | 3 | 91.5003 | -25.543 | -0.11333 | 117.1567 | 0 | N | 91
FMM | 2022-04-01 | 15 | Weekday | NWMT | UP | 2022-02-18 | 15 | 4 | 89.2447 | -6.092 | 0.60333 | 94.7333 | 0 | N | 89
FMM | 2022-04-01 | 16 | Weekday | NWMT | UP | 2022-02-18 | 16 | 2 | 57.1737 | -2.923 | 0.61 | 59.4867 | 0 | N | 57
FMM | 2022-04-01 | 17 | Weekday | NWMT | UP | 2022-03-01 | 18 | 1 | 52.7317 | -10.365 | 0.96667 | 62.13 | 0 | N | 52
FMM | 2022-04-01 | 18 | Weekday | NWMT | UP | 2022-03-01 | 19 | 1 | 89.0323 | -16.111 | 0 | 105.1433 | 0 | N | 89
FMM | 2022-04-01 | 19 | Weekday | NWMT | UP | 2022-03-18 | 19 | 4 | 107.0723 | 3.059 | 0 | 104.0133 | 0 | N | 107
FMM | 2022-04-01 | 20 | Weekday | NWMT | UP | 2022-03-16 | 20 | 4 | 107.613 | -5.787 | 0 | 113.4 | 0 | N | 107
FMM | 2022-04-01 | 21 | Weekday | NWMT | UP | 2022-03-17 | 21 | 2 | 80.0167 | 11.18 | 0 | 68.8367 | 0 | N | 80
FMM | 2022-04-01 | 22 | Weekday | NWMT | UP | 2022-03-25 | 22 | 3 | 74.2307 | -3.796 | 0 | 78.0267 | 0 | N | 74
FMM | 2022-04-01 | 23 | Weekday | NWMT | UP | 2022-03-29 | 23 | 2 | 56.0733 | 10.59 | 0 | 45.4833 | 0 | N | 56
FMM | 2022-04-01 | 24 | Weekday | NWMT | UP | 2022-03-15 | 24 | 2 | 61.9577 | -6.509 | 0 | 68.4667 | 0 | N | 61
FMM | 2022-04-01 | 1 | Weekday | NWMT | DN | 2022-03-21 | 1 | 3 | -109.5463 | 0.927 | 0 | -110.4733 | 0 | N | -109
FMM | 2022-04-01 | 2 | Weekday | NWMT | DN | 2022-02-28 | 2 | 2 | -99.0753 | 6.198 | 0 | -105.2733 | 0 | N | -99
FMM | 2022-04-01 | 3 | Weekday | NWMT | DN | 2022-02-03 | 3 | 3 | -75.9413 | -1.318 | 0 | -74.6233 | 0 | N | -75
FMM | 2022-04-01 | 4 | Weekday | NWMT | DN | 2022-03-22 | 4 | 3 | -58.7993 | 0.944 | 0 | -59.7433 | 0 | N | -58
FMM | 2022-04-01 | 5 | Weekday | NWMT | DN | 2022-03-24 | 6 | 1 | -73.2333 | -25.42 | 0 | -47.8133 | 0 | N | -73
FMM | 2022-04-01 | 6 | Weekday | NWMT | DN | 2022-02-10 | 6 | 3 | -60.8547 | -33.398 | 0 | -27.4567 | 0 | N | -60
FMM | 2022-04-01 | 7 | Weekday | NWMT | DN | 2022-03-09 | 7 | 4 | -52.817 | 14.883 | -1.0033 | -66.6967 | 0 | N | -52
FMM | 2022-04-01 | 8 | Weekday | NWMT | DN | 2022-03-30 | 8 | 4 | -72.0823 | -29.339 | -6.06 | -36.6833 | 0 | N | -72
FMM | 2022-04-01 | 9 | Weekday | NWMT | DN | 2022-03-24 | 9 | 2 | -81.906 | -9.956 | -2.7967 | -69.1533 | 0 | N | -81
FMM | 2022-04-01 | 10 | Weekday | NWMT | DN | 2022-03-17 | 10 | 2 | -68.837 | 3.903 | -1.0767 | -71.6633 | 0 | N | -68
FMM | 2022-04-01 | 11 | Weekday | NWMT | DN | 2022-03-15 | 11 | 3 | -113.027 | 8.523 | 0.74667 | -122.2967 | 0 | N | -113
FMM | 2022-04-01 | 12 | Weekday | NWMT | DN | 2022-03-15 | 12 | 3 | -89.3183 | 11.185 | 0.59333 | -101.0967 | 0 | N | -89
FMM | 2022-04-01 | 13 | Weekday | NWMT | DN | 2022-03-11 | 13 | 4 | -72.5273 | -13.474 | -0.61 | -58.4433 | 0 | N | -72
FMM | 2022-04-01 | 14 | Weekday | NWMT | DN | 2022-03-11 | 14 | 2 | -42.8047 | -0.028 | -2.88 | -39.8967 | 0 | N | -42
FMM | 2022-04-01 | 15 | Weekday | NWMT | DN | 2022-03-30 | 15 | 3 | -78.5837 | 12.073 | -0.9 | -89.7567 | 0 | N | -78
FMM | 2022-04-01 | 16 | Weekday | NWMT | DN | 2022-03-23 | 16 | 4 | -69.597 | -14.557 | -1.2367 | -53.8033 | 0 | N | -69
FMM | 2022-04-01 | 17 | Weekday | NWMT | DN | 2022-03-17 | 18 | 1 | -58.638 | -15.798 | -0.72667 | -42.1133 | 0 | N | -58
FMM | 2022-04-01 | 18 | Weekday | NWMT | DN | 2022-03-22 | 18 | 2 | -84.087 | 1.863 | -1.49 | -84.46 | 0 | N | -84
FMM | 2022-04-01 | 19 | Weekday | NWMT | DN | 2022-03-16 | 19 | 2 | -82.3697 | 13.027 | 1.6167 | -97.0133 | 0 | N | -82
FMM | 2022-04-01 | 20 | Weekday | NWMT | DN | 2022-03-25 | 21 | 1 | -71.5373 | -0.684 | 0 | -70.8533 | 0 | N | -71
FMM | 2022-04-01 | 21 | Weekday | NWMT | DN | 2022-02-16 | 21 | 4 | -45.2357 | -12.799 | 0 | -32.4367 | 0 | N | -45
FMM | 2022-04-01 | 22 | Weekday | NWMT | DN | 2022-02-03 | 23 | 1 | -65.064 | 10.136 | 0 | -75.2 | 0 | N | -65
FMM | 2022-04-01 | 23 | Weekday | NWMT | DN | 2022-03-28 | 24 | 1 | -90.7147 | 10.602 | 0 | -101.3167 | 0 | N | -90
FMM | 2022-04-01 | 24 | Weekday | NWMT | DN | 2022-03-28 | 24 | 4 | -107.1723 | 5.041 | 0 | -112.2133 | 0 | N | -107
FMM | 2022-04-01 | 1 | Weekday | PACE | UP | 2022-03-04 | 2 | 1 | 182.196 | -15.044 | 0 | 197.24 | 0 | N | 182
FMM | 2022-04-01 | 2 | Weekday | PACE | UP | 2022-02-11 | 3 | 1 | 239.4287 | 2.022 | 0 | 237.4067 | 0 | N | 239
FMM | 2022-04-01 | 3 | Weekday | PACE | UP | 2022-03-21 | 4 | 1 | 360.5053 | 15.962 | 0 | 344.5433 | 0 | N | 360
FMM | 2022-04-01 | 4 | Weekday | PACE | UP | 2022-03-21 | 4 | 4 | 376.742 | -18.928 | 0 | 395.67 | 0 | N | 376
FMM | 2022-04-01 | 5 | Weekday | PACE | UP | 2022-03-21 | 5 | 4 | 260.6573 | 14.324 | 0 | 246.3333 | 0 | N | 260
FMM | 2022-04-01 | 6 | Weekday | PACE | UP | 2022-02-08 | 6 | 2 | 279.3783 | 0.055 | 0 | 279.3233 | 0 | N | 279
FMM | 2022-04-01 | 7 | Weekday | PACE | UP | 2022-03-29 | 7 | 3 | 210.0068 | 18.654 | 1.7495 | 189.6033 | 0 | N | 210
FMM | 2022-04-01 | 8 | Weekday | PACE | UP | 2022-02-21 | 8 | 2 | 454.4513 | 67.369 | 109.6756 | 277.4067 | 0 | N | 454
FMM | 2022-04-01 | 9 | Weekday | PACE | UP | 2022-03-09 | 9 | 2 | 453.4714 | 65.319 | 332.8858 | 55.2667 | 0 | N | 453
FMM | 2022-04-01 | 10 | Weekday | PACE | UP | 2022-02-15 | 10 | 3 | 244.0757 | 54.734 | 102.6217 | 86.72 | 0 | N | 244
FMM | 2022-04-01 | 11 | Weekday | PACE | UP | 2022-02-15 | 11 | 2 | 186.5772 | 37.794 | 113.8799 | 34.9033 | 0 | N | 186
FMM | 2022-04-01 | 12 | Weekday | PACE | UP | 2022-03-15 | 12 | 4 | 186.508 | 51.368 | 55.2801 | 79.86 | 0 | N | 186
FMM | 2022-04-01 | 13 | Weekday | PACE | UP | 2022-02-03 | 13 | 4 | 156.8497 | -94.56 | 127.6563 | 123.7533 | 0 | N | 156
FMM | 2022-04-01 | 14 | Weekday | PACE | UP | 2022-03-15 | 15 | 1 | 177.4016 | 99.85 | -4.4117 | 81.9633 | 0 | N | 177
FMM | 2022-04-01 | 15 | Weekday | PACE | UP | 2022-03-04 | 15 | 3 | 289.6628 | 12.064 | -106.6512 | 384.25 | 0 | N | 289
FMM | 2022-04-01 | 16 | Weekday | PACE | UP | 2022-02-09 | 16 | 4 | 360.018 | 88.944 | 135.654 | 135.42 | 0 | N | 360
FMM | 2022-04-01 | 17 | Weekday | PACE | UP | 2022-03-09 | 17 | 2 | 386.7093 | 11.797 | 142.8123 | 232.1 | 0 | N | 386
FMM | 2022-04-01 | 18 | Weekday | PACE | UP | 2022-03-18 | 18 | 4 | 426.0475 | 22.058 | 76.4095 | 327.58 | 0 | N | 426
FMM | 2022-04-01 | 19 | Weekday | PACE | UP | 2022-03-30 | 19 | 4 | 365.8205 | -37.143 | -0.72981 | 403.6933 | 0 | N | 365
FMM | 2022-04-01 | 20 | Weekday | PACE | UP | 2022-02-08 | 20 | 4 | 379.4817 | -19.295 | 0 | 398.7767 | 0 | N | 379
FMM | 2022-04-01 | 21 | Weekday | PACE | UP | 2022-02-09 | 21 | 2 | 241.76 | -21.61 | 0 | 263.37 | 0 | N | 241
FMM | 2022-04-01 | 22 | Weekday | PACE | UP | 2022-02-14 | 23 | 1 | 217.9593 | 17.896 | 0 | 200.0633 | 0 | N | 217
FMM | 2022-04-01 | 23 | Weekday | PACE | UP | 2022-03-02 | 23 | 4 | 261.6937 | 27.547 | 0 | 234.1467 | 0 | N | 261
FMM | 2022-04-01 | 24 | Weekday | PACE | UP | 2022-03-04 | 24 | 2 | 226.1477 | 14.931 | 0 | 211.2167 | 0 | N | 226
FMM | 2022-04-01 | 1 | Weekday | PACE | DN | 2022-03-29 | 2 | 1 | -371.7147 | 10.282 | 0 | -381.9967 | 0 | N | -371
FMM | 2022-04-01 | 2 | Weekday | PACE | DN | 2022-03-11 | 2 | 4 | -309.232 | 17.818 | 0 | -327.05 | 0 | N | -309
FMM | 2022-04-01 | 3 | Weekday | PACE | DN | 2022-02-10 | 3 | 2 | -288.2754 | 23.218 | 0 | -311.4934 | 0 | N | -288
FMM | 2022-04-01 | 4 | Weekday | PACE | DN | 2022-03-18 | 4 | 4 | -243.3443 | -4.441 | 0 | -238.9033 | 0 | N | -243
FMM | 2022-04-01 | 5 | Weekday | PACE | DN | 2022-02-24 | 5 | 4 | -250.3687 | 72.388 | 0 | -322.7567 | 0 | N | -250
FMM | 2022-04-01 | 6 | Weekday | PACE | DN | 2022-02-03 | 6 | 2 | -301.0067 | 66.64 | 0 | -367.6467 | 0 | N | -301
FMM | 2022-04-01 | 7 | Weekday | PACE | DN | 2022-02-14 | 8 | 1 | -280.9111 | 7.256 | -118.5737 | -169.5933 | 0 | N | -280
FMM | 2022-04-01 | 8 | Weekday | PACE | DN | 2022-02-03 | 9 | 1 | -385.7719 | -21.045 | -114.2703 | -250.4567 | 0 | N | -385
FMM | 2022-04-01 | 9 | Weekday | PACE | DN | 2022-03-29 | 9 | 3 | -427.6296 | 94.693 | -452.8393 | -69.4833 | 0 | N | -427
FMM | 2022-04-01 | 10 | Weekday | PACE | DN | 2022-03-28 | 10 | 3 | -389.4226 | 32.82 | -205.7493 | -216.4933 | 0 | N | -389
FMM | 2022-04-01 | 11 | Weekday | PACE | DN | 2022-03-29 | 11 | 2 | -399.4646 | 39.254 | -302.5319 | -136.1867 | 0 | N | -399
FMM | 2022-04-01 | 12 | Weekday | PACE | DN | 2022-03-28 | 12 | 4 | -474.0895 | -47.044 | -42.1054 | -384.94 | 0 | N | -470
FMM | 2022-04-01 | 13 | Weekday | PACE | DN | 2022-03-07 | 14 | 1 | -430.9601 | -8.479 | -93.6111 | -328.87 | 0 | N | -430
FMM | 2022-04-01 | 14 | Weekday | PACE | DN | 2022-03-29 | 14 | 2 | -359.126 | -40.114 | -50.742 | -268.27 | 0 | N | -359
FMM | 2022-04-01 | 15 | Weekday | PACE | DN | 2022-03-08 | 15 | 2 | -327.4426 | -3.27 | 83.1874 | -407.36 | 0 | N | -327
FMM | 2022-04-01 | 16 | Weekday | PACE | DN | 2022-03-24 | 16 | 4 | -215.3456 | 17.069 | 19.4554 | -251.87 | 0 | N | -215
FMM | 2022-04-01 | 17 | Weekday | PACE | DN | 2022-03-04 | 18 | 1 | -246.3056 | 6.259 | -18.658 | -233.9067 | 0 | N | -246
FMM | 2022-04-01 | 18 | Weekday | PACE | DN | 2022-02-03 | 19 | 1 | -252.684 | -61.804 | 0 | -190.88 | 0 | N | -252
FMM | 2022-04-01 | 19 | Weekday | PACE | DN | 2022-03-24 | 19 | 4 | -283.0843 | 64.669 | 0.94667 | -348.7 | 0 | N | -283
FMM | 2022-04-01 | 20 | Weekday | PACE | DN | 2022-03-23 | 20 | 4 | -249.772 | 19.438 | 0 | -269.21 | 0 | N | -249
FMM | 2022-04-01 | 21 | Weekday | PACE | DN | 2022-03-14 | 21 | 4 | -162.888 | -2.618 | 0 | -160.27 | 0 | N | -162
FMM | 2022-04-01 | 22 | Weekday | PACE | DN | 2022-02-25 | 23 | 1 | -242.6127 | -4.586 | 0 | -238.0267 | 0 | N | -242
FMM | 2022-04-01 | 23 | Weekday | PACE | DN | 2022-02-11 | 23 | 3 | -331.2467 | -8.9 | 0 | -322.3467 | 0 | N | -331
FMM | 2022-04-01 | 24 | Weekday | PACE | DN | 2022-03-10 | 24 | 3 | -278.9023 | -1.799 | 0 | -277.1033 | 0 | N | -278
FMM | 2022-04-01 | 1 | Weekday | PACW | UP | 2022-02-28 | 1 | 3 | 66.547 | -21.353 | 0 | 87.9 | 0 | N | 66
FMM | 2022-04-01 | 2 | Weekday | PACW | UP | 2022-02-07 | 2 | 3 | 78.5887 | 1.252 | 0 | 77.3367 | 0 | N | 78
FMM | 2022-04-01 | 3 | Weekday | PACW | UP | 2022-02-18 | 3 | 2 | 62.4683 | 5.925 | 0 | 56.5433 | 0 | N | 62
FMM | 2022-04-01 | 4 | Weekday | PACW | UP | 2022-03-01 | 4 | 4 | 87.6217 | 0.175 | 0 | 87.4467 | 0 | N | 87
FMM | 2022-04-01 | 5 | Weekday | PACW | UP | 2022-03-01 | 5 | 3 | 87.1097 | -1.807 | 0 | 88.9167 | 0 | N | 87
FMM | 2022-04-01 | 6 | Weekday | PACW | UP | 2022-03-24 | 6 | 3 | 114.629 | 29.319 | 0 | 85.31 | 0 | N | 114
FMM | 2022-04-01 | 7 | Weekday | PACW | UP | 2022-03-16 | 7 | 3 | 80.6787 | 33.912 | 0 | 46.7667 | 0 | N | 80
FMM | 2022-04-01 | 8 | Weekday | PACW | UP | 2022-02-22 | 8 | 3 | 102.073 | 28.903 | -1.6233 | 74.7933 | 0 | N | 102
FMM | 2022-04-01 | 9 | Weekday | PACW | UP | 2022-02-22 | 10 | 1 | 130.9853 | 91.122 | -25.1567 | 65.02 | 0 | N | 130
FMM | 2022-04-01 | 10 | Weekday | PACW | UP | 2022-03-21 | 11 | 1 | 138.1317 | 98.155 | 3.2333 | 36.7433 | 0 | N | 138
FMM | 2022-04-01 | 11 | Weekday | PACW | UP | 2022-03-15 | 11 | 4 | 79.4073 | 18.904 | 57.12 | 3.3833 | 0 | N | 79
FMM | 2022-04-01 | 12 | Weekday | PACW | UP | 2022-03-04 | 12 | 2 | 100.8377 | 53.821 | 39.83 | 7.1867 | 0 | N | 100
FMM | 2022-04-01 | 13 | Weekday | PACW | UP | 2022-03-23 | 13 | 2 | 67.1997 | 47.483 | -8.01 | 27.7267 | 0 | N | 67
FMM | 2022-04-01 | 14 | Weekday | PACW | UP | 2022-03-01 | 15 | 1 | 95.845 | 25.135 | 56.89 | 13.82 | 0 | N | 95
FMM | 2022-04-01 | 15 | Weekday | PACW | UP | 2022-02-09 | 15 | 4 | 86.4387 | 7.042 | 2.4233 | 76.9733 | 0 | N | 86
FMM | 2022-04-01 | 16 | Weekday | PACW | UP | 2022-03-04 | 16 | 4 | 102.0037 | 43.047 | 56.23 | 2.7267 | 0 | N | 102
FMM | 2022-04-01 | 17 | Weekday | PACW | UP | 2022-03-14 | 17 | 3 | 118.9903 | 33.957 | 70.6667 | 14.3667 | 0 | N | 118
FMM | 2022-04-01 | 18 | Weekday | PACW | UP | 2022-02-10 | 18 | 4 | 128.3217 | 32.755 | 0 | 95.5667 | 0 | N | 128
FMM | 2022-04-01 | 19 | Weekday | PACW | UP | 2022-03-23 | 19 | 3 | 98.4947 | -19.492 | 14.6733 | 103.3133 | 0 | N | 98
FMM | 2022-04-01 | 20 | Weekday | PACW | UP | 2022-03-17 | 20 | 2 | 86.49 | -44.82 | 0 | 131.31 | 0 | N | 86
FMM | 2022-04-01 | 21 | Weekday | PACW | UP | 2022-03-07 | 22 | 1 | 74.6247 | -2.882 | 0 | 77.5067 | 0 | N | 74
FMM | 2022-04-01 | 22 | Weekday | PACW | UP | 2022-03-03 | 22 | 4 | 88.3343 | 33.341 | 0 | 54.9933 | 0 | N | 88
FMM | 2022-04-01 | 23 | Weekday | PACW | UP | 2022-03-04 | 24 | 1 | 112.4243 | 106.731 | 0 | 5.6933 | 0 | N | 112
FMM | 2022-04-01 | 24 | Weekday | PACW | UP | 2022-03-16 | 24 | 4 | 70.3863 | 30.163 | 0 | 40.2233 | 0 | N | 70
FMM | 2022-04-01 | 1 | Weekday | PACW | DN | 2022-03-14 | 1 | 4 | -101.7573 | -32.114 | 0 | -69.6433 | 0 | N | -101
FMM | 2022-04-01 | 2 | Weekday | PACW | DN | 2022-02-28 | 2 | 3 | -156.292 | -15.902 | 0 | -140.39 | 0 | N | -156
FMM | 2022-04-01 | 3 | Weekday | PACW | DN | 2022-03-01 | 3 | 2 | -113.637 | -7.757 | 0 | -105.88 | 0 | N | -113
FMM | 2022-04-01 | 4 | Weekday | PACW | DN | 2022-03-04 | 4 | 2 | -73.998 | -1.458 | 0 | -72.54 | 0 | N | -73
FMM | 2022-04-01 | 5 | Weekday | PACW | DN | 2022-02-16 | 5 | 3 | -67.914 | -44.134 | 0 | -23.78 | 0 | N | -67
FMM | 2022-04-01 | 6 | Weekday | PACW | DN | 2022-02-08 | 6 | 2 | -119.0413 | -18.748 | 0 | -100.2933 | 0 | N | -119
FMM | 2022-04-01 | 7 | Weekday | PACW | DN | 2022-02-14 | 7 | 3 | -123.0187 | -56.542 | 0 | -66.4767 | 0 | N | -123
FMM | 2022-04-01 | 8 | Weekday | PACW | DN | 2022-02-07 | 9 | 1 | -129.177 | 22.253 | -16.44 | -134.99 | 0 | N | -129
FMM | 2022-04-01 | 9 | Weekday | PACW | DN | 2022-03-15 | 10 | 1 | -132.316 | -24.606 | -42.0967 | -65.6133 | 0 | N | -132
FMM | 2022-04-01 | 10 | Weekday | PACW | DN | 2022-03-15 | 10 | 3 | -147.9133 | 5.25 | -87.43 | -65.7333 | 0 | N | -147
FMM | 2022-04-01 | 11 | Weekday | PACW | DN | 2022-02-07 | 11 | 4 | -137.125 | -81.125 | -28.11 | -27.89 | 0 | N | -137
FMM | 2022-04-01 | 12 | Weekday | PACW | DN | 2022-02-03 | 12 | 4 | -110.4103 | -28.147 | -12.8433 | -69.42 | 0 | N | -110
FMM | 2022-04-01 | 13 | Weekday | PACW | DN | 2022-02-03 | 13 | 2 | -103.2557 | -15.919 | -18.7833 | -68.5533 | 0 | N | -103
FMM | 2022-04-01 | 14 | Weekday | PACW | DN | 2022-03-21 | 15 | 1 | -114.788 | -28.348 | -38.6767 | -47.7633 | 0 | N | -114
FMM | 2022-04-01 | 15 | Weekday | PACW | DN | 2022-03-21 | 15 | 2 | -108.9837 | -36.137 | -25.94 | -46.9067 | 0 | N | -108
FMM | 2022-04-01 | 16 | Weekday | PACW | DN | 2022-02-14 | 16 | 4 | -155.908 | 38.732 | -37.54 | -157.1 | 0 | N | -155
FMM | 2022-04-01 | 17 | Weekday | PACW | DN | 2022-02-08 | 17 | 3 | -111.297 | -34.467 | -6.72 | -70.11 | 0 | N | -111
FMM | 2022-04-01 | 18 | Weekday | PACW | DN | 2022-02-21 | 19 | 1 | -145.9963 | -27.773 | 0 | -118.2233 | 0 | N | -145
FMM | 2022-04-01 | 19 | Weekday | PACW | DN | 2022-02-08 | 20 | 1 | -134.066 | -18.216 | 0 | -115.85 | 0 | N | -134
FMM | 2022-04-01 | 20 | Weekday | PACW | DN | 2022-03-28 | 20 | 2 | -160.8227 | -136.756 | 0.39667 | -24.4633 | 0 | N | -160
FMM | 2022-04-01 | 21 | Weekday | PACW | DN | 2022-02-17 | 21 | 3 | -113.6663 | -20.863 | 0 | -92.8033 | 0 | N | -113
FMM | 2022-04-01 | 22 | Weekday | PACW | DN | 2022-02-09 | 22 | 3 | -116.6657 | -10.069 | 0 | -106.5967 | 0 | N | -116
FMM | 2022-04-01 | 23 | Weekday | PACW | DN | 2022-02-08 | 23 | 2 | -107.435 | -13.155 | 0 | -94.28 | 0 | N | -107
FMM | 2022-04-01 | 24 | Weekday | PACW | DN | 2022-02-08 | 24 | 4 | -100.5867 | 26.05 | 0 | -126.6367 | 0 | N | -100
FMM | 2022-04-01 | 1 | Weekday | PGE | UP | 2022-02-28 | 1 | 2 | 109.961 | 3.961 | 0 | 106 | 0 | N | 109
FMM | 2022-04-01 | 2 | Weekday | PGE | UP | 2022-03-01 | 2 | 4 | 59.394 | -0.606 | 0 | 60 | 0 | N | 59
FMM | 2022-04-01 | 3 | Weekday | PGE | UP | 2022-02-17 | 3 | 4 | 51.962 | 10.962 | 0 | 41 | 0 | N | 51
FMM | 2022-04-01 | 4 | Weekday | PGE | UP | 2022-02-21 | 4 | 2 | 53.771 | 0.771 | 0 | 53 | 0 | N | 53
FMM | 2022-04-01 | 5 | Weekday | PGE | UP | 2022-02-03 | 6 | 1 | 66.667 | 41.667 | 0 | 25 | 0 | N | 66
FMM | 2022-04-01 | 6 | Weekday | PGE | UP | 2022-03-02 | 6 | 4 | 155.4197 | 57.753 | 0 | 97.6667 | 0 | N | 155
FMM | 2022-04-01 | 7 | Weekday | PGE | UP | 2022-02-08 | 7 | 4 | 108.313 | 104.313 | 0 | 4 | 0 | N | 108
FMM | 2022-04-01 | 8 | Weekday | PGE | UP | 2022-03-18 | 9 | 1 | 93.8777 | -4.789 | 0 | 98.6667 | 0 | N | 93
FMM | 2022-04-01 | 9 | Weekday | PGE | UP | 2022-03-21 | 10 | 1 | 118.286 | 65.286 | 0 | 53 | 0 | N | 118
FMM | 2022-04-01 | 10 | Weekday | PGE | UP | 2022-03-21 | 10 | 4 | 163.8933 | 134.56 | 0 | 29.3333 | 0 | N | 163
FMM | 2022-04-01 | 11 | Weekday | PGE | UP | 2022-02-16 | 11 | 4 | 132.891 | -25.109 | 0 | 158 | 0 | N | 132
FMM | 2022-04-01 | 12 | Weekday | PGE | UP | 2022-02-16 | 12 | 4 | 112.7813 | 32.448 | 0 | 80.3333 | 0 | N | 112
FMM | 2022-04-01 | 13 | Weekday | PGE | UP | 2022-02-21 | 14 | 1 | 152.1637 | 93.497 | 0 | 58.6667 | 0 | N | 152
FMM | 2022-04-01 | 14 | Weekday | PGE | UP | 2022-02-03 | 15 | 1 | 82.668 | -16.332 | 0 | 99 | 0 | N | 82
FMM | 2022-04-01 | 15 | Weekday | PGE | UP | 2022-02-03 | 15 | 3 | 95.8917 | 8.225 | 0 | 87.6667 | 0 | N | 95
FMM | 2022-04-01 | 16 | Weekday | PGE | UP | 2022-02-14 | 16 | 4 | 144.248 | 39.248 | 0 | 105 | 0 | N | 144
FMM | 2022-04-01 | 17 | Weekday | PGE | UP | 2022-02-22 | 17 | 4 | 142.042 | 126.042 | 0 | 16 | 0 | N | 142
FMM | 2022-04-01 | 18 | Weekday | PGE | UP | 2022-02-03 | 18 | 3 | 108.4267 | 61.76 | 0 | 46.6667 | 0 | N | 108
FMM | 2022-04-01 | 19 | Weekday | PGE | UP | 2022-03-11 | 20 | 1 | 71.213 | 28.213 | 0 | 43 | 0 | N | 71
FMM | 2022-04-01 | 20 | Weekday | PGE | UP | 2022-03-08 | 20 | 4 | 89.2387 | 11.572 | 0 | 77.6667 | 0 | N | 89
FMM | 2022-04-01 | 21 | Weekday | PGE | UP | 2022-02-21 | 21 | 4 | 119.8953 | 58.562 | 0 | 61.3333 | 0 | N | 119
FMM | 2022-04-01 | 22 | Weekday | PGE | UP | 2022-03-16 | 22 | 2 | 95.397 | 40.397 | 0 | 55 | 0 | N | 95
FMM | 2022-04-01 | 23 | Weekday | PGE | UP | 2022-02-22 | 23 | 4 | 91.9543 | 16.621 | 0 | 75.3333 | 0 | N | 91
FMM | 2022-04-01 | 24 | Weekday | PGE | UP | 2022-03-29 | 24 | 2 | 84.8007 | -4.866 | 0 | 89.6667 | 0 | N | 84
FMM | 2022-04-01 | 1 | Weekday | PGE | DN | 2022-03-04 | 1 | 3 | -148.762 | 7.238 | 0 | -156 | 0 | N | -148
FMM | 2022-04-01 | 2 | Weekday | PGE | DN | 2022-03-08 | 3 | 1 | -118.3703 | 1.963 | 0 | -120.3333 | 0 | N | -118
FMM | 2022-04-01 | 3 | Weekday | PGE | DN | 2022-03-30 | 3 | 4 | -100.8897 | -7.223 | 0 | -93.6667 | 0 | N | -100
FMM | 2022-04-01 | 4 | Weekday | PGE | DN | 2022-03-07 | 4 | 4 | -97.7267 | 13.94 | 0 | -111.6667 | 0 | N | -97
FMM | 2022-04-01 | 5 | Weekday | PGE | DN | 2022-03-10 | 6 | 1 | -115.8333 | -5.5 | 0 | -110.3333 | 0 | N | -115
FMM | 2022-04-01 | 6 | Weekday | PGE | DN | 2022-03-09 | 6 | 3 | -100.2903 | -11.957 | 0 | -88.3333 | 0 | N | -100
FMM | 2022-04-01 | 7 | Weekday | PGE | DN | 2022-03-15 | 7 | 2 | -99.345 | -27.345 | 0 | -72 | 0 | N | -99
FMM | 2022-04-01 | 8 | Weekday | PGE | DN | 2022-03-03 | 8 | 2 | -98.797 | 0 | 0 | 0 | -98.797 | N | -98
FMM | 2022-04-01 | 9 | Weekday | PGE | DN | 2022-03-03 | 9 | 4 | -131.35 | -81.35 | 0 | -50 | 0 | N | -131
FMM | 2022-04-01 | 10 | Weekday | PGE | DN | 2022-03-07 | 11 | 1 | -123.67 | 67.33 | 0 | -191 | 0 | N | -123
FMM | 2022-04-01 | 11 | Weekday | PGE | DN | 2022-02-24 | 11 | 2 | -141.0497 | -116.383 | 0 | -24.6667 | 0 | N | -141
FMM | 2022-04-01 | 12 | Weekday | PGE | DN | 2022-03-24 | 12 | 4 | -129.5657 | -66.899 | 0 | -62.6667 | 0 | N | -129
FMM | 2022-04-01 | 13 | Weekday | PGE | DN | 2022-02-10 | 13 | 4 | -112.7027 | -65.036 | 0 | -47.6667 | 0 | N | -112
FMM | 2022-04-01 | 14 | Weekday | PGE | DN | 2022-02-28 | 14 | 2 | -128.0503 | -25.717 | 0 | -102.3333 | 0 | N | -128
FMM | 2022-04-01 | 15 | Weekday | PGE | DN | 2022-03-15 | 15 | 3 | -109.2227 | -24.556 | 0 | -84.6667 | 0 | N | -109
FMM | 2022-04-01 | 16 | Weekday | PGE | DN | 2022-03-30 | 16 | 2 | -164.1013 | -155.768 | 0 | -8.3333 | 0 | N | -164
FMM | 2022-04-01 | 17 | Weekday | PGE | DN | 2022-03-03 | 17 | 4 | -111.8577 | -30.191 | 0 | -81.6667 | 0 | N | -111
FMM | 2022-04-01 | 18 | Weekday | PGE | DN | 2022-02-14 | 18 | 3 | -136.399 | 12.601 | 0 | -149 | 0 | N | -136
FMM | 2022-04-01 | 19 | Weekday | PGE | DN | 2022-03-17 | 19 | 3 | -181.382 | -38.382 | 0 | -143 | 0 | N | -181
FMM | 2022-04-01 | 20 | Weekday | PGE | DN | 2022-03-28 | 20 | 3 | -130.0763 | -8.743 | 0 | -121.3333 | 0 | N | -130
FMM | 2022-04-01 | 21 | Weekday | PGE | DN | 2022-02-08 | 21 | 3 | -116.3007 | -50.634 | 0 | -65.6667 | 0 | N | -116
FMM | 2022-04-01 | 22 | Weekday | PGE | DN | 2022-02-17 | 22 | 4 | -108.2143 | 35.119 | 0 | -143.3333 | 0 | N | -108
FMM | 2022-04-01 | 23 | Weekday | PGE | DN | 2022-02-14 | 23 | 4 | -106.1533 | -37.82 | 0 | -68.3333 | 0 | N | -106
FMM | 2022-04-01 | 24 | Weekday | PGE | DN | 2022-02-18 | 24 | 4 | -131.655 | -22.655 | 0 | -109 | 0 | N | -131
FMM | 2022-04-01 | 1 | Weekday | PNM | UP | 2022-02-10 | 2 | 1 | 114.5857 | -8.901 | 0 | 123.4867 | 0 | N | 114
FMM | 2022-04-01 | 2 | Weekday | PNM | UP | 2022-03-04 | 2 | 2 | 130.5823 | -18.241 | 0 | 148.8233 | 0 | N | 130
FMM | 2022-04-01 | 3 | Weekday | PNM | UP | 2022-03-16 | 3 | 3 | 102.9177 | 6.071 | 0 | 96.8467 | 0 | N | 102
FMM | 2022-04-01 | 4 | Weekday | PNM | UP | 2022-03-25 | 5 | 1 | 109.6003 | -0.713 | 0 | 110.3133 | 0 | N | 109
FMM | 2022-04-01 | 5 | Weekday | PNM | UP | 2022-02-23 | 5 | 3 | 87.047 | -4.173 | 0 | 91.22 | 0 | N | 87
FMM | 2022-04-01 | 6 | Weekday | PNM | UP | 2022-02-08 | 6 | 4 | 102.5643 | -3.069 | -0.013333 | 105.6467 | 0 | N | 102
FMM | 2022-04-01 | 7 | Weekday | PNM | UP | 2022-02-24 | 8 | 1 | 128.629 | 51.479 | 105.2267 | -28.0767 | 0 | N | 128
FMM | 2022-04-01 | 8 | Weekday | PNM | UP | 2022-02-03 | 8 | 4 | 177.21 | 113.58 | 33.13 | 30.5 | 0 | N | 177
FMM | 2022-04-01 | 9 | Weekday | PNM | UP | 2022-02-17 | 9 | 3 | 149.5913 | 93.018 | 35.3367 | 21.2367 | 0 | N | 149
FMM | 2022-04-01 | 10 | Weekday | PNM | UP | 2022-03-21 | 11 | 1 | 125.9263 | 59.393 | 55.49 | 11.0433 | 0 | N | 125
FMM | 2022-04-01 | 11 | Weekday | PNM | UP | 2022-03-30 | 12 | 1 | 119.1167 | 43.56 | -7.6433 | 83.2 | 0 | N | 119
FMM | 2022-04-01 | 12 | Weekday | PNM | UP | 2022-03-22 | 12 | 4 | 68.7403 | 60.827 | 0.75 | 7.1633 | 0 | N | 68
FMM | 2022-04-01 | 13 | Weekday | PNM | UP | 2022-02-11 | 14 | 1 | 100.498 | 135.678 | 2.36 | -37.54 | 0 | N | 100
FMM | 2022-04-01 | 14 | Weekday | PNM | UP | 2022-03-21 | 15 | 1 | 104.075 | 35.285 | 18.8 | 49.99 | 0 | N | 104
FMM | 2022-04-01 | 15 | Weekday | PNM | UP | 2022-03-10 | 15 | 4 | 164.5293 | 78.496 | 24.74 | 61.2933 | 0 | N | 164
FMM | 2022-04-01 | 16 | Weekday | PNM | UP | 2022-02-16 | 17 | 1 | 115.1777 | -42.219 | -5.9233 | 163.32 | 0 | N | 115
FMM | 2022-04-01 | 17 | Weekday | PNM | UP | 2022-03-16 | 17 | 4 | 115.511 | 26.451 | 18.12 | 70.94 | 0 | N | 115
FMM | 2022-04-01 | 18 | Weekday | PNM | UP | 2022-02-16 | 18 | 2 | 141.8707 | 78.884 | -0.0066667 | 62.9933 | 0 | N | 141
FMM | 2022-04-01 | 19 | Weekday | PNM | UP | 2022-03-16 | 19 | 3 | 114.677 | 0.727 | 2.2867 | 111.6633 | 0 | N | 114
FMM | 2022-04-01 | 20 | Weekday | PNM | UP | 2022-03-16 | 21 | 1 | 112.7093 | 12.286 | 0 | 100.4233 | 0 | N | 112
FMM | 2022-04-01 | 21 | Weekday | PNM | UP | 2022-03-16 | 21 | 3 | 130.344 | -22.846 | 0 | 153.19 | 0 | N | 130
FMM | 2022-04-01 | 22 | Weekday | PNM | UP | 2022-03-15 | 22 | 2 | 87.7193 | -96.634 | 0 | 184.3533 | 0 | N | 87
FMM | 2022-04-01 | 23 | Weekday | PNM | UP | 2022-03-07 | 23 | 4 | 95.6997 | -7.887 | 0 | 103.5867 | 0 | N | 95
FMM | 2022-04-01 | 24 | Weekday | PNM | UP | 2022-03-08 | 1 | 1 | 86.0517 | 8.455 | 0 | 77.5967 | 0 | N | 86
FMM | 2022-04-01 | 1 | Weekday | PNM | DN | 2022-03-25 | 1 | 3 | -106.1407 | -2.324 | 0 | -103.8167 | 0 | N | -106
FMM | 2022-04-01 | 2 | Weekday | PNM | DN | 2022-03-11 | 2 | 4 | -49.107 | -14.547 | 0 | -34.56 | 0 | N | -49
FMM | 2022-04-01 | 3 | Weekday | PNM | DN | 2022-02-04 | 3 | 3 | -73.6237 | -1.657 | 0 | -71.9667 | 0 | N | -73
FMM | 2022-04-01 | 4 | Weekday | PNM | DN | 2022-03-29 | 4 | 2 | -53.9967 | 8.11 | 0 | -62.1067 | 0 | N | -53
FMM | 2022-04-01 | 5 | Weekday | PNM | DN | 2022-02-04 | 6 | 1 | -66.4447 | -24.208 | 0 | -42.2367 | 0 | N | -66
FMM | 2022-04-01 | 6 | Weekday | PNM | DN | 2022-03-25 | 6 | 4 | -53.719 | -7.639 | 0 | -46.08 | 0 | N | -53
FMM | 2022-04-01 | 7 | Weekday | PNM | DN | 2022-03-01 | 7 | 4 | -78.2633 | -13.05 | -32.31 | -32.9033 | 0 | N | -78
FMM | 2022-04-01 | 8 | Weekday | PNM | DN | 2022-02-22 | 9 | 1 | -104.9303 | 18.523 | -0.63333 | -122.82 | 0 | N | -104
FMM | 2022-04-01 | 9 | Weekday | PNM | DN | 2022-02-23 | 9 | 4 | -142.7383 | 2.685 | -2.74 | -142.6833 | 0 | N | -142
FMM | 2022-04-01 | 10 | Weekday | PNM | DN | 2022-03-21 | 10 | 2 | -125.28 | 3.14 | -21.7533 | -106.6667 | 0 | N | -125
FMM | 2022-04-01 | 11 | Weekday | PNM | DN | 2022-03-09 | 11 | 2 | -128.981 | -0.931 | -13.0933 | -114.9567 | 0 | N | -128
FMM | 2022-04-01 | 12 | Weekday | PNM | DN | 2022-02-17 | 12 | 3 | -124.4797 | -45.043 | -11.5233 | -67.9133 | 0 | N | -124
FMM | 2022-04-01 | 13 | Weekday | PNM | DN | 2022-03-21 | 13 | 3 | -142.5607 | 78.016 | -37.2633 | -183.3133 | 0 | N | -142
FMM | 2022-04-01 | 14 | Weekday | PNM | DN | 2022-03-15 | 14 | 4 | -92.8813 | -19.348 | 0.88333 | -74.4167 | 0 | N | -92
FMM | 2022-04-01 | 15 | Weekday | PNM | DN | 2022-03-03 | 16 | 1 | -79.7307 | -4.454 | 10.56 | -85.8367 | 0 | N | -79
FMM | 2022-04-01 | 16 | Weekday | PNM | DN | 2022-02-11 | 16 | 3 | -105.4057 | 14.131 | 10.2433 | -129.78 | 0 | N | -105
FMM | 2022-04-01 | 17 | Weekday | PNM | DN | 2022-03-23 | 17 | 3 | -95.5047 | -85.248 | -16.8133 | 6.5567 | 0 | N | -95
FMM | 2022-04-01 | 18 | Weekday | PNM | DN | 2022-03-16 | 18 | 3 | -77.022 | 12.668 | 10.0667 | -99.7567 | 0 | N | -77
FMM | 2022-04-01 | 19 | Weekday | PNM | DN | 2022-03-25 | 19 | 2 | -110.968 | 37.722 | 5.08 | -153.77 | 0 | N | -110
FMM | 2022-04-01 | 20 | Weekday | PNM | DN | 2022-03-16 | 20 | 2 | -139.004 | -23.714 | 0 | -115.29 | 0 | N | -139
FMM | 2022-04-01 | 21 | Weekday | PNM | DN | 2022-03-11 | 22 | 1 | -87.088 | 4.782 | 0 | -91.87 | 0 | N | -87
FMM | 2022-04-01 | 22 | Weekday | PNM | DN | 2022-03-09 | 22 | 4 | -124.1353 | 2.588 | 0 | -126.7233 | 0 | N | -124
FMM | 2022-04-01 | 23 | Weekday | PNM | DN | 2022-03-09 | 23 | 3 | -104.6953 | 6.548 | 0 | -111.2433 | 0 | N | -104
FMM | 2022-04-01 | 24 | Weekday | PNM | DN | 2022-03-09 | 24 | 3 | -95.9237 | -9.507 | 0 | -86.4167 | 0 | N | -95
FMM | 2022-04-01 | 1 | Weekday | PSEI | UP | 2022-02-16 | 2 | 1 | 101.2554 | -12.233 | 0 | 113.4884 | 0 | N | 101
FMM | 2022-04-01 | 2 | Weekday | PSEI | UP | 2022-03-24 | 2 | 3 | 125.0194 | 2.572 | 0 | 122.4474 | 0 | N | 125
FMM | 2022-04-01 | 3 | Weekday | PSEI | UP | 2022-03-08 | 4 | 1 | 146.7859 | -13.329 | 0 | 160.1149 | 0 | N | 146
FMM | 2022-04-01 | 4 | Weekday | PSEI | UP | 2022-03-14 | 4 | 3 | 89.054 | 6.151 | 0 | 82.903 | 0 | N | 89
FMM | 2022-04-01 | 5 | Weekday | PSEI | UP | 2022-03-24 | 5 | 4 | 71.1537 | -37.431 | 0 | 108.5847 | 0 | N | 71
FMM | 2022-04-01 | 6 | Weekday | PSEI | UP | 2022-02-14 | 6 | 2 | 110.403 | 51.799 | 0 | 58.604 | 0 | N | 110
FMM | 2022-04-01 | 7 | Weekday | PSEI | UP | 2022-03-01 | 7 | 2 | 85.4523 | 2.702 | 0 | 82.7503 | 0 | N | 85
FMM | 2022-04-01 | 8 | Weekday | PSEI | UP | 2022-02-14 | 8 | 4 | 103.4155 | 43.051 | 0 | 60.3645 | 0 | N | 103
FMM | 2022-04-01 | 9 | Weekday | PSEI | UP | 2022-03-10 | 9 | 2 | 121.8823 | -0.562 | 0 | 122.4443 | 0 | N | 121
FMM | 2022-04-01 | 10 | Weekday | PSEI | UP | 2022-02-22 | 11 | 1 | 92.3211 | 51.707 | 0 | 40.6141 | 0 | N | 92
FMM | 2022-04-01 | 11 | Weekday | PSEI | UP | 2022-02-07 | 11 | 3 | 94.4096 | 6.667 | 0 | 87.7426 | 0 | N | 94
FMM | 2022-04-01 | 12 | Weekday | PSEI | UP | 2022-02-28 | 12 | 4 | 81.6379 | 22.764 | 0 | 58.8739 | 0 | N | 81
FMM | 2022-04-01 | 13 | Weekday | PSEI | UP | 2022-02-04 | 14 | 1 | 60.9956 | -2.829 | 0 | 63.8246 | 0 | N | 60
FMM | 2022-04-01 | 14 | Weekday | PSEI | UP | 2022-03-07 | 14 | 2 | 68.6734 | -3.195 | 0 | 71.8684 | 0 | N | 68
FMM | 2022-04-01 | 15 | Weekday | PSEI | UP | 2022-03-16 | 15 | 4 | 78.6992 | -9.639 | 0 | 88.3382 | 0 | N | 78
FMM | 2022-04-01 | 16 | Weekday | PSEI | UP | 2022-03-09 | 16 | 4 | 76.5717 | 7.012 | 0 | 69.5597 | 0 | N | 76
FMM | 2022-04-01 | 17 | Weekday | PSEI | UP | 2022-02-10 | 17 | 4 | 135.2426 | -4.843 | 0 | 140.0856 | 0 | N | 135
FMM | 2022-04-01 | 18 | Weekday | PSEI | UP | 2022-02-07 | 18 | 3 | 93.9204 | -0.958 | 0 | 94.8784 | 0 | N | 93
FMM | 2022-04-01 | 19 | Weekday | PSEI | UP | 2022-02-16 | 19 | 3 | 104.6357 | 92.681 | 0 | 11.9547 | 0 | N | 104
FMM | 2022-04-01 | 20 | Weekday | PSEI | UP | 2022-03-01 | 20 | 3 | 85.2258 | 51.545 | 0 | 33.6808 | 0 | N | 85
FMM | 2022-04-01 | 21 | Weekday | PSEI | UP | 2022-03-15 | 22 | 1 | 79.5271 | 44.572 | 0 | 34.9551 | 0 | N | 79
FMM | 2022-04-01 | 22 | Weekday | PSEI | UP | 2022-02-28 | 22 | 3 | 138.4328 | 43.56 | 0 | 94.8728 | 0 | N | 138
FMM | 2022-04-01 | 23 | Weekday | PSEI | UP | 2022-03-14 | 23 | 2 | 139.0587 | 45.349 | 0 | 93.7097 | 0 | N | 139
FMM | 2022-04-01 | 24 | Weekday | PSEI | UP | 2022-02-22 | 24 | 2 | 82.6037 | 1.73 | 0 | 80.8737 | 0 | N | 82
FMM | 2022-04-01 | 1 | Weekday | PSEI | DN | 2022-02-17 | 1 | 3 | -109.4918 | 4.355 | 0 | -113.8468 | 0 | N | -109
FMM | 2022-04-01 | 2 | Weekday | PSEI | DN | 2022-03-07 | 2 | 2 | -59.6545 | 1.935 | 0 | -61.5895 | 0 | N | -59
FMM | 2022-04-01 | 3 | Weekday | PSEI | DN | 2022-03-02 | 3 | 4 | -60.1729 | -11.882 | 0 | -48.2909 | 0 | N | -60
FMM | 2022-04-01 | 4 | Weekday | PSEI | DN | 2022-03-24 | 5 | 1 | -136.6173 | -9.028 | 0 | -127.5893 | 0 | N | -136
FMM | 2022-04-01 | 5 | Weekday | PSEI | DN | 2022-03-10 | 6 | 1 | -87.5338 | -67.355 | 0 | -20.1788 | 0 | N | -87
FMM | 2022-04-01 | 6 | Weekday | PSEI | DN | 2022-02-09 | 6 | 3 | -103.3151 | -49.783 | 0 | -53.5321 | 0 | N | -103
FMM | 2022-04-01 | 7 | Weekday | PSEI | DN | 2022-02-18 | 7 | 3 | -100.7796 | -25.838 | 0 | -74.9416 | 0 | N | -100
FMM | 2022-04-01 | 8 | Weekday | PSEI | DN | 2022-02-10 | 8 | 2 | -65.6969 | -11.24 | 0 | -54.4569 | 0 | N | -65
FMM | 2022-04-01 | 9 | Weekday | PSEI | DN | 2022-02-09 | 9 | 3 | -106.8315 | -45.228 | 0 | -61.6035 | 0 | N | -106
FMM | 2022-04-01 | 10 | Weekday | PSEI | DN | 2022-02-08 | 10 | 3 | -82.7858 | -18.254 | 0 | -64.5318 | 0 | N | -82
FMM | 2022-04-01 | 11 | Weekday | PSEI | DN | 2022-03-16 | 11 | 4 | -105.4238 | -44.913 | 0 | -60.5108 | 0 | N | -105
FMM | 2022-04-01 | 12 | Weekday | PSEI | DN | 2022-02-08 | 13 | 1 | -106.1494 | 14.227 | 0 | -120.3764 | 0 | N | -106
FMM | 2022-04-01 | 13 | Weekday | PSEI | DN | 2022-03-04 | 13 | 4 | -95.2103 | -4.07 | 0 | -91.1403 | 0 | N | -95
FMM | 2022-04-01 | 14 | Weekday | PSEI | DN | 2022-02-15 | 14 | 2 | -105.1487 | -26.327 | 0 | -78.8217 | 0 | N | -105
FMM | 2022-04-01 | 15 | Weekday | PSEI | DN | 2022-02-14 | 15 | 4 | -140.4403 | 1.314 | 0 | -141.7543 | 0 | N | -140
FMM | 2022-04-01 | 16 | Weekday | PSEI | DN | 2022-02-09 | 16 | 4 | -126.4398 | -14.646 | 0 | -111.7938 | 0 | N | -126
FMM | 2022-04-01 | 17 | Weekday | PSEI | DN | 2022-02-09 | 18 | 1 | -70.0116 | -16.547 | 0 | -53.4646 | 0 | N | -70
FMM | 2022-04-01 | 18 | Weekday | PSEI | DN | 2022-02-04 | 19 | 1 | -123.3807 | -20.102 | 0 | -103.2787 | 0 | N | -123
FMM | 2022-04-01 | 19 | Weekday | PSEI | DN | 2022-02-28 | 20 | 1 | -117.1217 | -29.633 | 0 | -87.4887 | 0 | N | -117
FMM | 2022-04-01 | 20 | Weekday | PSEI | DN | 2022-03-10 | 21 | 1 | -148.9314 | -9.091 | 0 | -139.8404 | 0 | N | -148
FMM | 2022-04-01 | 21 | Weekday | PSEI | DN | 2022-03-16 | 21 | 2 | -140.8533 | -13.806 | 0 | -127.0473 | 0 | N | -140
FMM | 2022-04-01 | 22 | Weekday | PSEI | DN | 2022-03-04 | 23 | 1 | -118.4601 | -6.841 | 0 | -111.6191 | 0 | N | -118
FMM | 2022-04-01 | 23 | Weekday | PSEI | DN | 2022-03-17 | 23 | 3 | -82.9997 | -13.117 | 0 | -69.8827 | 0 | N | -82
FMM | 2022-04-01 | 24 | Weekday | PSEI | DN | 2022-03-29 | 24 | 4 | -88.6195 | 23.523 | 0 | -112.1425 | 0 | N | -88
FMM | 2022-04-01 | 1 | Weekday | SCL | UP | 2022-03-24 | 1 | 2 | 9.5819 | 9.5819 | 0 | 0 | 0 | N | 9
FMM | 2022-04-01 | 2 | Weekday | SCL | UP | 2022-03-28 | 2 | 2 | 6.8097 | 6.8097 | 0 | 0 | 0 | N | 6
FMM | 2022-04-01 | 3 | Weekday | SCL | UP | 2022-03-18 | 3 | 2 | 7.5952 | 7.5952 | 0 | 0 | 0 | N | 7
FMM | 2022-04-01 | 4 | Weekday | SCL | UP | 2022-02-22 | 4 | 2 | 11.744 | 11.744 | 0 | 0 | 0 | N | 11
FMM | 2022-04-01 | 5 | Weekday | SCL | UP | 2022-02-07 | 5 | 4 | 16.37 | 16.37 | 0 | 0 | 0 | N | 16
FMM | 2022-04-01 | 6 | Weekday | SCL | UP | 2022-03-08 | 6 | 4 | 28.041 | 28.041 | 0 | 0 | 0 | N | 28
FMM | 2022-04-01 | 7 | Weekday | SCL | UP | 2022-03-21 | 8 | 1 | 20.501 | 20.501 | 0 | 0 | 0 | N | 20
FMM | 2022-04-01 | 8 | Weekday | SCL | UP | 2022-02-22 | 8 | 4 | 21.653 | 21.653 | 0 | 0 | 0 | N | 21
FMM | 2022-04-01 | 9 | Weekday | SCL | UP | 2022-03-07 | 9 | 4 | 34.017 | 34.017 | 0 | 0 | 0 | N | 34
FMM | 2022-04-01 | 10 | Weekday | SCL | UP | 2022-02-28 | 10 | 4 | 40.387 | 40.387 | 0 | 0 | 0 | N | 40
FMM | 2022-04-01 | 11 | Weekday | SCL | UP | 2022-03-11 | 12 | 1 | 36.479 | 36.479 | 0 | 0 | 0 | N | 36
FMM | 2022-04-01 | 12 | Weekday | SCL | UP | 2022-02-17 | 13 | 1 | 25.255 | 25.255 | 0 | 0 | 0 | N | 25
FMM | 2022-04-01 | 13 | Weekday | SCL | UP | 2022-02-17 | 13 | 2 | 25.997 | 25.997 | 0 | 0 | 0 | N | 25
FMM | 2022-04-01 | 14 | Weekday | SCL | UP | 2022-03-11 | 14 | 4 | 37.767 | 37.767 | 0 | 0 | 0 | N | 37
FMM | 2022-04-01 | 15 | Weekday | SCL | UP | 2022-03-14 | 15 | 2 | 28.616 | 28.616 | 0 | 0 | 0 | N | 28
FMM | 2022-04-01 | 16 | Weekday | SCL | UP | 2022-03-14 | 16 | 3 | 33.312 | 33.312 | 0 | 0 | 0 | N | 33
FMM | 2022-04-01 | 17 | Weekday | SCL | UP | 2022-03-02 | 18 | 1 | 22.185 | 22.185 | 0 | 0 | 0 | N | 22
FMM | 2022-04-01 | 18 | Weekday | SCL | UP | 2022-03-14 | 18 | 3 | 27.114 | 27.114 | 0 | 0 | 0 | N | 27
FMM | 2022-04-01 | 19 | Weekday | SCL | UP | 2022-02-11 | 19 | 2 | 27.257 | 27.257 | 0 | 0 | 0 | N | 27
FMM | 2022-04-01 | 20 | Weekday | SCL | UP | 2022-03-09 | 20 | 4 | 21.279 | 21.279 | 0 | 0 | 0 | N | 21
FMM | 2022-04-01 | 21 | Weekday | SCL | UP | 2022-03-11 | 21 | 4 | 21.185 | 21.185 | 0 | 0 | 0 | N | 21
FMM | 2022-04-01 | 22 | Weekday | SCL | UP | 2022-02-25 | 22 | 4 | 20.436 | 20.436 | 0 | 0 | 0 | N | 20
FMM | 2022-04-01 | 23 | Weekday | SCL | UP | 2022-03-04 | 23 | 4 | 18.239 | 18.239 | 0 | 0 | 0 | N | 18
FMM | 2022-04-01 | 24 | Weekday | SCL | UP | 2022-02-07 | 24 | 2 | 20.013 | 20.013 | 0 | 0 | 0 | N | 20
FMM | 2022-04-01 | 1 | Weekday | SCL | DN | 2022-03-21 | 1 | 3 | -11.7945 | -11.7945 | 0 | 0 | 0 | N | -11
FMM | 2022-04-01 | 2 | Weekday | SCL | DN | 2022-03-08 | 2 | 4 | -9.5528 | -9.5528 | 0 | 0 | 0 | N | -9
FMM | 2022-04-01 | 3 | Weekday | SCL | DN | 2022-03-02 | 4 | 1 | -7.4948 | -7.4948 | 0 | 0 | 0 | N | -7
FMM | 2022-04-01 | 4 | Weekday | SCL | DN | 2022-03-25 | 5 | 1 | -10.3847 | -10.3847 | 0 | 0 | 0 | N | -10
FMM | 2022-04-01 | 5 | Weekday | SCL | DN | 2022-03-07 | 5 | 4 | -20.639 | -20.639 | 0 | 0 | 0 | N | -20
FMM | 2022-04-01 | 6 | Weekday | SCL | DN | 2022-03-15 | 7 | 1 | -23.38 | -23.38 | 0 | 0 | 0 | N | -23
FMM | 2022-04-01 | 7 | Weekday | SCL | DN | 2022-02-23 | 8 | 1 | -33.695 | -33.695 | 0 | 0 | 0 | N | -33
FMM | 2022-04-01 | 8 | Weekday | SCL | DN | 2022-02-25 | 8 | 3 | -15.392 | -15.392 | 0 | 0 | 0 | N | -15
FMM | 2022-04-01 | 9 | Weekday | SCL | DN | 2022-03-10 | 9 | 2 | -27.027 | -27.027 | 0 | 0 | 0 | N | -27
FMM | 2022-04-01 | 10 | Weekday | SCL | DN | 2022-03-09 | 11 | 1 | -25.882 | -25.882 | 0 | 0 | 0 | N | -25
FMM | 2022-04-01 | 11 | Weekday | SCL | DN | 2022-03-29 | 11 | 3 | -26.928 | -26.928 | 0 | 0 | 0 | N | -26
FMM | 2022-04-01 | 12 | Weekday | SCL | DN | 2022-02-04 | 13 | 1 | -22.526 | -22.526 | 0 | 0 | 0 | N | -22
FMM | 2022-04-01 | 13 | Weekday | SCL | DN | 2022-03-16 | 14 | 1 | -32.31 | -32.31 | 0 | 0 | 0 | N | -32
FMM | 2022-04-01 | 14 | Weekday | SCL | DN | 2022-02-08 | 15 | 1 | -28.623 | -28.623 | 0 | 0 | 0 | N | -28
FMM | 2022-04-01 | 15 | Weekday | SCL | DN | 2022-02-14 | 15 | 4 | -30.149 | -30.149 | 0 | 0 | 0 | N | -30
FMM | 2022-04-01 | 16 | Weekday | SCL | DN | 2022-03-07 | 16 | 3 | -32.477 | -32.477 | 0 | 0 | 0 | N | -32
FMM | 2022-04-01 | 17 | Weekday | SCL | DN | 2022-02-25 | 17 | 4 | -25.161 | -25.161 | 0 | 0 | 0 | N | -25
FMM | 2022-04-01 | 18 | Weekday | SCL | DN | 2022-03-03 | 18 | 4 | -25.201 | -25.201 | 0 | 0 | 0 | N | -25
FMM | 2022-04-01 | 19 | Weekday | SCL | DN | 2022-03-10 | 19 | 3 | -37.755 | -37.755 | 0 | 0 | 0 | N | -37
FMM | 2022-04-01 | 20 | Weekday | SCL | DN | 2022-03-23 | 21 | 1 | -15.23 | -15.23 | 0 | 0 | 0 | N | -15
FMM | 2022-04-01 | 21 | Weekday | SCL | DN | 2022-03-14 | 21 | 3 | -20.229 | -20.229 | 0 | 0 | 0 | N | -20
FMM | 2022-04-01 | 22 | Weekday | SCL | DN | 2022-03-11 | 22 | 3 | -12.191 | -12.191 | 0 | 0 | 0 | N | -12
FMM | 2022-04-01 | 23 | Weekday | SCL | DN | 2022-02-07 | 23 | 2 | -12.37 | -12.37 | 0 | 0 | 0 | N | -12
FMM | 2022-04-01 | 24 | Weekday | SCL | DN | 2022-03-03 | 24 | 2 | -10.605 | -10.605 | 0 | 0 | 0 | N | -10
FMM | 2022-04-01 | 1 | Weekday | SRP | UP | 2022-03-29 | 1 | 2 | 60.7902 | 2.382 | 0 | 58.4082 | 0 | N | 60
FMM | 2022-04-01 | 2 | Weekday | SRP | UP | 2022-03-17 | 2 | 3 | 48.7261 | 16.794 | 0 | 31.9321 | 0 | N | 48
FMM | 2022-04-01 | 3 | Weekday | SRP | UP | 2022-02-16 | 4 | 1 | 38.2927 | 0.616 | 0 | 37.6767 | 0 | N | 38
FMM | 2022-04-01 | 4 | Weekday | SRP | UP | 2022-02-08 | 4 | 2 | 68.5263 | 67.653 | 0 | 0.87333 | 0 | N | 68
FMM | 2022-04-01 | 5 | Weekday | SRP | UP | 2022-02-15 | 5 | 2 | 53.005 | 32.757 | 0 | 20.248 | 0 | N | 53
FMM | 2022-04-01 | 6 | Weekday | SRP | UP | 2022-02-21 | 6 | 4 | 66.0811 | 78.707 | 0 | -12.6259 | 0 | N | 66
FMM | 2022-04-01 | 7 | Weekday | SRP | UP | 2022-02-08 | 7 | 3 | 100.7633 | 89.75 | 9.5033 | 1.51 | 0 | N | 100
FMM | 2022-04-01 | 8 | Weekday | SRP | UP | 2022-03-14 | 8 | 4 | 119.8845 | 92.816 | 11.9185 | 15.1499 | 0 | N | 119
FMM | 2022-04-01 | 9 | Weekday | SRP | UP | 2022-02-23 | 10 | 1 | 74.1238 | 87.939 | -6.0028 | -7.8124 | 0 | N | 74
FMM | 2022-04-01 | 10 | Weekday | SRP | UP | 2022-02-22 | 10 | 4 | 101.3126 | 89.87 | 19.8041 | -8.3615 | 0 | N | 101
FMM | 2022-04-01 | 11 | Weekday | SRP | UP | 2022-02-22 | 11 | 2 | 83.8137 | 45.255 | 37.7404 | 0.81838 | 0 | N | 83
FMM | 2022-04-01 | 12 | Weekday | SRP | UP | 2022-03-09 | 12 | 4 | 87.3037 | -0.78 | 90.3887 | -2.305 | 0 | N | 87
FMM | 2022-04-01 | 13 | Weekday | SRP | UP | 2022-02-23 | 13 | 3 | 76.2898 | -3.757 | 56.4411 | 23.6056 | 0 | N | 76
FMM | 2022-04-01 | 14 | Weekday | SRP | UP | 2022-03-10 | 15 | 1 | 73.4048 | 54.064 | -10.7318 | 30.0726 | 0 | N | 73
FMM | 2022-04-01 | 15 | Weekday | SRP | UP | 2022-03-28 | 15 | 3 | 98.0444 | 79.598 | 5.7076 | 12.7388 | 0 | N | 98
FMM | 2022-04-01 | 16 | Weekday | SRP | UP | 2022-03-08 | 17 | 1 | 93.4926 | 75.484 | 16.9186 | 1.09 | 0 | N | 93
FMM | 2022-04-01 | 17 | Weekday | SRP | UP | 2022-03-09 | 17 | 4 | 97.5986 | 109.935 | 11.1148 | -23.4512 | 0 | N | 97
FMM | 2022-04-01 | 18 | Weekday | SRP | UP | 2022-03-18 | 18 | 3 | 116.1443 | 113.677 | 13.2295 | -10.7622 | 0 | N | 116
FMM | 2022-04-01 | 19 | Weekday | SRP | UP | 2022-03-30 | 19 | 2 | 73.4615 | 78.013 | -9.6523 | 5.1008 | 0 | N | 73
FMM | 2022-04-01 | 20 | Weekday | SRP | UP | 2022-02-03 | 20 | 4 | 83.6081 | 26.065 | 0 | 57.5431 | 0 | N | 83
FMM | 2022-04-01 | 21 | Weekday | SRP | UP | 2022-02-03 | 21 | 3 | 77.868 | 33.468 | 0 | 44.4 | 0 | N | 77
FMM | 2022-04-01 | 22 | Weekday | SRP | UP | 2022-02-14 | 22 | 4 | 85.62 | 33.634 | 0 | 51.986 | 0 | N | 85
FMM | 2022-04-01 | 23 | Weekday | SRP | UP | 2022-03-28 | 24 | 1 | 62.9199 | 6.158 | 0 | 56.7619 | 0 | N | 62
FMM | 2022-04-01 | 24 | Weekday | SRP | UP | 2022-03-29 | 24 | 2 | 45.8189 | -17.334 | 0 | 63.1529 | 0 | N | 45
FMM | 2022-04-01 | 1 | Weekday | SRP | DN | 2022-02-24 | 1 | 4 | -28.2739 | -13.468 | 0 | -14.8059 | 0 | N | -28
FMM | 2022-04-01 | 2 | Weekday | SRP | DN | 2022-02-17 | 2 | 3 | -44.1923 | -24.927 | 0 | -19.2653 | 0 | N | -44
FMM | 2022-04-01 | 3 | Weekday | SRP | DN | 2022-03-22 | 3 | 4 | -53.8051 | -16.57 | 0 | -37.2351 | 0 | N | -53
FMM | 2022-04-01 | 4 | Weekday | SRP | DN | 2022-03-17 | 4 | 3 | -52.1905 | -24.306 | 0 | -27.8845 | 0 | N | -52
FMM | 2022-04-01 | 5 | Weekday | SRP | DN | 2022-02-08 | 5 | 3 | -67.5617 | -67.885 | 0 | 0.32333 | 0 | N | -67
FMM | 2022-04-01 | 6 | Weekday | SRP | DN | 2022-03-10 | 6 | 4 | -63.8657 | -25.477 | 0.4 | -38.7887 | 0 | N | -63
FMM | 2022-04-01 | 7 | Weekday | SRP | DN | 2022-02-09 | 8 | 1 | -71.3368 | -60.534 | -9.0426 | -1.7602 | 0 | N | -71
FMM | 2022-04-01 | 8 | Weekday | SRP | DN | 2022-02-10 | 8 | 4 | -112.4578 | -97.558 | -16.1827 | 1.283 | 0 | N | -112
FMM | 2022-04-01 | 9 | Weekday | SRP | DN | 2022-02-24 | 9 | 2 | -109.49 | -112.757 | -5.9328 | 9.1998 | 0 | N | -109
FMM | 2022-04-01 | 10 | Weekday | SRP | DN | 2022-02-28 | 10 | 4 | -87.436 | -34.758 | -52.918 | 0.24 | 0 | N | -87
FMM | 2022-04-01 | 11 | Weekday | SRP | DN | 2022-02-28 | 11 | 4 | -74.4278 | -33.686 | -41.1218 | 0.38 | 0 | N | -74
FMM | 2022-04-01 | 12 | Weekday | SRP | DN | 2022-03-25 | 13 | 1 | -106.3846 | -16.278 | -90.9599 | 0.85333 | 0 | N | -106
FMM | 2022-04-01 | 13 | Weekday | SRP | DN | 2022-02-28 | 14 | 1 | -81.9055 | -64.758 | -19.2407 | 2.0932 | 0 | N | -81
FMM | 2022-04-01 | 14 | Weekday | SRP | DN | 2022-02-16 | 14 | 3 | -98.7855 | -15.062 | -61.8587 | -21.8648 | 0 | N | -98
FMM | 2022-04-01 | 15 | Weekday | SRP | DN | 2022-03-29 | 15 | 4 | -84.7703 | 21.275 | -96.6978 | -9.3475 | 0 | N | -84
FMM | 2022-04-01 | 16 | Weekday | SRP | DN | 2022-02-11 | 16 | 4 | -52.9544 | -27.037 | -8.4587 | -17.4587 | 0 | N | -52
FMM | 2022-04-01 | 17 | Weekday | SRP | DN | 2022-02-16 | 17 | 4 | -84.2963 | -16.094 | -0.87054 | -67.3318 | 0 | N | -84
FMM | 2022-04-01 | 18 | Weekday | SRP | DN | 2022-02-11 | 18 | 4 | -71.8556 | -74.593 | 0 | 2.7374 | 0 | N | -71
FMM | 2022-04-01 | 19 | Weekday | SRP | DN | 2022-02-11 | 20 | 1 | -62.4852 | -23.734 | 0 | -38.7512 | 0 | N | -62
FMM | 2022-04-01 | 20 | Weekday | SRP | DN | 2022-03-25 | 20 | 4 | -43.1607 | -43.964 | 0 | 0.80333 | 0 | N | -43
FMM | 2022-04-01 | 21 | Weekday | SRP | DN | 2022-03-16 | 22 | 1 | -53.3794 | -8.408 | 0 | -44.9714 | 0 | N | -53
FMM | 2022-04-01 | 22 | Weekday | SRP | DN | 2022-03-17 | 22 | 2 | -48.5324 | -33.217 | 0 | -15.3154 | 0 | N | -48
FMM | 2022-04-01 | 23 | Weekday | SRP | DN | 2022-03-15 | 23 | 3 | -60.3142 | -42.199 | 0 | -18.1152 | 0 | N | -60
FMM | 2022-04-01 | 24 | Weekday | SRP | DN | 2022-03-28 | 24 | 4 | -37.7281 | -34.664 | 0 | -3.0641 | 0 | N | -37
FMM | 2022-04-01 | 1 | Weekday | TEPC | UP | 2022-03-14 | 1 | 4 | 70.6996 | 53.9663 | 0 | 16.7333 | 0 | Y
FMM | 2022-04-01 | 2 | Weekday | TEPC | UP | 2022-02-09 | 2 | 4 | 95.2239 | 7.9906 | 0 | 87.2333 | 0 | Y
FMM | 2022-04-01 | 4 | Weekday | TEPC | UP | 2022-03-11 | 5 | 1 | 83.7827 | 65.116 | 0 | 18.6667 | 0 | Y
FMM | 2022-04-01 | 5 | Weekday | TEPC | UP | 2022-03-11 | 5 | 3 | 93.7477 | 56.081 | 0 | 37.6667 | 0 | Y
FMM | 2022-04-01 | 7 | Weekday | TEPC | UP | 2022-03-14 | 8 | 1 | 125.7417 | 93.175 | 5.4333 | 27.1333 | 0 | Y
FMM | 2022-04-01 | 8 | Weekday | TEPC | UP | 2022-03-14 | 9 | 1 | 148.7473 | 108.214 | 22.2333 | 18.3 | 0 | Y
FMM | 2022-04-01 | 9 | Weekday | TEPC | UP | 2022-03-18 | 9 | 2 | 125.9607 | 56.094 | 58.2667 | 11.6 | 0 | Y
FMM | 2022-04-01 | 10 | Weekday | TEPC | UP | 2022-03-24 | 10 | 3 | 89.7944 | 85.3611 | 2.7333 | 1.7 | 0 | Y
FMM | 2022-04-01 | 11 | Weekday | TEPC | UP | 2022-03-14 | 11 | 4 | 104.7216 | 38.3216 | 7.9 | 58.5 | 0 | Y
FMM | 2022-04-01 | 12 | Weekday | TEPC | UP | 2022-02-08 | 12 | 2 | 108.5777 | 73.3777 | 13.9333 | 21.2667 | 0 | Y
FMM | 2022-04-01 | 13 | Weekday | TEPC | UP | 2022-02-21 | 13 | 2 | 127.1 | 0 | 15.0333 | 112.0667 | 0 | Y
FMM | 2022-04-01 | 14 | Weekday | TEPC | UP | 2022-02-21 | 15 | 1 | 116.0333 | 0 | 44.9333 | 71.1 | 0 | Y
FMM | 2022-04-01 | 15 | Weekday | TEPC | UP | 2022-02-21 | 15 | 4 | 189.1953 | 3.662 | 142.8333 | 42.7 | 0 | Y
FMM | 2022-04-01 | 16 | Weekday | TEPC | UP | 2022-02-04 | 16 | 2 | 112.357 | 103.057 | -7.9333 | 17.2333 | 0 | Y
FMM | 2022-04-01 | 17 | Weekday | TEPC | UP | 2022-02-16 | 17 | 2 | 122.4947 | 82.228 | 43.8 | -3.5333 | 0 | Y
FMM | 2022-04-01 | 18 | Weekday | TEPC | UP | 2022-03-17 | 19 | 1 | 151.0087 | 104.642 | -20.6 | 66.9667 | 0 | Y
FMM | 2022-04-01 | 19 | Weekday | TEPC | UP | 2022-03-17 | 19 | 4 | 79.495 | 24.895 | 0 | 54.6 | 0 | Y
FMM | 2022-04-01 | 20 | Weekday | TEPC | UP | 2022-02-23 | 21 | 1 | 72.6387 | 10.372 | 0 | 62.2667 | 0 | Y
FMM | 2022-04-01 | 21 | Weekday | TEPC | UP | 2022-03-18 | 22 | 1 | 65.0187 | -6.148 | 0 | 71.1667 | 0 | Y
FMM | 2022-04-01 | 22 | Weekday | TEPC | UP | 2022-03-11 | 22 | 2 | 82.8283 | 59.595 | 0 | 23.2333 | 0 | Y
FMM | 2022-04-01 | 23 | Weekday | TEPC | UP | 2022-03-16 | 23 | 2 | 94.94 | 16.14 | 0 | 78.8 | 0 | Y
FMM | 2022-04-01 | 24 | Weekday | TEPC | UP | 2022-02-23 | 24 | 4 | 81.1773 | 49.344 | 0 | 31.8333 | 0 | Y
FMM | 2022-04-01 | 1 | Weekday | TEPC | DN | 2022-03-10 | 1 | 2 | -59.821 | 18.979 | 0 | -78.8 | 0 | Y
FMM | 2022-04-01 | 2 | Weekday | TEPC | DN | 2022-03-23 | 3 | 1 | -50.5837 | 1.583 | 0 | -52.1667 | 0 | Y
FMM | 2022-04-01 | 3 | Weekday | TEPC | DN | 2022-02-11 | 3 | 3 | -57.7346 | 0.7654 | 0 | -58.5 | 0 | Y
FMM | 2022-04-01 | 4 | Weekday | TEPC | DN | 2022-03-04 | 5 | 1 | -48.74 | -12.44 | 0 | -36.3 | 0 | Y
FMM | 2022-04-01 | 5 | Weekday | TEPC | DN | 2022-03-10 | 5 | 2 | -22.2497 | 19.917 | 0 | -42.1667 | 0 | Y
FMM | 2022-04-01 | 6 | Weekday | TEPC | DN | 2022-03-10 | 7 | 1 | -37.1317 | 4.035 | -7.9333 | -33.2333 | 0 | Y
FMM | 2022-04-01 | 7 | Weekday | TEPC | DN | 2022-02-15 | 7 | 3 | -124.894 | -124.894 | 0 | 0 | 0 | Y
FMM | 2022-04-01 | 8 | Weekday | TEPC | DN | 2022-02-08 | 8 | 3 | -188.1993 | -189.966 | -12.3 | 14.0667 | 0 | Y
FMM | 2022-04-01 | 9 | Weekday | TEPC | DN | 2022-03-10 | 9 | 2 | -80.7737 | -49.807 | -2.3 | -28.6667 | 0 | Y
FMM | 2022-04-01 | 10 | Weekday | TEPC | DN | 2022-02-17 | 10 | 3 | -107.8147 | -44.048 | -26.4333 | -37.3333 | 0 | Y
FMM | 2022-04-01 | 11 | Weekday | TEPC | DN | 2022-03-29 | 11 | 3 | -62.6273 | -122.394 | 18.2 | 41.5667 | 0 | Y
FMM | 2022-04-01 | 12 | Weekday | TEPC | DN | 2022-02-16 | 13 | 1 | -129.8967 | -125.43 | -4.7333 | 0.26667 | 0 | Y
FMM | 2022-04-01 | 13 | Weekday | TEPC | DN | 2022-02-17 | 14 | 1 | -43.8578 | -60.8245 | 3.5667 | 13.4 | 0 | Y
FMM | 2022-04-01 | 14 | Weekday | TEPC | DN | 2022-02-28 | 14 | 3 | -68.9 | -39.8 | -26 | -3.1 | 0 | Y
FMM | 2022-04-01 | 15 | Weekday | TEPC | DN | 2022-02-28 | 15 | 2 | -89.0997 | -24.033 | -61.4667 | -3.6 | 0 | Y
FMM | 2022-04-01 | 16 | Weekday | TEPC | DN | 2022-03-10 | 16 | 4 | -101.4513 | -73.918 | -47.1667 | 19.6333 | 0 | Y
FMM | 2022-04-01 | 17 | Weekday | TEPC | DN | 2022-03-09 | 17 | 3 | -74.9427 | -4.076 | -21.4333 | -49.4333 | 0 | Y
FMM | 2022-04-01 | 18 | Weekday | TEPC | DN | 2022-03-22 | 18 | 3 | -89.5783 | -29.645 | -20.7 | -39.2333 | 0 | Y
FMM | 2022-04-01 | 19 | Weekday | TEPC | DN | 2022-02-09 | 19 | 3 | -136.8497 | -112.383 | 0 | -24.4667 | 0 | Y
FMM | 2022-04-01 | 20 | Weekday | TEPC | DN | 2022-03-16 | 20 | 4 | -45.6137 | -15.047 | 0 | -30.5667 | 0 | Y
FMM | 2022-04-01 | 21 | Weekday | TEPC | DN | 2022-02-03 | 21 | 3 | -67.3963 | -30.263 | 0 | -37.1333 | 0 | Y
FMM | 2022-04-01 | 22 | Weekday | TEPC | DN | 2022-02-22 | 22 | 4 | -52.7033 | 10.73 | 0 | -63.4333 | 0 | Y
FMM | 2022-04-01 | 23 | Weekday | TEPC | DN | 2022-02-22 | 23 | 4 | -54.8127 | -1.446 | 0 | -53.3667 | 0 | Y
FMM | 2022-04-01 | 24 | Weekday | TEPC | DN | 2022-03-28 | 24 | 3 | -46.0147 | -1.848 | 0 | -44.1667 | 0 | Y
FMM | 2022-04-01 | 1 | Weekday | TIDC | UP | 2022-02-23 | 2 | 1 | 11.6363 | 11.6363 | 0 | 0 | 0 | N | 11
FMM | 2022-04-01 | 2 | Weekday | TIDC | UP | 2022-02-23 | 2 | 2 | 8.8771 | 8.8771 | 0 | 0 | 0 | N | 8
FMM | 2022-04-01 | 3 | Weekday | TIDC | UP | 2022-02-25 | 3 | 3 | 7.1538 | 7.1538 | 0 | 0 | 0 | N | 7
FMM | 2022-04-01 | 4 | Weekday | TIDC | UP | 2022-02-23 | 4 | 4 | 8.1789 | 8.1789 | 0 | 0 | 0 | N | 8
FMM | 2022-04-01 | 5 | Weekday | TIDC | UP | 2022-03-07 | 5 | 4 | 5.3523 | 5.3523 | 0 | 0 | 0 | N | 5
FMM | 2022-04-01 | 6 | Weekday | TIDC | UP | 2022-02-25 | 7 | 1 | 7.2547 | 7.2547 | 0 | 0 | 0 | N | 7
FMM | 2022-04-01 | 7 | Weekday | TIDC | UP | 2022-03-17 | 8 | 1 | 8.3323 | 8.3323 | 0 | 0 | 0 | N | 8
FMM | 2022-04-01 | 8 | Weekday | TIDC | UP | 2022-03-17 | 8 | 4 | 10.4294 | 10.4294 | 0 | 0 | 0 | N | 10
FMM | 2022-04-01 | 9 | Weekday | TIDC | UP | 2022-03-15 | 9 | 3 | 10.3407 | 10.3407 | 0 | 0 | 0 | N | 10
FMM | 2022-04-01 | 10 | Weekday | TIDC | UP | 2022-03-15 | 10 | 4 | 8.868 | 8.868 | 0 | 0 | 0 | N | 8
FMM | 2022-04-01 | 11 | Weekday | TIDC | UP | 2022-03-17 | 11 | 2 | 11.0901 | 11.0901 | 0 | 0 | 0 | N | 11
FMM | 2022-04-01 | 12 | Weekday | TIDC | UP | 2022-02-11 | 13 | 1 | 5.2248 | 5.2248 | 0 | 0 | 0 | N | 5
FMM | 2022-04-01 | 13 | Weekday | TIDC | UP | 2022-03-03 | 13 | 2 | 6.7188 | 6.7188 | 0 | 0 | 0 | N | 6
FMM | 2022-04-01 | 14 | Weekday | TIDC | UP | 2022-03-30 | 14 | 3 | 13.2286 | 13.2286 | 0 | 0 | 0 | N | 13
FMM | 2022-04-01 | 15 | Weekday | TIDC | UP | 2022-03-02 | 15 | 4 | 6.2016 | 6.2016 | 0 | 0 | 0 | N | 6
FMM | 2022-04-01 | 16 | Weekday | TIDC | UP | 2022-02-22 | 16 | 2 | 8.1699 | 8.1699 | 0 | 0 | 0 | N | 8
FMM | 2022-04-01 | 17 | Weekday | TIDC | UP | 2022-03-23 | 18 | 1 | 8.5127 | 8.5127 | 0 | 0 | 0 | N | 8
FMM | 2022-04-01 | 18 | Weekday | TIDC | UP | 2022-03-03 | 18 | 4 | 10.066 | 10.066 | 0 | 0 | 0 | N | 10
FMM | 2022-04-01 | 19 | Weekday | TIDC | UP | 2022-02-22 | 19 | 4 | 9.1215 | 9.1215 | 0 | 0 | 0 | N | 9
FMM | 2022-04-01 | 20 | Weekday | TIDC | UP | 2022-03-17 | 20 | 4 | 6.9849 | 6.9849 | 0 | 0 | 0 | N | 6
FMM | 2022-04-01 | 21 | Weekday | TIDC | UP | 2022-02-25 | 21 | 4 | 10.409 | 10.409 | 0 | 0 | 0 | N | 10
FMM | 2022-04-01 | 22 | Weekday | TIDC | UP | 2022-02-25 | 23 | 1 | 8.422 | 8.422 | 0 | 0 | 0 | N | 8
FMM | 2022-04-01 | 23 | Weekday | TIDC | UP | 2022-02-22 | 23 | 4 | 11.2334 | 11.2334 | 0 | 0 | 0 | N | 11
FMM | 2022-04-01 | 24 | Weekday | TIDC | UP | 2022-02-24 | 1 | 1 | 7.3838 | 7.3838 | 0 | 0 | 0 | N | 7
FMM | 2022-04-01 | 1 | Weekday | TIDC | DN | 2022-02-16 | 1 | 3 | -3.2277 | -3.2277 | 0 | 0 | 0 | N | -3
FMM | 2022-04-01 | 2 | Weekday | TIDC | DN | 2022-02-22 | 3 | 1 | -2.1841 | -2.1841 | 0 | 0 | 0 | N | -2
FMM | 2022-04-01 | 3 | Weekday | TIDC | DN | 2022-03-28 | 3 | 2 | -3.0309 | -3.0309 | 0 | 0 | 0 | N | -3
FMM | 2022-04-01 | 4 | Weekday | TIDC | DN | 2022-03-17 | 4 | 3 | -2.096 | -2.096 | 0 | 0 | 0 | N | -2
FMM | 2022-04-01 | 5 | Weekday | TIDC | DN | 2022-02-24 | 6 | 1 | -2.6006 | -2.6006 | 0 | 0 | 0 | N | -2
FMM | 2022-04-01 | 6 | Weekday | TIDC | DN | 2022-02-11 | 7 | 1 | -4.67 | -4.67 | 0 | 0 | 0 | N | -4
FMM | 2022-04-01 | 7 | Weekday | TIDC | DN | 2022-03-22 | 7 | 3 | -4.7663 | -4.7663 | 0 | 0 | 0 | N | -4
FMM | 2022-04-01 | 8 | Weekday | TIDC | DN | 2022-03-03 | 8 | 4 | -4.8668 | -4.8668 | 0 | 0 | 0 | N | -4
FMM | 2022-04-01 | 9 | Weekday | TIDC | DN | 2022-02-25 | 9 | 3 | -20.3062 | -20.3062 | 0 | 0 | 0 | N | -19
FMM | 2022-04-01 | 10 | Weekday | TIDC | DN | 2022-02-25 | 10 | 4 | -15.4736 | -15.4736 | 0 | 0 | 0 | N | -15
FMM | 2022-04-01 | 11 | Weekday | TIDC | DN | 2022-03-24 | 11 | 4 | -8.4847 | -8.4847 | 0 | 0 | 0 | N | -8
FMM | 2022-04-01 | 12 | Weekday | TIDC | DN | 2022-03-28 | 12 | 3 | -9.6844 | -9.6844 | 0 | 0 | 0 | N | -9
FMM | 2022-04-01 | 13 | Weekday | TIDC | DN | 2022-02-22 | 13 | 2 | -7.0207 | -7.0207 | 0 | 0 | 0 | N | -7
FMM | 2022-04-01 | 14 | Weekday | TIDC | DN | 2022-03-17 | 14 | 3 | -14.9848 | -14.9848 | 0 | 0 | 0 | N | -14
FMM | 2022-04-01 | 15 | Weekday | TIDC | DN | 2022-03-30 | 15 | 3 | -10.9634 | -10.9634 | 0 | 0 | 0 | N | -10
FMM | 2022-04-01 | 16 | Weekday | TIDC | DN | 2022-03-30 | 16 | 2 | -9.1009 | -9.1009 | 0 | 0 | 0 | N | -9
FMM | 2022-04-01 | 17 | Weekday | TIDC | DN | 2022-03-29 | 17 | 2 | -8.6735 | -8.6735 | 0 | 0 | 0 | N | -8
FMM | 2022-04-01 | 18 | Weekday | TIDC | DN | 2022-02-11 | 18 | 3 | -6.0553 | -6.0553 | 0 | 0 | 0 | N | -6
FMM | 2022-04-01 | 19 | Weekday | TIDC | DN | 2022-02-28 | 19 | 3 | -6.5447 | -6.5447 | 0 | 0 | 0 | N | -6
FMM | 2022-04-01 | 20 | Weekday | TIDC | DN | 2022-03-25 | 20 | 4 | -6.3392 | -6.3392 | 0 | 0 | 0 | N | -6
FMM | 2022-04-01 | 21 | Weekday | TIDC | DN | 2022-03-18 | 21 | 4 | -3.4912 | -3.4912 | 0 | 0 | 0 | N | -3
FMM | 2022-04-01 | 22 | Weekday | TIDC | DN | 2022-03-29 | 23 | 1 | -3.7771 | -3.7771 | 0 | 0 | 0 | N | -3
FMM | 2022-04-01 | 23 | Weekday | TIDC | DN | 2022-03-28 | 24 | 1 | -4.2644 | -4.2644 | 0 | 0 | 0 | N | -4
FMM | 2022-04-01 | 24 | Weekday | TIDC | DN | 2022-03-21 | 24 | 2 | -4.1036 | -4.1042 | 0 | 0 | 0 | N | -4
FMM | 2022-04-02 | 1 | Weekend | AZPS | UP | 2022-02-06 | 1 | 4 | 37.299 | -3.601 | 0 | 40.9 | 0 | N | 37
FMM | 2022-04-02 | 2 | Weekend | AZPS | UP | 2022-02-06 | 2 | 4 | 47.1783 | 6.445 | 0 | 40.7333 | 0 | N | 47
FMM | 2022-04-02 | 3 | Weekend | AZPS | UP | 2022-03-06 | 3 | 2 | 54.953 | -2.447 | 0 | 57.4 | 0 | N | 54
FMM | 2022-04-02 | 4 | Weekend | AZPS | UP | 2022-03-13 | 4 | 3 | 64.7113 | 69.278 | 0 | -4.5667 | 0 | N | 64
FMM | 2022-04-02 | 5 | Weekend | AZPS | UP | 2022-02-26 | 5 | 2 | 44.2173 | 0.384 | 0 | 43.8333 | 0 | N | 44
FMM | 2022-04-02 | 6 | Weekend | AZPS | UP | 2022-02-06 | 6 | 4 | 30.212 | -9.088 | 0 | 39.3 | 0 | N | 30
FMM | 2022-04-02 | 7 | Weekend | AZPS | UP | 2022-02-19 | 8 | 1 | 86.426 | 34.326 | 51.1667 | 0.93333 | 0 | N | 86
FMM | 2022-04-02 | 9 | Weekend | AZPS | UP | 2022-03-19 | 10 | 1 | 205.3633 | -20.17 | 235.4667 | -9.9333 | 0 | N | 205
FMM | 2022-04-02 | 10 | Weekend | AZPS | UP | 2022-03-19 | 10 | 4 | 206.8257 | 5.959 | 183.6 | 17.2667 | 0 | N | 206
FMM | 2022-04-02 | 11 | Weekend | AZPS | UP | 2022-03-05 | 11 | 3 | 135.858 | 124.858 | 37.5333 | -26.5333 | 0 | N | 135
FMM | 2022-04-02 | 12 | Weekend | AZPS | UP | 2022-03-26 | 12 | 2 | 121.6647 | 44.298 | 73.4 | 3.9667 | 0 | N | 121
FMM | 2022-04-02 | 13 | Weekend | AZPS | UP | 2022-02-27 | 13 | 4 | 177.042 | 37.942 | 136.1667 | 2.9333 | 0 | N | 177
FMM | 2022-04-02 | 14 | Weekend | AZPS | UP | 2022-01-29 | 14 | 2 | 187.4353 | 169.702 | 30.5333 | -12.8 | 0 | N | 187
FMM | 2022-04-02 | 16 | Weekend | AZPS | UP | 2022-03-20 | 16 | 3 | 291.9787 | 140.712 | 185.8 | -34.5333 | 0 | Y | 286
FMM | 2022-04-02 | 18 | Weekend | AZPS | UP | 2022-03-13 | 18 | 2 | 167.2593 | 173.526 | -11.0333 | 4.7667 | 0 | N | 167
FMM | 2022-04-02 | 19 | Weekend | AZPS | UP | 2022-03-20 | 19 | 4 | 133.287 | 119.187 | 0 | 14.1 | 0 | N | 133
FMM | 2022-04-02 | 20 | Weekend | AZPS | UP | 2022-02-13 | 20 | 3 | 129.1783 | 112.945 | 26.6667 | -10.4333 | 0 | N | 129
FMM | 2022-04-02 | 21 | Weekend | AZPS | UP | 2022-03-20 | 21 | 2 | 68.9003 | 41.367 | 2 | 25.5333 | 0 | N | 68
FMM | 2022-04-02 | 22 | Weekend | AZPS | UP | 2022-02-26 | 22 | 4 | 53.5367 | 32.37 | 6.3333 | 14.8333 | 0 | N | 53
FMM | 2022-04-02 | 23 | Weekend | AZPS | UP | 2022-03-19 | 23 | 4 | 35.573 | 31.573 | 0.33333 | 3.6667 | 0 | N | 35
FMM | 2022-04-02 | 24 | Weekend | AZPS | UP | 2022-02-05 | 24 | 2 | 58.8523 | 8.319 | 35 | 15.5333 | 0 | N | 58
FMM | 2022-04-02 | 1 | Weekend | AZPS | DN | 2022-01-29 | 1 | 3 | -70.982 | 7.818 | 0 | -78.8 | 0 | N | -70
FMM | 2022-04-02 | 2 | Weekend | AZPS | DN | 2022-01-30 | 3 | 1 | -88.7667 | 3.1 | 0 | -91.8667 | 0 | N | -88
FMM | 2022-04-02 | 3 | Weekend | AZPS | DN | 2022-01-30 | 3 | 4 | -90.1613 | -19.928 | 0 | -70.2333 | 0 | N | -90
FMM | 2022-04-02 | 4 | Weekend | AZPS | DN | 2022-01-29 | 4 | 4 | -84.5193 | -13.186 | 0 | -71.3333 | 0 | N | -84
FMM | 2022-04-02 | 5 | Weekend | AZPS | DN | 2022-03-26 | 5 | 3 | -82.4357 | -1.969 | 0 | -80.4667 | 0 | N | -82
FMM | 2022-04-02 | 6 | Weekend | AZPS | DN | 2022-03-26 | 6 | 3 | -82.8627 | 4.104 | 0 | -86.9667 | 0 | N | -82
FMM | 2022-04-02 | 7 | Weekend | AZPS | DN | 2022-03-26 | 7 | 3 | -78.5477 | -3.581 | 8.444e-09 | -74.9667 | 0 | N | -78
FMM | 2022-04-02 | 8 | Weekend | AZPS | DN | 2022-03-12 | 8 | 4 | -136.0827 | -79.216 | -38.0667 | -18.8 | 0 | N | -136
FMM | 2022-04-02 | 9 | Weekend | AZPS | DN | 2022-03-06 | 9 | 4 | -184.6413 | -51.808 | -193.4667 | 60.6333 | 0 | N | -184
FMM | 2022-04-02 | 10 | Weekend | AZPS | DN | 2022-02-20 | 10 | 4 | -164.2847 | -36.318 | -58.4 | -69.5667 | 0 | N | -164
FMM | 2022-04-02 | 11 | Weekend | AZPS | DN | 2022-03-19 | 11 | 3 | -278.1743 | -132.441 | -139.3333 | -6.4 | 0 | N | -229
FMM | 2022-04-02 | 12 | Weekend | AZPS | DN | 2022-03-05 | 13 | 1 | -331.175 | -131.475 | -193.7 | -6 | 0 | N | -229
FMM | 2022-04-02 | 13 | Weekend | AZPS | DN | 2022-03-12 | 13 | 3 | -127.1593 | -52.326 | -11.7667 | -63.0667 | 0 | N | -127
FMM | 2022-04-02 | 14 | Weekend | AZPS | DN | 2022-03-27 | 14 | 2 | -160.8 | -74.4 | -81.9 | -4.5 | 0 | N | -160
FMM | 2022-04-02 | 15 | Weekend | AZPS | DN | 2022-03-13 | 15 | 2 | -157.3067 | -106.54 | -31.9667 | -18.8 | 0 | N | -157
FMM | 2022-04-02 | 16 | Weekend | AZPS | DN | 2022-02-12 | 16 | 3 | -155.319 | 45.981 | -180.9333 | -20.3667 | 0 | N | -155
FMM | 2022-04-02 | 17 | Weekend | AZPS | DN | 2022-03-19 | 17 | 2 | -193.41 | -155.71 | -25.7333 | -11.9667 | 0 | N | -193
FMM | 2022-04-02 | 18 | Weekend | AZPS | DN | 2022-02-19 | 18 | 4 | -103.7987 | -81.632 | -8.6667 | -13.5 | 0 | N | -103
FMM | 2022-04-02 | 19 | Weekend | AZPS | DN | 2022-03-06 | 19 | 4 | -69.846 | -74.446 | -32 | 36.6 | 0 | N | -69
FMM | 2022-04-02 | 21 | Weekend | AZPS | DN | 2022-03-06 | 22 | 1 | -68.6877 | -29.521 | 0 | -39.1667 | 0 | N | -68
FMM | 2022-04-02 | 23 | Weekend | AZPS | DN | 2022-02-27 | 23 | 2 | -57.505 | -32.005 | 0 | -25.5 | 0 | N | -57
FMM | 2022-04-02 | 24 | Weekend | AZPS | DN | 2022-01-29 | 24 | 4 | -69.618 | -32.118 | 0 | -37.5 | 0 | N | -69
FMM | 2022-04-02 | 1 | Weekend | BANC | UP | 2022-03-13 | 2 | 1 | 16.119 | 16.119 | 0 | 0 | 0 | N | 16
FMM | 2022-04-02 | 3 | Weekend | BANC | UP | 2022-03-20 | 3 | 4 | 7.031 | 7.03 | 0 | 0 | 0 | N | 7
FMM | 2022-04-02 | 4 | Weekend | BANC | UP | 2022-03-13 | 5 | 1 | 25.358 | 25.358 | 0 | 0 | 0 | N | 25
FMM | 2022-04-02 | 5 | Weekend | BANC | UP | 2022-02-12 | 5 | 4 | 13.827 | 13.827 | 0 | 0 | 0 | N | 13
FMM | 2022-04-02 | 6 | Weekend | BANC | UP | 2022-02-13 | 6 | 4 | 12.718 | 12.718 | 0 | 0 | 0 | N | 12
FMM | 2022-04-02 | 7 | Weekend | BANC | UP | 2022-03-19 | 8 | 1 | 15.0687 | 15.082 | -0.013333 | 0 | 0 | N | 15
FMM | 2022-04-02 | 8 | Weekend | BANC | UP | 2022-02-06 | 8 | 4 | 27.8557 | 34.589 | -6.7333 | 0 | 0 | N | 27
FMM | 2022-04-02 | 10 | Weekend | BANC | UP | 2022-03-05 | 10 | 4 | 72.8997 | 41.343 | 31.5567 | 0 | 0 | N | 72
FMM | 2022-04-02 | 11 | Weekend | BANC | UP | 2022-03-05 | 11 | 3 | 39.9437 | 25.897 | 14.0467 | 0 | 0 | N | 39
FMM | 2022-04-02 | 12 | Weekend | BANC | UP | 2022-02-26 | 12 | 3 | 39.54 | 24.27 | 15.27 | 0 | 0 | N | 39
FMM | 2022-04-02 | 13 | Weekend | BANC | UP | 2022-03-05 | 13 | 4 | 23.5533 | 2.51 | 21.0433 | 0 | 0 | N | 23
FMM | 2022-04-02 | 14 | Weekend | BANC | UP | 2022-02-26 | 14 | 3 | 116.636 | 53.946 | 62.69 | 0 | 0 | Y | 113
FMM | 2022-04-02 | 15 | Weekend | BANC | UP | 2022-03-19 | 15 | 4 | 40.285 | 29.445 | 10.84 | 0 | 0 | N | 40
FMM | 2022-04-02 | 16 | Weekend | BANC | UP | 2022-03-27 | 16 | 2 | 134.185 | 105.995 | 28.19 | 0 | 0 | Y | 113
FMM | 2022-04-02 | 17 | Weekend | BANC | UP | 2022-03-19 | 17 | 3 | 52.1193 | 36.686 | 15.4333 | 0 | 0 | N | 52
FMM | 2022-04-02 | 18 | Weekend | BANC | UP | 2022-03-27 | 18 | 2 | 34.992 | 13.532 | 21.46 | 0 | 0 | N | 34
FMM | 2022-04-02 | 19 | Weekend | BANC | UP | 2022-03-13 | 19 | 4 | 53.186 | 50.496 | 2.69 | 0 | 0 | N | 53
FMM | 2022-04-02 | 20 | Weekend | BANC | UP | 2022-01-30 | 20 | 3 | 32.393 | 32.393 | 0 | 0 | 0 | N | 32
FMM | 2022-04-02 | 21 | Weekend | BANC | UP | 2022-02-13 | 21 | 3 | 33.549 | 33.549 | 0 | 0 | 0 | N | 33
FMM | 2022-04-02 | 22 | Weekend | BANC | UP | 2022-03-13 | 22 | 4 | 19.399 | 19.399 | 0 | 0 | 0 | N | 19
FMM | 2022-04-02 | 23 | Weekend | BANC | UP | 2022-01-30 | 24 | 1 | 19.701 | 19.701 | 0 | 0 | 0 | N | 19
FMM | 2022-04-02 | 24 | Weekend | BANC | UP | 2022-01-29 | 24 | 2 | 10.525 | 10.525 | 0 | 0 | 0 | N | 10
FMM | 2022-04-02 | 1 | Weekend | BANC | DN | 2022-02-13 | 1 | 2 | -8.829 | -8.829 | 0 | 0 | 0 | N | -8
FMM | 2022-04-02 | 2 | Weekend | BANC | DN | 2022-03-27 | 2 | 2 | -8.652 | -8.652 | 0 | 0 | 0 | N | -8
FMM | 2022-04-02 | 3 | Weekend | BANC | DN | 2022-03-05 | 3 | 2 | -10.435 | -10.435 | 0 | 0 | 0 | N | -10
FMM | 2022-04-02 | 4 | Weekend | BANC | DN | 2022-03-26 | 4 | 2 | -5.337 | -5.337 | 0 | 0 | 0 | N | -5
FMM | 2022-04-02 | 5 | Weekend | BANC | DN | 2022-02-05 | 5 | 4 | -13.312 | -13.312 | 0 | 0 | 0 | N | -13
FMM | 2022-04-02 | 6 | Weekend | BANC | DN | 2022-01-30 | 6 | 4 | -12.916 | -12.916 | 0 | 0 | 0 | N | -12
FMM | 2022-04-02 | 8 | Weekend | BANC | DN | 2022-03-13 | 9 | 1 | -24.0637 | -18.557 | -5.5067 | 0 | 0 | N | -24
FMM | 2022-04-02 | 9 | Weekend | BANC | DN | 2022-03-13 | 10 | 1 | -57.5813 | -13.038 | -44.5433 | 0 | 0 | N | -57
FMM | 2022-04-02 | 10 | Weekend | BANC | DN | 2022-01-29 | 11 | 1 | -49.403 | -26.213 | -23.19 | 0 | 0 | N | -49
FMM | 2022-04-02 | 11 | Weekend | BANC | DN | 2022-03-27 | 12 | 1 | -68.6847 | -37.798 | -30.8867 | 0 | 0 | N | -68
FMM | 2022-04-02 | 12 | Weekend | BANC | DN | 2022-02-05 | 12 | 2 | -63.4643 | -41.861 | -21.6033 | 0 | 0 | N | -63
FMM | 2022-04-02 | 13 | Weekend | BANC | DN | 2022-02-20 | 13 | 4 | -78.8767 | -43.29 | -35.5867 | 0 | 0 | N | -78
FMM | 2022-04-02 | 14 | Weekend | BANC | DN | 2022-03-13 | 14 | 4 | -73.3243 | -25.641 | -47.6833 | 0 | 0 | N | -73
FMM | 2022-04-02 | 15 | Weekend | BANC | DN | 2022-03-13 | 16 | 1 | -57.6343 | -31.781 | -25.8533 | 0 | 0 | N | -57
FMM | 2022-04-02 | 16 | Weekend | BANC | DN | 2022-03-13 | 17 | 1 | -45.5313 | -22.118 | -23.4133 | 0 | 0 | N | -45
FMM | 2022-04-02 | 17 | Weekend | BANC | DN | 2022-02-13 | 17 | 3 | -54.886 | -48.006 | -6.88 | 0 | 0 | N | -54
FMM | 2022-04-02 | 18 | Weekend | BANC | DN | 2022-02-13 | 19 | 1 | -43.108 | -43.108 | 0 | 0 | 0 | N | -43
FMM | 2022-04-02 | 19 | Weekend | BANC | DN | 2022-02-26 | 20 | 1 | -62.297 | -62.297 | 0 | 0 | 0 | N | -62
FMM | 2022-04-02 | 20 | Weekend | BANC | DN | 2022-03-27 | 20 | 3 | -29.515 | -29.515 | 0 | 0 | 0 | N | -29
FMM | 2022-04-02 | 23 | Weekend | BANC | DN | 2022-02-12 | 23 | 3 | -24.38 | -24.38 | 0 | 0 | 0 | N | -24
FMM | 2022-04-02 | 24 | Weekend | BANC | DN | 2022-02-13 | 24 | 3 | -15.954 | -15.954 | 0 | 0 | 0 | N | -15
FMM | 2022-04-02 | 1 | Weekend | BCHA | UP | 2022-03-05 | 1 | 4 | 102 | 82 | 0 | 20 | 0 | N | 102
FMM | 2022-04-02 | 2 | Weekend | BCHA | UP | 2022-03-19 | 2 | 3 | 77.667 | 44.667 | 0 | 33 | 0 | N | 77
FMM | 2022-04-02 | 3 | Weekend | BCHA | UP | 2022-02-12 | 4 | 1 | 85.333 | 42.333 | 0 | 43 | 0 | N | 85
FMM | 2022-04-02 | 4 | Weekend | BCHA | UP | 2022-03-20 | 4 | 4 | 88.333 | 56.333 | 0 | 32 | 0 | N | 88
FMM | 2022-04-02 | 5 | Weekend | BCHA | UP | 2022-03-12 | 6 | 1 | 100.667 | 59.667 | 0 | 41 | 0 | N | 100
FMM | 2022-04-02 | 6 | Weekend | BCHA | UP | 2022-03-05 | 6 | 3 | 180 | 165 | 0 | 15 | 0 | N | 180
FMM | 2022-04-02 | 7 | Weekend | BCHA | UP | 2022-02-27 | 7 | 4 | 207 | 191 | 0 | 16 | 0 | N | 207
FMM | 2022-04-02 | 8 | Weekend | BCHA | UP | 2022-02-19 | 9 | 1 | 129.667 | 2.667 | 0 | 127 | 0 | N | 129
FMM | 2022-04-02 | 10 | Weekend | BCHA | UP | 2022-02-19 | 10 | 3 | 185 | 129 | 0 | 56 | 0 | N | 185
FMM | 2022-04-02 | 11 | Weekend | BCHA | UP | 2022-01-30 | 11 | 3 | 151.666 | 86.666 | 0 | 65 | 0 | N | 151
FMM | 2022-04-02 | 12 | Weekend | BCHA | UP | 2022-01-30 | 12 | 4 | 137 | 146 | 0 | -9 | 0 | N | 137
FMM | 2022-04-02 | 13 | Weekend | BCHA | UP | 2022-01-29 | 13 | 4 | 131 | 155 | 0 | -24 | 0 | N | 131
FMM | 2022-04-02 | 14 | Weekend | BCHA | UP | 2022-02-20 | 14 | 3 | 128.667 | 128.667 | 0 | 0 | 0 | N | 128
FMM | 2022-04-02 | 15 | Weekend | BCHA | UP | 2022-03-20 | 15 | 4 | 80 | 157 | 0 | -77 | 0 | N | 80
FMM | 2022-04-02 | 16 | Weekend | BCHA | UP | 2022-03-20 | 16 | 2 | 150 | 157 | 0 | -7 | 0 | N | 150
FMM | 2022-04-02 | 17 | Weekend | BCHA | UP | 2022-02-26 | 18 | 1 | 297 | 193 | 0 | 104 | 0 | N | 297
FMM | 2022-04-02 | 20 | Weekend | BCHA | UP | 2022-02-12 | 20 | 2 | 194 | 134 | 0 | 60 | 0 | N | 194
FMM | 2022-04-02 | 21 | Weekend | BCHA | UP | 2022-03-19 | 21 | 2 | 312 | 405 | 0 | -93 | 0 | N | 312
FMM | 2022-04-02 | 22 | Weekend | BCHA | UP | 2022-02-20 | 22 | 3 | 129 | 110 | 0 | 19 | 0 | N | 129
FMM | 2022-04-02 | 23 | Weekend | BCHA | UP | 2022-02-12 | 23 | 3 | 137 | 81 | 0 | 56 | 0 | N | 137
FMM | 2022-04-02 | 24 | Weekend | BCHA | UP | 2022-03-19 | 24 | 4 | 319.667 | 312.667 | 0 | 7 | 0 | N | 319
FMM | 2022-04-02 | 1 | Weekend | BCHA | DN | 2022-01-29 | 1 | 3 | -237 | -119 | 0 | -118 | 0 | N | -237
FMM | 2022-04-02 | 2 | Weekend | BCHA | DN | 2022-02-05 | 2 | 4 | -130 | -121 | 0 | -9 | 0 | N | -130
FMM | 2022-04-02 | 3 | Weekend | BCHA | DN | 2022-02-05 | 3 | 2 | -183 | -82 | 0 | -101 | 0 | N | -183
FMM | 2022-04-02 | 4 | Weekend | BCHA | DN | 2022-03-12 | 4 | 2 | -124.667 | -54.667 | 0 | -70 | 0 | N | -124
FMM | 2022-04-02 | 5 | Weekend | BCHA | DN | 2022-03-13 | 5 | 3 | -101 | -88 | 0 | -13 | 0 | N | -101
FMM | 2022-04-02 | 6 | Weekend | BCHA | DN | 2022-02-13 | 6 | 3 | -131.333 | -84.333 | 0 | -47 | 0 | N | -131
FMM | 2022-04-02 | 7 | Weekend | BCHA | DN | 2022-03-06 | 8 | 1 | -131 | -75 | 0 | -56 | 0 | N | -131
FMM | 2022-04-02 | 9 | Weekend | BCHA | DN | 2022-03-06 | 10 | 1 | -174.333 | -142.333 | 0 | -32 | 0 | N | -174
FMM | 2022-04-02 | 10 | Weekend | BCHA | DN | 2022-02-12 | 10 | 4 | -224 | -240 | 0 | 16 | 0 | N | -224
FMM | 2022-04-02 | 11 | Weekend | BCHA | DN | 2022-02-27 | 11 | 4 | -203 | -188 | 0 | -15 | 0 | N | -203
FMM | 2022-04-02 | 12 | Weekend | BCHA | DN | 2022-02-12 | 12 | 4 | -226.334 | -171.334 | 0 | -55 | 0 | N | -226
FMM | 2022-04-02 | 13 | Weekend | BCHA | DN | 2022-02-12 | 13 | 2 | -157.334 | -53.334 | 0 | -104 | 0 | N | -157
FMM | 2022-04-02 | 14 | Weekend | BCHA | DN | 2022-03-13 | 14 | 3 | -147 | -128 | 0 | -19 | 0 | N | -147
FMM | 2022-04-02 | 15 | Weekend | BCHA | DN | 2022-03-06 | 15 | 4 | -166.333 | -98.333 | 0 | -68 | 0 | N | -166
FMM | 2022-04-02 | 16 | Weekend | BCHA | DN | 2022-02-12 | 16 | 2 | -124 | -71 | 0 | -53 | 0 | N | -124
FMM | 2022-04-02 | 17 | Weekend | BCHA | DN | 2022-02-05 | 17 | 3 | -205.334 | -168.334 | 0 | -37 | 0 | N | -205
FMM | 2022-04-02 | 18 | Weekend | BCHA | DN | 2022-02-13 | 18 | 4 | -237.334 | -194.334 | 0 | -43 | 0 | N | -237
FMM | 2022-04-02 | 19 | Weekend | BCHA | DN | 2022-02-27 | 19 | 3 | -219 | -157 | 0 | -62 | 0 | N | -219
FMM | 2022-04-02 | 20 | Weekend | BCHA | DN | 2022-03-12 | 20 | 3 | -174 | -184 | 0 | 10 | 0 | N | -174
FMM | 2022-04-02 | 21 | Weekend | BCHA | DN | 2022-03-13 | 21 | 3 | -149 | -134 | 0 | -15 | 0 | N | -149
FMM | 2022-04-02 | 22 | Weekend | BCHA | DN | 2022-03-19 | 22 | 2 | -561 | -480 | 0 | -81 | 0 | N | -314
FMM | 2022-04-02 | 23 | Weekend | BCHA | DN | 2022-03-12 | 23 | 4 | -163.667 | -180.667 | 0 | 17 | 0 | N | -163
FMM | 2022-04-02 | 24 | Weekend | BCHA | DN | 2022-03-06 | 24 | 3 | -128 | -138 | 0 | 10 | 0 | N | -128
FMM | 2022-04-02 | 3 | Weekend | CISO | UP | 2022-02-20 | 3 | 4 | 367.129 | 26.06 | 0 | 341.069 | 0 | N | 367
FMM | 2022-04-02 | 4 | Weekend | CISO | UP | 2022-01-30 | 5 | 1 | 421.666 | 65.06 | 0 | 356.606 | 0 | N | 421
FMM | 2022-04-02 | 5 | Weekend | CISO | UP | 2022-03-27 | 5 | 4 | 466.0987 | 52.11 | 0 | 413.9887 | 0 | N | 466
FMM | 2022-04-02 | 6 | Weekend | CISO | UP | 2022-03-13 | 6 | 2 | 587.2765 | -3.01 | 0 | 590.2865 | 0 | N | 587
FMM | 2022-04-02 | 7 | Weekend | CISO | UP | 2022-03-12 | 8 | 1 | 888.6942 | 81.99 | 774.1352 | 32.569 | 0 | N | 888
FMM | 2022-04-02 | 8 | Weekend | CISO | UP | 2022-03-27 | 9 | 1 | 1238.0427 | -158.81 | 1449.4247 | -52.572 | 0 | N | 1238
FMM | 2022-04-02 | 9 | Weekend | CISO | UP | 2022-03-19 | 9 | 3 | 2072.7187 | 267.17 | 1606.6833 | 198.8654 | 0 | N | 2072
FMM | 2022-04-02 | 10 | Weekend | CISO | UP | 2022-03-19 | 10 | 3 | 1654.7514 | 269.83 | 706.3397 | 678.5817 | 0 | N | 1654
FMM | 2022-04-02 | 11 | Weekend | CISO | UP | 2022-03-05 | 11 | 3 | 717.1913 | 477.7 | 414.5288 | -175.0375 | 0 | N | 717
FMM | 2022-04-02 | 13 | Weekend | CISO | UP | 2022-03-05 | 13 | 3 | 613.0066 | -217.33 | 739.4609 | 90.8758 | 0 | N | 613
FMM | 2022-04-02 | 14 | Weekend | CISO | UP | 2022-03-05 | 14 | 4 | 1441.7589 | 0.26 | 976.5379 | 464.961 | 0 | N | 1441
FMM | 2022-04-02 | 15 | Weekend | CISO | UP | 2022-02-26 | 15 | 3 | 1745.5276 | 475.85 | 1440.7557 | -171.0781 | 0 | N | 1745
FMM | 2022-04-02 | 16 | Weekend | CISO | UP | 2022-02-20 | 16 | 4 | 1694.3043 | 314.3 | 1313.4986 | 66.5058 | 0 | N | 1694
FMM | 2022-04-02 | 17 | Weekend | CISO | UP | 2022-03-19 | 18 | 1 | 1375.7101 | -95.91 | 1464.4484 | 7.1717 | 0 | N | 1375
FMM | 2022-04-02 | 18 | Weekend | CISO | UP | 2022-03-13 | 18 | 4 | 1992.3982 | 230.91 | 966.8048 | 794.6833 | 0 | N | 1992
FMM | 2022-04-02 | 19 | Weekend | CISO | UP | 2022-03-20 | 19 | 2 | 1090.9697 | 589.64 | 491.1857 | 10.144 | 0 | N | 1090
FMM | 2022-04-02 | 21 | Weekend | CISO | UP | 2022-02-13 | 21 | 3 | 636.2253 | 512.38 | 0 | 123.8453 | 0 | N | 636
FMM | 2022-04-02 | 22 | Weekend | CISO | UP | 2022-02-20 | 23 | 1 | 546.0777 | 201.52 | 0 | 344.5577 | 0 | N | 546
FMM | 2022-04-02 | 23 | Weekend | CISO | UP | 2022-03-12 | 23 | 2 | 677.4799 | 112.46 | 0 | 565.0199 | 0 | N | 677
FMM | 2022-04-02 | 24 | Weekend | CISO | UP | 2022-03-27 | 24 | 2 | 721.221 | 169.99 | 0 | 551.231 | 0 | N | 721
FMM | 2022-04-02 | 1 | Weekend | CISO | DN | 2022-03-05 | 1 | 4 | -745.3065 | -192.64 | 0 | -552.6665 | 0 | N | -745
FMM | 2022-04-02 | 2 | Weekend | CISO | DN | 2022-03-20 | 2 | 2 | -366.683 | 143.91 | 0 | -510.593 | 0 | N | -366
FMM | 2022-04-02 | 3 | Weekend | CISO | DN | 2022-01-30 | 3 | 4 | -487.3097 | 21.87 | 0 | -509.1797 | 0 | N | -487
FMM | 2022-04-02 | 4 | Weekend | CISO | DN | 2022-03-26 | 4 | 3 | -148.012 | 30.8 | 0 | -178.812 | 0 | N | -148
FMM | 2022-04-02 | 5 | Weekend | CISO | DN | 2022-03-13 | 5 | 3 | -243.3801 | -103.64 | 0 | -139.7401 | 0 | N | -243
FMM | 2022-04-02 | 6 | Weekend | CISO | DN | 2022-03-06 | 7 | 1 | -360.7097 | -361.79 | 29.6367 | -28.5563 | 0 | N | -360
FMM | 2022-04-02 | 7 | Weekend | CISO | DN | 2022-03-06 | 7 | 4 | -470.5712 | 60.8 | -676.3225 | 144.9513 | 0 | N | -470
FMM | 2022-04-02 | 8 | Weekend | CISO | DN | 2022-03-06 | 9 | 1 | -958.3497 | -579.63 | -200.3307 | -178.389 | 0 | N | -958
FMM | 2022-04-02 | 9 | Weekend | CISO | DN | 2022-02-05 | 9 | 2 | -891.4172 | -187.23 | -691.6015 | -12.5857 | 0 | N | -891
FMM | 2022-04-02 | 10 | Weekend | CISO | DN | 2022-03-27 | 10 | 4 | -1301.9628 | -495.76 | -1211.9501 | 405.7474 | 0 | N | -1301
FMM | 2022-04-02 | 11 | Weekend | CISO | DN | 2022-03-13 | 11 | 3 | -1271.0938 | -680.57 | -673.6195 | 83.0957 | 0 | N | -1271
FMM | 2022-04-02 | 12 | Weekend | CISO | DN | 2022-03-26 | 12 | 3 | -1218.2608 | -266.89 | -720.8712 | -230.4996 | 0 | N | -1218
FMM | 2022-04-02 | 13 | Weekend | CISO | DN | 2022-03-26 | 13 | 2 | -1525.8984 | -190.06 | -1097.1671 | -238.6713 | 0 | N | -1525
FMM | 2022-04-02 | 14 | Weekend | CISO | DN | 2022-03-19 | 15 | 1 | -1134.5317 | 73.93 | -692.8998 | -515.562 | 0 | N | -1134
FMM | 2022-04-02 | 15 | Weekend | CISO | DN | 2022-03-06 | 16 | 1 | -1254.4398 | -245.72 | -252.2808 | -756.439 | 0 | N | -1254
FMM | 2022-04-02 | 16 | Weekend | CISO | DN | 2022-01-30 | 17 | 1 | -1055.3161 | -171.05 | -937.2649 | 52.9988 | 0 | N | -1055
FMM | 2022-04-02 | 17 | Weekend | CISO | DN | 2022-03-06 | 17 | 4 | -1233.6732 | -168.3 | -993.8708 | -71.5023 | 0 | N | -1233
FMM | 2022-04-02 | 18 | Weekend | CISO | DN | 2022-03-20 | 18 | 2 | -683.8584 | -181.97 | -282.4451 | -219.4433 | 0 | N | -683
FMM | 2022-04-02 | 19 | Weekend | CISO | DN | 2022-02-26 | 19 | 3 | -552.8107 | -803.33 | 0 | 250.5193 | 0 | N | -552
FMM | 2022-04-02 | 20 | Weekend | CISO | DN | 2022-03-20 | 20 | 4 | -368.0223 | -89.44 | 0 | -278.5823 | 0 | N | -368
FMM | 2022-04-02 | 21 | Weekend | CISO | DN | 2022-02-19 | 21 | 4 | -243.482 | -84.89 | 0 | -158.592 | 0 | N | -243
FMM | 2022-04-02 | 22 | Weekend | CISO | DN | 2022-03-06 | 23 | 1 | -272.0549 | -42.38 | 0 | -229.6749 | 0 | N | -272
FMM | 2022-04-02 | 23 | Weekend | CISO | DN | 2022-02-05 | 24 | 1 | -273.355 | -117.32 | 0 | -156.035 | 0 | N | -273
FMM | 2022-04-02 | 24 | Weekend | CISO | DN | 2022-02-19 | 24 | 2 | -219.1136 | -134.69 | 0 | -84.4236 | 0 | N | -219
FMM | 2022-04-02 | 1 | Weekend | IPCO | UP | 2022-01-29 | 2 | 1 | 111.9997 | 11.273 | 0 | 100.7267 | 0 | N | 111
FMM | 2022-04-02 | 2 | Weekend | IPCO | UP | 2022-01-29 | 2 | 3 | 89.6477 | 13.611 | 0 | 76.0367 | 0 | N | 89
FMM | 2022-04-02 | 3 | Weekend | IPCO | UP | 2022-03-27 | 4 | 1 | 86.0147 | 4.348 | 0 | 81.6667 | 0 | N | 86
FMM | 2022-04-02 | 4 | Weekend | IPCO | UP | 2022-03-27 | 5 | 1 | 60.9223 | 5.259 | 0 | 55.6633 | 0 | N | 60
FMM | 2022-04-02 | 5 | Weekend | IPCO | UP | 2022-03-27 | 5 | 2 | 74.2633 | 10.42 | 0 | 63.8433 | 0 | N | 74
FMM | 2022-04-02 | 6 | Weekend | IPCO | UP | 2022-02-06 | 6 | 3 | 79.4123 | 11.599 | 0 | 67.8133 | 0 | N | 79
FMM | 2022-04-02 | 7 | Weekend | IPCO | UP | 2022-02-12 | 8 | 1 | 78.6313 | 12.268 | -2.0533 | 68.4167 | 0 | N | 78
FMM | 2022-04-02 | 8 | Weekend | IPCO | UP | 2022-02-27 | 8 | 2 | 56.7887 | 29.152 | -1.03 | 28.6667 | 0 | N | 56
FMM | 2022-04-02 | 9 | Weekend | IPCO | UP | 2022-03-27 | 9 | 3 | 96.691 | 8.751 | 67.0833 | 20.8567 | 0 | N | 96
FMM | 2022-04-02 | 10 | Weekend | IPCO | UP | 2022-03-27 | 11 | 1 | 131.6917 | -42.055 | 16.7667 | 156.98 | 0 | N | 131
FMM | 2022-04-02 | 11 | Weekend | IPCO | UP | 2022-03-13 | 12 | 1 | 171.933 | 20.403 | 14.9467 | 136.5833 | 0 | Y | 159
FMM | 2022-04-02 | 12 | Weekend | IPCO | UP | 2022-03-19 | 13 | 1 | 141.3267 | -6.22 | 40.03 | 107.5167 | 0 | N | 141
FMM | 2022-04-02 | 13 | Weekend | IPCO | UP | 2022-03-27 | 14 | 1 | 181.438 | 15.158 | 0.86 | 165.42 | 0 | Y | 159
FMM | 2022-04-02 | 14 | Weekend | IPCO | UP | 2022-03-27 | 14 | 3 | 123.346 | 4.496 | 1.0167 | 117.8333 | 0 | N | 123
FMM | 2022-04-02 | 15 | Weekend | IPCO | UP | 2022-03-27 | 16 | 1 | 111.8537 | -3.793 | 47.0533 | 68.5933 | 0 | N | 111
FMM | 2022-04-02 | 16 | Weekend | IPCO | UP | 2022-02-20 | 16 | 2 | 72.9333 | 49.05 | 31.3133 | -7.43 | 0 | N | 72
FMM | 2022-04-02 | 17 | Weekend | IPCO | UP | 2022-02-19 | 17 | 3 | 103.6733 | 3.52 | 71.4367 | 28.7167 | 0 | N | 103
FMM | 2022-04-02 | 18 | Weekend | IPCO | UP | 2022-01-29 | 19 | 1 | 112.1447 | 95.998 | 0 | 16.1467 | 0 | N | 112
FMM | 2022-04-02 | 19 | Weekend | IPCO | UP | 2022-02-13 | 19 | 3 | 104.3967 | 56.77 | 0 | 47.6267 | 0 | N | 104
FMM | 2022-04-02 | 20 | Weekend | IPCO | UP | 2022-02-12 | 20 | 2 | 69.276 | 9.076 | 0 | 60.2 | 0 | N | 69
FMM | 2022-04-02 | 21 | Weekend | IPCO | UP | 2022-01-29 | 21 | 3 | 89.2237 | 20.557 | 0 | 68.6667 | 0 | N | 89
FMM | 2022-04-02 | 22 | Weekend | IPCO | UP | 2022-03-12 | 22 | 4 | 90.861 | -17.489 | 0 | 108.35 | 0 | N | 90
FMM | 2022-04-02 | 23 | Weekend | IPCO | UP | 2022-03-13 | 23 | 4 | 81.7963 | -8.767 | 0 | 90.5633 | 0 | N | 81
FMM | 2022-04-02 | 24 | Weekend | IPCO | UP | 2022-03-12 | 24 | 4 | 88.7003 | 9.627 | 0 | 79.0733 | 0 | N | 88
FMM | 2022-04-02 | 1 | Weekend | IPCO | DN | 2022-02-26 | 1 | 3 | -36.9413 | 5.552 | 0 | -42.4933 | 0 | N | -36
FMM | 2022-04-02 | 2 | Weekend | IPCO | DN | 2022-02-06 | 3 | 1 | -58.9003 | 6.513 | 0 | -65.4133 | 0 | N | -58
FMM | 2022-04-02 | 3 | Weekend | IPCO | DN | 2022-02-06 | 3 | 3 | -88.1093 | 14.014 | 0 | -102.1233 | 0 | N | -88
FMM | 2022-04-02 | 4 | Weekend | IPCO | DN | 2022-03-19 | 5 | 1 | -88.3073 | -3.814 | 0 | -84.4933 | 0 | N | -88
FMM | 2022-04-02 | 5 | Weekend | IPCO | DN | 2022-03-13 | 5 | 3 | -282.616 | -5.946 | 0 | -276.67 | 0 | N | -223
FMM | 2022-04-02 | 6 | Weekend | IPCO | DN | 2022-03-06 | 6 | 3 | -47.1073 | -19.734 | 0 | -27.3733 | 0 | N | -47
FMM | 2022-04-02 | 7 | Weekend | IPCO | DN | 2022-03-13 | 8 | 1 | -209.566 | -41.156 | 0.026667 | -168.4367 | 0 | N | -209
FMM | 2022-04-02 | 8 | Weekend | IPCO | DN | 2022-03-12 | 8 | 4 | -137.4403 | -44.657 | -104.8867 | 12.1033 | 0 | N | -137
FMM | 2022-04-02 | 9 | Weekend | IPCO | DN | 2022-03-13 | 9 | 4 | -186.6097 | 29.747 | -5.75 | -210.6067 | 0 | N | -186
FMM | 2022-04-02 | 10 | Weekend | IPCO | DN | 2022-03-05 | 10 | 4 | -78.2633 | 6.17 | -38.8033 | -45.63 | 0 | N | -78
FMM | 2022-04-02 | 11 | Weekend | IPCO | DN | 2022-02-27 | 12 | 1 | -71.4273 | -7.924 | -2.8867 | -60.6167 | 0 | N | -71
FMM | 2022-04-02 | 12 | Weekend | IPCO | DN | 2022-02-27 | 12 | 2 | -135.3257 | -21.039 | -39.6167 | -74.67 | 0 | N | -135
FMM | 2022-04-02 | 13 | Weekend | IPCO | DN | 2022-03-13 | 14 | 1 | -128.598 | -11.558 | -88.99 | -28.05 | 0 | N | -128
FMM | 2022-04-02 | 14 | Weekend | IPCO | DN | 2022-03-06 | 14 | 3 | -150.0077 | 3.159 | -73.7 | -79.4667 | 0 | N | -150
FMM | 2022-04-02 | 15 | Weekend | IPCO | DN | 2022-02-05 | 16 | 1 | -218.047 | 4.993 | -79.56 | -143.48 | 0 | N | -218
FMM | 2022-04-02 | 16 | Weekend | IPCO | DN | 2022-03-06 | 16 | 2 | -130.904 | 24.546 | -65.92 | -89.53 | 0 | N | -130
FMM | 2022-04-02 | 17 | Weekend | IPCO | DN | 2022-03-19 | 17 | 2 | -117.6783 | 3.765 | -11.5133 | -109.93 | 0 | N | -117
FMM | 2022-04-02 | 18 | Weekend | IPCO | DN | 2022-02-20 | 19 | 1 | -218.8553 | -14.202 | 0 | -204.6533 | 0 | N | -218
FMM | 2022-04-02 | 19 | Weekend | IPCO | DN | 2022-02-20 | 19 | 2 | -202.3317 | -2.715 | 0 | -199.6167 | 0 | N | -202
FMM | 2022-04-02 | 20 | Weekend | IPCO | DN | 2022-02-20 | 20 | 2 | -154.051 | 1.029 | 0 | -155.08 | 0 | N | -154
FMM | 2022-04-02 | 21 | Weekend | IPCO | DN | 2022-02-05 | 22 | 1 | -141.06 | 10.93 | 0 | -151.99 | 0 | N | -141
FMM | 2022-04-02 | 22 | Weekend | IPCO | DN | 2022-02-05 | 22 | 4 | -199.7177 | 14.369 | 0 | -214.0867 | 0 | N | -199
FMM | 2022-04-02 | 23 | Weekend | IPCO | DN | 2022-02-05 | 24 | 1 | -132.4467 | 11.25 | 0 | -143.6967 | 0 | N | -132
FMM | 2022-04-02 | 24 | Weekend | IPCO | DN | 2022-02-20 | 24 | 2 | -171.801 | 1.969 | 0 | -173.77 | 0 | N | -171
FMM | 2022-04-02 | 1 | Weekend | LADWP | UP | 2022-02-06 | 2 | 1 | 110.8946 | -3.156 | 0 | 114.0506 | 0 | N | 110
FMM | 2022-04-02 | 2 | Weekend | LADWP | UP | 2022-02-06 | 2 | 2 | 165.6044 | -12.149 | 0 | 177.7534 | 0 | N | 165
FMM | 2022-04-02 | 3 | Weekend | LADWP | UP | 2022-03-06 | 3 | 4 | 82.0585 | 1.135 | 0 | 80.9235 | 0 | N | 82
FMM | 2022-04-02 | 4 | Weekend | LADWP | UP | 2022-02-13 | 5 | 1 | 72.145 | 15.422 | 0 | 56.723 | 0 | N | 72
FMM | 2022-04-02 | 5 | Weekend | LADWP | UP | 2022-03-06 | 5 | 3 | 143.7643 | -1.937 | 0 | 145.7013 | 0 | N | 143
FMM | 2022-04-02 | 6 | Weekend | LADWP | UP | 2022-03-19 | 6 | 2 | 104.9133 | 11.04 | 0 | 93.8733 | 0 | N | 104
FMM | 2022-04-02 | 7 | Weekend | LADWP | UP | 2022-03-06 | 7 | 4 | 93.8535 | 30.527 | 26.7068 | 36.6197 | 0 | N | 93
FMM | 2022-04-02 | 8 | Weekend | LADWP | UP | 2022-03-19 | 9 | 1 | 125.5805 | -2.842 | 94.0825 | 34.34 | 0 | N | 125
FMM | 2022-04-02 | 9 | Weekend | LADWP | UP | 2022-03-13 | 9 | 3 | 277.0045 | -6.701 | 269.5219 | 14.1837 | 0 | N | 277
FMM | 2022-04-02 | 10 | Weekend | LADWP | UP | 2022-03-19 | 10 | 3 | 245.5746 | 60.532 | 186.9293 | -1.8867 | 0 | N | 245
FMM | 2022-04-02 | 11 | Weekend | LADWP | UP | 2022-02-27 | 12 | 1 | 125.3165 | -81.855 | 186.7448 | 20.4267 | 0 | N | 125
FMM | 2022-04-02 | 12 | Weekend | LADWP | UP | 2022-02-20 | 13 | 1 | 113.2408 | -16.957 | 122.338 | 7.8598 | 0 | N | 113
FMM | 2022-04-02 | 13 | Weekend | LADWP | UP | 2022-03-06 | 14 | 1 | 149.0231 | 41.153 | 92.1378 | 15.7323 | 0 | N | 149
FMM | 2022-04-02 | 14 | Weekend | LADWP | UP | 2022-02-26 | 14 | 2 | 119.5707 | 16.609 | 87.6106 | 15.3511 | 0 | N | 119
FMM | 2022-04-02 | 15 | Weekend | LADWP | UP | 2022-01-29 | 15 | 3 | 309.8194 | 55.561 | 261.1255 | -6.8671 | 0 | N | 309
FMM | 2022-04-02 | 16 | Weekend | LADWP | UP | 2022-02-26 | 16 | 2 | 198.4401 | -175.493 | 343.0477 | 30.8854 | 0 | N | 198
FMM | 2022-04-02 | 17 | Weekend | LADWP | UP | 2022-01-30 | 17 | 3 | 147.9834 | 47.351 | 44.7671 | 55.8653 | 0 | N | 147
FMM | 2022-04-02 | 18 | Weekend | LADWP | UP | 2022-03-27 | 19 | 1 | 161.4906 | 26.126 | 57.8822 | 77.4823 | 0 | N | 161
FMM | 2022-04-02 | 19 | Weekend | LADWP | UP | 2022-03-27 | 20 | 1 | 114.5359 | 81.029 | -0.064407 | 33.5713 | 0 | N | 114
FMM | 2022-04-02 | 20 | Weekend | LADWP | UP | 2022-03-20 | 20 | 4 | 144.3253 | 22.808 | 0 | 121.5173 | 0 | N | 144
FMM | 2022-04-02 | 21 | Weekend | LADWP | UP | 2022-02-13 | 21 | 2 | 128.2213 | 53.098 | 0 | 75.1233 | 0 | N | 128
FMM | 2022-04-02 | 22 | Weekend | LADWP | UP | 2022-03-20 | 22 | 4 | 87.9487 | 9.427 | 0 | 78.5217 | 0 | N | 87
FMM | 2022-04-02 | 23 | Weekend | LADWP | UP | 2022-02-12 | 23 | 2 | 67.044 | -3.926 | 0 | 70.97 | 0 | N | 67
FMM | 2022-04-02 | 24 | Weekend | LADWP | UP | 2022-03-21 | 1 | 1 | 84.776 | 2.585 | 0 | 82.191 | 0 | N | 84
FMM | 2022-04-02 | 9 | Weekend | LADWP | DN | 2022-03-05 | 9 | 2 | -164.2154 | -4.939 | -107.7779 | -51.4985 | 0 | N | -164
FMM | 2022-04-02 | 11 | Weekend | LADWP | DN | 2022-03-13 | 12 | 1 | -318.2395 | -2.6 | -178.3641 | -137.2753 | 0 | N | -279
FMM | 2022-04-02 | 12 | Weekend | LADWP | DN | 2022-02-27 | 13 | 1 | -240.3357 | -13.154 | -232.4659 | 5.2842 | 0 | N | -240
FMM | 2022-04-02 | 13 | Weekend | LADWP | DN | 2022-02-27 | 13 | 3 | -206.7562 | 13.661 | -228.1505 | 7.7333 | 0 | N | -206
FMM | 2022-04-02 | 14 | Weekend | LADWP | DN | 2022-03-26 | 14 | 2 | -148.3367 | 13.189 | -155.3057 | -6.22 | 0 | N | -148
FMM | 2022-04-02 | 15 | Weekend | LADWP | DN | 2022-03-20 | 15 | 2 | -164.8994 | 4.071 | -120.027 | -48.9433 | 0 | N | -164
FMM | 2022-04-02 | 16 | Weekend | LADWP | DN | 2022-03-05 | 16 | 4 | -204.6113 | -88.555 | -98.7158 | -17.3405 | 0 | N | -204
FMM | 2022-04-02 | 17 | Weekend | LADWP | DN | 2022-03-20 | 17 | 3 | -222.1271 | 7.943 | -50.9727 | -179.0973 | 0 | N | -222
FMM | 2022-04-02 | 18 | Weekend | LADWP | DN | 2022-01-30 | 18 | 4 | -191.3836 | -71.711 | 0 | -119.6726 | 0 | N | -191
FMM | 2022-04-02 | 19 | Weekend | LADWP | DN | 2022-03-12 | 19 | 4 | -136.8218 | -139.884 | 0 | 3.0622 | 0 | N | -136
FMM | 2022-04-02 | 21 | Weekend | LADWP | DN | 2022-03-20 | 21 | 3 | -129.4223 | 8.408 | 0 | -137.8303 | 0 | N | -129
FMM | 2022-04-02 | 22 | Weekend | LADWP | DN | 2022-03-05 | 22 | 4 | -122.5278 | 1.645 | 0 | -124.1728 | 0 | N | -122
FMM | 2022-04-02 | 23 | Weekend | LADWP | DN | 2022-03-05 | 23 | 4 | -237.4923 | -4.295 | 0 | -233.1973 | 0 | N | -237
FMM | 2022-04-02 | 24 | Weekend | LADWP | DN | 2022-03-06 | 24 | 4 | -108.6767 | -31.491 | 0 | -77.1857 | 0 | N | -108
FMM | 2022-04-02 | 1 | Weekend | NEVP | UP | 2022-03-26 | 2 | 1 | 33.585 | 11.335 | 0 | 22.25 | 0 | N | 33
FMM | 2022-04-02 | 2 | Weekend | NEVP | UP | 2022-03-27 | 2 | 2 | 44.9753 | 22.102 | 0 | 22.8733 | 0 | N | 44
FMM | 2022-04-02 | 3 | Weekend | NEVP | UP | 2022-01-30 | 3 | 4 | 34.3533 | 34.39 | 0 | -0.036667 | 0 | N | 34
FMM | 2022-04-02 | 4 | Weekend | NEVP | UP | 2022-03-26 | 5 | 1 | 31.9017 | 16.035 | 0 | 15.8667 | 0 | N | 31
FMM | 2022-04-02 | 5 | Weekend | NEVP | UP | 2022-03-20 | 6 | 1 | 32.638 | 20.558 | 0 | 12.08 | 0 | N | 32
FMM | 2022-04-02 | 6 | Weekend | NEVP | UP | 2022-03-27 | 6 | 3 | 34.656 | 19.126 | 0 | 15.53 | 0 | N | 34
FMM | 2022-04-02 | 7 | Weekend | NEVP | UP | 2022-03-05 | 7 | 4 | 107.9677 | 27.871 | 121.4233 | -41.3267 | 0 | N | 107
FMM | 2022-04-02 | 8 | Weekend | NEVP | UP | 2022-03-27 | 9 | 1 | 236.306 | 9.716 | 223.2533 | 3.3367 | 0 | N | 236
FMM | 2022-04-02 | 9 | Weekend | NEVP | UP | 2022-03-13 | 9 | 4 | 397.505 | 97.085 | 272.37 | 28.05 | 0 | Y | 332
FMM | 2022-04-02 | 10 | Weekend | NEVP | UP | 2022-03-20 | 10 | 3 | 294.8893 | 31.666 | 260.09 | 3.1333 | 0 | N | 294
FMM | 2022-04-02 | 11 | Weekend | NEVP | UP | 2022-03-20 | 12 | 1 | 464.832 | 142.702 | 326.1133 | -3.9833 | 0 | Y | 332
FMM | 2022-04-02 | 12 | Weekend | NEVP | UP | 2022-03-06 | 12 | 4 | 277.8627 | 19.056 | 257.0767 | 1.73 | 0 | N | 277
FMM | 2022-04-02 | 13 | Weekend | NEVP | UP | 2022-03-05 | 13 | 3 | 156.3713 | 25.528 | 142.0967 | -11.2533 | 0 | N | 156
FMM | 2022-04-02 | 14 | Weekend | NEVP | UP | 2022-03-26 | 15 | 1 | 163.947 | 104.387 | 88.5933 | -29.0333 | 0 | N | 163
FMM | 2022-04-02 | 15 | Weekend | NEVP | UP | 2022-01-29 | 15 | 3 | 288.7033 | 31.94 | 255.54 | 1.2233 | 0 | N | 288
FMM | 2022-04-02 | 16 | Weekend | NEVP | UP | 2022-01-29 | 16 | 2 | 279.949 | 55.629 | 232.0633 | -7.7433 | 0 | N | 279
FMM | 2022-04-02 | 17 | Weekend | NEVP | UP | 2022-02-20 | 17 | 4 | 223.9447 | 141.018 | 62.2 | 20.7267 | 0 | N | 223
FMM | 2022-04-02 | 18 | Weekend | NEVP | UP | 2022-03-26 | 19 | 1 | 195.7487 | 51.312 | 132.2567 | 12.18 | 0 | N | 195
FMM | 2022-04-02 | 19 | Weekend | NEVP | UP | 2022-03-26 | 19 | 3 | 164.8487 | 118.592 | 23.31 | 22.9467 | 0 | N | 164
FMM | 2022-04-02 | 21 | Weekend | NEVP | UP | 2022-02-13 | 21 | 4 | 88.5497 | 91.113 | 0 | -2.5633 | 0 | N | 88
FMM | 2022-04-02 | 23 | Weekend | NEVP | UP | 2022-02-20 | 23 | 4 | 53.0673 | 35.304 | 0 | 17.7633 | 0 | N | 53
FMM | 2022-04-02 | 24 | Weekend | NEVP | UP | 2022-02-20 | 24 | 4 | 38.417 | 8.607 | 0 | 29.81 | 0 | N | 38
FMM | 2022-04-02 | 1 | Weekend | NEVP | DN | 2022-03-19 | 2 | 1 | -26.19 | -16.66 | 0 | -9.53 | 0 | N | -26
FMM | 2022-04-02 | 2 | Weekend | NEVP | DN | 2022-02-12 | 2 | 2 | -18.265 | -3.215 | 0 | -15.05 | 0 | N | -18
FMM | 2022-04-02 | 3 | Weekend | NEVP | DN | 2022-03-19 | 3 | 2 | -20.416 | -7.606 | 0 | -12.81 | 0 | N | -20
FMM | 2022-04-02 | 5 | Weekend | NEVP | DN | 2022-03-13 | 5 | 3 | -19.4597 | -21.453 | 0 | 1.9933 | 0 | N | -19
FMM | 2022-04-02 | 6 | Weekend | NEVP | DN | 2022-03-06 | 6 | 4 | -23.6007 | -1.624 | 0 | -21.9767 | 0 | N | -23
FMM | 2022-04-02 | 7 | Weekend | NEVP | DN | 2022-02-19 | 8 | 1 | -98.6137 | 2.313 | -101.2933 | 0.36667 | 0 | N | -98
FMM | 2022-04-02 | 8 | Weekend | NEVP | DN | 2022-03-05 | 8 | 4 | -371.6313 | -99.808 | -280.4133 | 8.59 | 0 | N | -371
FMM | 2022-04-02 | 9 | Weekend | NEVP | DN | 2022-03-05 | 9 | 3 | -364.4177 | -44.921 | -324.59 | 5.0933 | 0 | N | -364
FMM | 2022-04-02 | 10 | Weekend | NEVP | DN | 2022-03-26 | 10 | 3 | -248.9636 | -32.047 | -230.42 | 13.5033 | 0 | N | -248
FMM | 2022-04-02 | 11 | Weekend | NEVP | DN | 2022-03-19 | 11 | 3 | -417.4867 | -75.94 | -358.3033 | 16.7567 | 0 | N | -395
FMM | 2022-04-02 | 12 | Weekend | NEVP | DN | 2022-03-20 | 12 | 4 | -249.1263 | -98.973 | -142.54 | -7.6133 | 0 | N | -249
FMM | 2022-04-02 | 13 | Weekend | NEVP | DN | 2022-03-26 | 14 | 1 | -205.4243 | -1.091 | -194.2733 | -10.06 | 0 | N | -205
FMM | 2022-04-02 | 14 | Weekend | NEVP | DN | 2022-03-26 | 14 | 2 | -219.5517 | -54.365 | -182.72 | 17.5333 | 0 | N | -219
FMM | 2022-04-02 | 15 | Weekend | NEVP | DN | 2022-03-20 | 15 | 4 | -264.8197 | -29.853 | -228.2633 | -6.7033 | 0 | N | -264
FMM | 2022-04-02 | 16 | Weekend | NEVP | DN | 2022-03-27 | 16 | 3 | -239.0837 | -40.477 | -200.5267 | 1.92 | 0 | N | -239
FMM | 2022-04-02 | 17 | Weekend | NEVP | DN | 2022-02-27 | 17 | 3 | -146.6827 | -38.286 | -110.65 | 2.2533 | 0 | N | -146
FMM | 2022-04-02 | 18 | Weekend | NEVP | DN | 2022-03-19 | 19 | 1 | -97.9737 | -43.937 | -50.6367 | -3.4 | 0 | N | -97
FMM | 2022-04-02 | 19 | Weekend | NEVP | DN | 2022-03-12 | 19 | 2 | -64.168 | -77.888 | 0 | 13.72 | 0 | N | -64
FMM | 2022-04-02 | 20 | Weekend | NEVP | DN | 2022-03-27 | 20 | 3 | -58.39 | -64.51 | 0 | 6.12 | 0 | N | -58
FMM | 2022-04-02 | 21 | Weekend | NEVP | DN | 2022-03-19 | 21 | 4 | -53.688 | -21.158 | 0 | -32.53 | 0 | N | -53
FMM | 2022-04-02 | 22 | Weekend | NEVP | DN | 2022-01-30 | 22 | 4 | -36.291 | -5.361 | 0 | -30.93 | 0 | N | -36
FMM | 2022-04-02 | 23 | Weekend | NEVP | DN | 2022-03-27 | 23 | 3 | -32.355 | -34.185 | 0 | 1.83 | 0 | N | -32
FMM | 2022-04-02 | 24 | Weekend | NEVP | DN | 2022-03-26 | 24 | 4 | -39.473 | -32.553 | 0 | -6.92 | 0 | N | -39
FMM | 2022-04-02 | 1 | Weekend | NWMT | UP | 2022-03-12 | 1 | 4 | 74.653 | 14.983 | 0 | 59.67 | 0 | N | 74
FMM | 2022-04-02 | 2 | Weekend | NWMT | UP | 2022-01-30 | 2 | 2 | 46.466 | 15.446 | 0 | 31.02 | 0 | N | 46
FMM | 2022-04-02 | 3 | Weekend | NWMT | UP | 2022-01-30 | 4 | 1 | 46.895 | -2.365 | 0 | 49.26 | 0 | N | 46
FMM | 2022-04-02 | 4 | Weekend | NWMT | UP | 2022-03-12 | 4 | 2 | 72.5047 | 0.728 | 0 | 71.7767 | 0 | N | 72
FMM | 2022-04-02 | 5 | Weekend | NWMT | UP | 2022-03-13 | 5 | 2 | 69.7603 | -15.053 | 0 | 84.8133 | 0 | N | 69
FMM | 2022-04-02 | 7 | Weekend | NWMT | UP | 2022-03-13 | 7 | 3 | 62.2983 | -6.285 | -0.01 | 68.5933 | 0 | N | 62
FMM | 2022-04-02 | 8 | Weekend | NWMT | UP | 2022-03-05 | 8 | 3 | 75.658 | 22.378 | 0.54 | 52.74 | 0 | N | 75
FMM | 2022-04-02 | 9 | Weekend | NWMT | UP | 2022-02-12 | 9 | 4 | 66.1273 | 11.514 | -3.9633 | 58.5767 | 0 | N | 66
FMM | 2022-04-02 | 10 | Weekend | NWMT | UP | 2022-02-27 | 10 | 4 | 74.0927 | 3.306 | -3.0933 | 73.88 | 0 | N | 74
FMM | 2022-04-02 | 11 | Weekend | NWMT | UP | 2022-02-13 | 11 | 4 | 94.841 | 3.181 | -0.01 | 91.67 | 0 | N | 94
FMM | 2022-04-02 | 12 | Weekend | NWMT | UP | 2022-03-13 | 12 | 2 | 97.6307 | 33.104 | 1.9233 | 62.6033 | 0 | N | 97
FMM | 2022-04-02 | 13 | Weekend | NWMT | UP | 2022-02-12 | 13 | 2 | 77.4923 | -3.331 | -0.083333 | 80.9067 | 0 | N | 77
FMM | 2022-04-02 | 14 | Weekend | NWMT | UP | 2022-03-20 | 14 | 3 | 71.9163 | -3.257 | 1.8033 | 73.37 | 0 | N | 71
FMM | 2022-04-02 | 15 | Weekend | NWMT | UP | 2022-03-20 | 15 | 3 | 46.6447 | -14.852 | 0.92667 | 60.57 | 0 | N | 46
FMM | 2022-04-02 | 16 | Weekend | NWMT | UP | 2022-02-12 | 16 | 3 | 58.099 | 2.859 | -0.35667 | 55.5967 | 0 | N | 58
FMM | 2022-04-02 | 17 | Weekend | NWMT | UP | 2022-01-29 | 18 | 1 | 87.5933 | 10.22 | 0 | 77.3733 | 0 | N | 87
FMM | 2022-04-02 | 18 | Weekend | NWMT | UP | 2022-03-13 | 18 | 4 | 112.39 | -10.15 | 3.0733 | 119.4667 | 0 | N | 112
FMM | 2022-04-02 | 19 | Weekend | NWMT | UP | 2022-03-12 | 20 | 1 | 114.3103 | 6.227 | 0 | 108.0833 | 0 | N | 114
FMM | 2022-04-02 | 20 | Weekend | NWMT | UP | 2022-03-12 | 20 | 2 | 105.6853 | 1.882 | 0 | 103.8033 | 0 | N | 105
FMM | 2022-04-02 | 21 | Weekend | NWMT | UP | 2022-02-05 | 21 | 2 | 80.5113 | -5.052 | 0 | 85.5633 | 0 | N | 80
FMM | 2022-04-02 | 23 | Weekend | NWMT | UP | 2022-02-20 | 23 | 3 | 104.8693 | 3.246 | 0 | 101.6233 | 0 | N | 104
FMM | 2022-04-02 | 24 | Weekend | NWMT | UP | 2022-02-27 | 24 | 3 | 87.4797 | -20.337 | 0 | 107.8167 | 0 | N | 87
FMM | 2022-04-02 | 1 | Weekend | NWMT | DN | 2022-02-12 | 1 | 2 | -85.7653 | -1.122 | 0 | -84.6433 | 0 | N | -85
FMM | 2022-04-02 | 2 | Weekend | NWMT | DN | 2022-02-06 | 2 | 2 | -91.6097 | 4.187 | 0 | -95.7967 | 0 | N | -91
FMM | 2022-04-02 | 3 | Weekend | NWMT | DN | 2022-03-20 | 4 | 1 | -79.9333 | 9.55 | 0 | -89.4833 | 0 | N | -79
FMM | 2022-04-02 | 4 | Weekend | NWMT | DN | 2022-02-19 | 5 | 1 | -61.912 | -3.552 | 0 | -58.36 | 0 | N | -61
FMM | 2022-04-02 | 5 | Weekend | NWMT | DN | 2022-03-20 | 5 | 2 | -44.7983 | -8.855 | 0 | -35.9433 | 0 | N | -44
FMM | 2022-04-02 | 6 | Weekend | NWMT | DN | 2022-01-30 | 6 | 4 | -40.0037 | -22.177 | 0 | -17.8267 | 0 | N | -40
FMM | 2022-04-02 | 7 | Weekend | NWMT | DN | 2022-03-20 | 7 | 3 | -62.7227 | -9.566 | -0.043333 | -53.1133 | 0 | N | -62
FMM | 2022-04-02 | 8 | Weekend | NWMT | DN | 2022-01-30 | 9 | 1 | -47.263 | 2.667 | 0.21667 | -50.1467 | 0 | N | -47
FMM | 2022-04-02 | 9 | Weekend | NWMT | DN | 2022-03-12 | 9 | 4 | -92.6253 | -21.422 | -0.81333 | -70.39 | 0 | N | -92
FMM | 2022-04-02 | 10 | Weekend | NWMT | DN | 2022-03-13 | 10 | 4 | -135.3393 | 17.724 | 0.44667 | -153.51 | 0 | N | -135
FMM | 2022-04-02 | 11 | Weekend | NWMT | DN | 2022-02-27 | 12 | 1 | -65.5397 | -6.493 | -1.34 | -57.7067 | 0 | N | -65
FMM | 2022-04-02 | 12 | Weekend | NWMT | DN | 2022-02-27 | 12 | 4 | -64.021 | 7.169 | 1.5033 | -72.6933 | 0 | N | -64
FMM | 2022-04-02 | 13 | Weekend | NWMT | DN | 2022-03-20 | 13 | 2 | -41.8783 | -28.075 | 1.68 | -15.4833 | 0 | N | -41
FMM | 2022-04-02 | 14 | Weekend | NWMT | DN | 2022-01-29 | 15 | 1 | -31.1383 | -11.305 | -3.17 | -16.6633 | 0 | N | -31
FMM | 2022-04-02 | 15 | Weekend | NWMT | DN | 2022-03-13 | 16 | 1 | -34.2067 | -6.07 | -0.03 | -28.1067 | 0 | N | -34
FMM | 2022-04-02 | 16 | Weekend | NWMT | DN | 2022-02-05 | 16 | 3 | -36.67 | -18.82 | 1.31 | -19.16 | 0 | N | -36
FMM | 2022-04-02 | 17 | Weekend | NWMT | DN | 2022-03-27 | 18 | 1 | -53.913 | 11.027 | 1.6833 | -66.6233 | 0 | N | -53
FMM | 2022-04-02 | 18 | Weekend | NWMT | DN | 2022-03-27 | 18 | 3 | -55.0833 | -5.69 | 1.14 | -50.5333 | 0 | N | -55
FMM | 2022-04-02 | 19 | Weekend | NWMT | DN | 2022-03-13 | 20 | 1 | -51.7573 | 11.856 | 0 | -63.6133 | 0 | N | -51
FMM | 2022-04-02 | 20 | Weekend | NWMT | DN | 2022-03-13 | 20 | 4 | -75.3677 | 4.519 | 0 | -79.8867 | 0 | N | -75
FMM | 2022-04-02 | 21 | Weekend | NWMT | DN | 2022-03-13 | 21 | 4 | -108.7837 | 5.813 | 0 | -114.5967 | 0 | N | -108
FMM | 2022-04-02 | 22 | Weekend | NWMT | DN | 2022-02-27 | 22 | 3 | -79.8677 | -7.551 | 0 | -72.3167 | 0 | N | -79
FMM | 2022-04-02 | 24 | Weekend | NWMT | DN | 2022-03-06 | 24 | 3 | -78.9027 | -2.016 | 0 | -76.8867 | 0 | N | -78
FMM | 2022-04-02 | 1 | Weekend | PACE | UP | 2022-02-06 | 1 | 3 | 200.278 | 14.418 | 0 | 185.86 | 0 | N | 200
FMM | 2022-04-02 | 2 | Weekend | PACE | UP | 2022-02-06 | 2 | 3 | 188.2196 | -15.957 | 0 | 204.1766 | 0 | N | 188
FMM | 2022-04-02 | 3 | Weekend | PACE | UP | 2022-02-06 | 3 | 3 | 248.798 | 8.908 | 0 | 239.89 | 0 | N | 248
FMM | 2022-04-02 | 4 | Weekend | PACE | UP | 2022-02-06 | 4 | 2 | 217.952 | -25.098 | 0 | 243.05 | 0 | N | 217
FMM | 2022-04-02 | 5 | Weekend | PACE | UP | 2022-02-12 | 5 | 4 | 181.466 | 12.346 | 0 | 169.12 | 0 | N | 181
FMM | 2022-04-02 | 6 | Weekend | PACE | UP | 2022-03-13 | 6 | 3 | 116.7157 | 49.289 | 0 | 67.4267 | 0 | N | 116
FMM | 2022-04-02 | 7 | Weekend | PACE | UP | 2022-03-05 | 7 | 3 | 288.0252 | 57.639 | 12.9996 | 217.3867 | 0 | N | 288
FMM | 2022-04-02 | 8 | Weekend | PACE | UP | 2022-03-05 | 8 | 2 | 397.2937 | 15.513 | 305.9407 | 75.84 | 0 | N | 397
FMM | 2022-04-02 | 9 | Weekend | PACE | UP | 2022-03-13 | 9 | 4 | 495.0063 | 65.162 | 201.6176 | 228.2266 | 0 | N | 495
FMM | 2022-04-02 | 10 | Weekend | PACE | UP | 2022-03-05 | 11 | 1 | 256.4754 | 40.965 | 223.1804 | -7.67 | 0 | N | 256
FMM | 2022-04-02 | 11 | Weekend | PACE | UP | 2022-02-27 | 11 | 2 | 142.3871 | 31.987 | -103.0932 | 213.4933 | 0 | N | 142
FMM | 2022-04-02 | 12 | Weekend | PACE | UP | 2022-03-05 | 13 | 1 | 143.6824 | 9.201 | 138.6747 | -4.1933 | 0 | N | 143
FMM | 2022-04-02 | 13 | Weekend | PACE | UP | 2022-02-20 | 14 | 1 | 190.7447 | 81.604 | 79.964 | 29.1767 | 0 | N | 190
FMM | 2022-04-02 | 14 | Weekend | PACE | UP | 2022-03-05 | 14 | 3 | 150.9684 | -38.069 | 131.6441 | 57.3933 | 0 | N | 150
FMM | 2022-04-02 | 15 | Weekend | PACE | UP | 2022-03-05 | 16 | 1 | 331.8785 | 58.409 | 85.4028 | 188.0667 | 0 | N | 331
FMM | 2022-04-02 | 16 | Weekend | PACE | UP | 2022-02-20 | 16 | 3 | 476.5316 | 24.488 | 359.9736 | 92.07 | 0 | N | 476
FMM | 2022-04-02 | 17 | Weekend | PACE | UP | 2022-03-13 | 18 | 1 | 444.0798 | 31.149 | 279.6941 | 133.2367 | 0 | N | 444
FMM | 2022-04-02 | 18 | Weekend | PACE | UP | 2022-03-20 | 18 | 4 | 459.2805 | -43.82 | 6.6705 | 496.43 | 0 | N | 459
FMM | 2022-04-02 | 19 | Weekend | PACE | UP | 2022-03-26 | 19 | 3 | 413.8859 | 8.846 | -21.8568 | 426.8967 | 0 | N | 413
FMM | 2022-04-02 | 20 | Weekend | PACE | UP | 2022-03-13 | 21 | 1 | 181.2717 | 21.585 | 0 | 159.6867 | 0 | N | 181
FMM | 2022-04-02 | 21 | Weekend | PACE | UP | 2022-03-13 | 21 | 2 | 291.8773 | 3.534 | 0 | 288.3433 | 0 | N | 291
FMM | 2022-04-02 | 22 | Weekend | PACE | UP | 2022-03-13 | 22 | 2 | 283.4374 | -15.056 | 0 | 298.4934 | 0 | N | 283
FMM | 2022-04-02 | 23 | Weekend | PACE | UP | 2022-02-20 | 24 | 1 | 164.0027 | 57.446 | 0 | 106.5567 | 0 | N | 164
FMM | 2022-04-02 | 24 | Weekend | PACE | UP | 2022-03-13 | 24 | 3 | 183.4277 | -30.729 | 0 | 214.1567 | 0 | N | 183
FMM | 2022-04-02 | 1 | Weekend | PACE | DN | 2022-02-19 | 1 | 4 | -243.5916 | 14.965 | 0 | -258.5566 | 0 | N | -243
FMM | 2022-04-02 | 2 | Weekend | PACE | DN | 2022-02-19 | 2 | 2 | -193.209 | 13.891 | 0 | -207.1 | 0 | N | -193
FMM | 2022-04-02 | 3 | Weekend | PACE | DN | 2022-02-12 | 3 | 4 | -297.6583 | -7.195 | 0 | -290.4633 | 0 | N | -297
FMM | 2022-04-02 | 4 | Weekend | PACE | DN | 2022-02-12 | 4 | 3 | -419.7883 | 47.335 | 0 | -467.1233 | 0 | N | -419
FMM | 2022-04-02 | 5 | Weekend | PACE | DN | 2022-02-13 | 5 | 2 | -176.2023 | 35.201 | 0 | -211.4033 | 0 | N | -176
FMM | 2022-04-02 | 6 | Weekend | PACE | DN | 2022-01-29 | 7 | 1 | -137.393 | -23.873 | 0 | -113.52 | 0 | N | -137
FMM | 2022-04-02 | 7 | Weekend | PACE | DN | 2022-03-13 | 7 | 2 | -289.933 | -4.033 | 0 | -285.9 | 0 | N | -289
FMM | 2022-04-02 | 8 | Weekend | PACE | DN | 2022-02-19 | 9 | 1 | -400.1293 | -124.625 | -75.1876 | -200.3167 | 0 | N | -400
FMM | 2022-04-02 | 11 | Weekend | PACE | DN | 2022-03-20 | 11 | 4 | -554.1098 | 72.606 | -36.5224 | -590.1933 | 0 | N | -470
FMM | 2022-04-02 | 12 | Weekend | PACE | DN | 2022-03-20 | 13 | 1 | -605.3653 | -6.372 | -20.3533 | -578.64 | 0 | N | -470
FMM | 2022-04-02 | 13 | Weekend | PACE | DN | 2022-02-05 | 13 | 3 | -371.6176 | -8.502 | -67.1655 | -295.95 | 0 | N | -371
FMM | 2022-04-02 | 15 | Weekend | PACE | DN | 2022-03-26 | 15 | 3 | -203.5237 | 3.319 | -132.9827 | -73.86 | 0 | N | -203
FMM | 2022-04-02 | 16 | Weekend | PACE | DN | 2022-03-27 | 16 | 3 | -248.8831 | -44.097 | -141.0694 | -63.7167 | 0 | N | -248
FMM | 2022-04-02 | 18 | Weekend | PACE | DN | 2022-03-27 | 18 | 3 | -270.4552 | -1.395 | -4.4269 | -264.6333 | 0 | N | -270
FMM | 2022-04-02 | 20 | Weekend | PACE | DN | 2022-03-20 | 20 | 2 | -416.7303 | 88.193 | 0 | -504.9233 | 0 | N | -416
FMM | 2022-04-02 | 21 | Weekend | PACE | DN | 2022-03-27 | 21 | 2 | -253.0053 | -5.252 | 0 | -247.7533 | 0 | N | -253
FMM | 2022-04-02 | 22 | Weekend | PACE | DN | 2022-03-20 | 22 | 4 | -207.4483 | -41.725 | 0 | -165.7233 | 0 | N | -207
FMM | 2022-04-02 | 23 | Weekend | PACE | DN | 2022-01-30 | 23 | 4 | -299.1327 | -11.246 | 0 | -287.8867 | 0 | N | -299
FMM | 2022-04-02 | 24 | Weekend | PACE | DN | 2022-03-21 | 1 | 1 | -236.0616 | 0.645 | 0 | -236.7066 | 0 | N | -236
FMM | 2022-04-02 | 1 | Weekend | PACW | UP | 2022-03-20 | 2 | 1 | 68.0207 | 32.734 | 0 | 35.2867 | 0 | N | 68
FMM | 2022-04-02 | 2 | Weekend | PACW | UP | 2022-03-13 | 2 | 4 | 75.154 | 13.284 | 0 | 61.87 | 0 | N | 75
FMM | 2022-04-02 | 3 | Weekend | PACW | UP | 2022-02-20 | 4 | 1 | 47.537 | 9.537 | 0 | 38 | 0 | N | 47
FMM | 2022-04-02 | 4 | Weekend | PACW | UP | 2022-02-27 | 4 | 4 | 52.6127 | -15.844 | 0 | 68.4567 | 0 | N | 52
FMM | 2022-04-02 | 5 | Weekend | PACW | UP | 2022-03-12 | 5 | 3 | 54.951 | 25.431 | 0 | 29.52 | 0 | N | 54
FMM | 2022-04-02 | 6 | Weekend | PACW | UP | 2022-03-13 | 7 | 1 | 71.623 | 48.333 | 0 | 23.29 | 0 | N | 71
FMM | 2022-04-02 | 7 | Weekend | PACW | UP | 2022-03-06 | 7 | 4 | 94.6883 | 47.215 | -5.5033 | 52.9767 | 0 | N | 94
FMM | 2022-04-02 | 8 | Weekend | PACW | UP | 2022-03-06 | 8 | 3 | 63.2643 | -3.689 | 3.29 | 63.6633 | 0 | N | 63
FMM | 2022-04-02 | 9 | Weekend | PACW | UP | 2022-02-27 | 9 | 3 | 114.8363 | -19.617 | 52.9967 | 81.4567 | 0 | N | 114
FMM | 2022-04-02 | 10 | Weekend | PACW | UP | 2022-03-13 | 10 | 3 | 156.3667 | 58.3 | 26.98 | 71.0867 | 0 | N | 156
FMM | 2022-04-02 | 11 | Weekend | PACW | UP | 2022-02-19 | 11 | 4 | 142.3413 | -32.512 | 46.0633 | 128.79 | 0 | N | 142
FMM | 2022-04-02 | 12 | Weekend | PACW | UP | 2022-02-19 | 12 | 3 | 74.8237 | -14.213 | 22.6833 | 66.3533 | 0 | N | 74
FMM | 2022-04-02 | 13 | Weekend | PACW | UP | 2022-02-05 | 13 | 4 | 85.7307 | 11.914 | 6.55 | 67.2667 | 0 | N | 85
FMM | 2022-04-02 | 14 | Weekend | PACW | UP | 2022-02-26 | 14 | 4 | 73.3207 | 45.124 | 25.4367 | 2.76 | 0 | N | 73
FMM | 2022-04-02 | 15 | Weekend | PACW | UP | 2022-02-20 | 16 | 1 | 137.9117 | -4.865 | 6.66 | 136.1167 | 0 | N | 137
FMM | 2022-04-02 | 16 | Weekend | PACW | UP | 2022-02-26 | 16 | 3 | 122.5547 | 25.558 | 82.71 | 14.2867 | 0 | N | 122
FMM | 2022-04-02 | 17 | Weekend | PACW | UP | 2022-03-27 | 17 | 2 | 90.6893 | 7.796 | 62.8767 | 20.0167 | 0 | N | 90
FMM | 2022-04-02 | 18 | Weekend | PACW | UP | 2022-03-13 | 19 | 1 | 95.4823 | 5.839 | 10.8433 | 78.8 | 0 | N | 95
FMM | 2022-04-02 | 19 | Weekend | PACW | UP | 2022-02-05 | 19 | 3 | 121.7497 | 27.963 | 0 | 93.7867 | 0 | N | 121
FMM | 2022-04-02 | 20 | Weekend | PACW | UP | 2022-02-26 | 20 | 4 | 68.3803 | -31.263 | 0 | 99.6433 | 0 | N | 68
FMM | 2022-04-02 | 21 | Weekend | PACW | UP | 2022-03-12 | 22 | 1 | 107.7327 | 0.036 | 0 | 107.6967 | 0 | N | 107
FMM | 2022-04-02 | 22 | Weekend | PACW | UP | 2022-02-20 | 23 | 1 | 77.2463 | 36.453 | 0 | 40.7933 | 0 | N | 77
FMM | 2022-04-02 | 23 | Weekend | PACW | UP | 2022-03-12 | 23 | 3 | 190.3343 | 21.681 | 0 | 168.6533 | 0 | N | 190
FMM | 2022-04-02 | 24 | Weekend | PACW | UP | 2022-03-12 | 24 | 3 | 146.85 | 18.67 | 0 | 128.18 | 0 | N | 146
FMM | 2022-04-02 | 1 | Weekend | PACW | DN | 2022-02-19 | 1 | 4 | -132.282 | 24.018 | 0 | -156.3 | 0 | N | -132
FMM | 2022-04-02 | 2 | Weekend | PACW | DN | 2022-02-27 | 3 | 1 | -73.7823 | -20.279 | 0 | -53.5033 | 0 | N | -73
FMM | 2022-04-02 | 3 | Weekend | PACW | DN | 2022-02-27 | 3 | 4 | -84.9907 | -25.894 | 0 | -59.0967 | 0 | N | -84
FMM | 2022-04-02 | 4 | Weekend | PACW | DN | 2022-03-13 | 4 | 3 | -79.5047 | 2.912 | 0 | -82.4167 | 0 | N | -79
FMM | 2022-04-02 | 5 | Weekend | PACW | DN | 2022-03-13 | 5 | 3 | -85.203 | 1.217 | 0 | -86.42 | 0 | N | -85
FMM | 2022-04-02 | 6 | Weekend | PACW | DN | 2022-02-27 | 7 | 1 | -82.193 | -4.053 | 0 | -78.14 | 0 | N | -82
FMM | 2022-04-02 | 8 | Weekend | PACW | DN | 2022-01-30 | 9 | 1 | -79.0297 | -26.543 | -19.62 | -32.8667 | 0 | N | -79
FMM | 2022-04-02 | 9 | Weekend | PACW | DN | 2022-02-26 | 10 | 1 | -163.3373 | -111.254 | -49.6167 | -2.4667 | 0 | N | -163
FMM | 2022-04-02 | 10 | Weekend | PACW | DN | 2022-02-05 | 10 | 2 | -100.9963 | -47.633 | -41.8367 | -11.5266 | 0 | N | -100
FMM | 2022-04-02 | 11 | Weekend | PACW | DN | 2022-03-13 | 11 | 2 | -119.012 | -7.492 | -39.4967 | -72.0233 | 0 | N | -119
FMM | 2022-04-02 | 12 | Weekend | PACW | DN | 2022-03-19 | 13 | 1 | -102.4047 | 2.212 | -5.22 | -99.3967 | 0 | N | -102
FMM | 2022-04-02 | 14 | Weekend | PACW | DN | 2022-03-19 | 14 | 3 | -127.982 | -6.562 | -37.1433 | -84.2767 | 0 | N | -127
FMM | 2022-04-02 | 15 | Weekend | PACW | DN | 2022-03-19 | 16 | 1 | -109.8673 | -13.194 | -55.7633 | -40.91 | 0 | N | -109
FMM | 2022-04-02 | 16 | Weekend | PACW | DN | 2022-01-30 | 16 | 4 | -91.5727 | -52.126 | -28.0533 | -11.3933 | 0 | N | -91
FMM | 2022-04-02 | 17 | Weekend | PACW | DN | 2022-02-20 | 17 | 2 | -115.1263 | 27.717 | -37.17 | -105.6733 | 0 | N | -115
FMM | 2022-04-02 | 18 | Weekend | PACW | DN | 2022-03-26 | 18 | 3 | -87.0577 | -73.851 | -9.68 | -3.5267 | 0 | N | -87
FMM | 2022-04-02 | 19 | Weekend | PACW | DN | 2022-01-30 | 20 | 1 | -156.386 | -61.196 | 0 | -95.19 | 0 | N | -156
FMM | 2022-04-02 | 20 | Weekend | PACW | DN | 2022-03-19 | 20 | 3 | -114.5617 | 15.705 | 0 | -130.2667 | 0 | N | -114
FMM | 2022-04-02 | 21 | Weekend | PACW | DN | 2022-03-19 | 21 | 3 | -142.3353 | -9.402 | 0 | -132.9333 | 0 | N | -142
FMM | 2022-04-02 | 22 | Weekend | PACW | DN | 2022-03-12 | 22 | 4 | -134.206 | -21.616 | 0 | -112.59 | 0 | N | -134
FMM | 2022-04-02 | 23 | Weekend | PACW | DN | 2022-03-19 | 23 | 2 | -91.7327 | 18.604 | 0 | -110.3367 | 0 | N | -91
FMM | 2022-04-02 | 24 | Weekend | PACW | DN | 2022-03-13 | 1 | 1 | -109.0177 | 16.579 | 0 | -125.5967 | 0 | N | -109
FMM | 2022-04-02 | 1 | Weekend | PGE | UP | 2022-03-05 | 1 | 4 | 33.7523 | 9.419 | 0 | 24.3333 | 0 | N | 33
FMM | 2022-04-02 | 2 | Weekend | PGE | UP | 2022-03-06 | 3 | 1 | 67.6117 | 10.945 | 0 | 56.6667 | 0 | N | 67
FMM | 2022-04-02 | 3 | Weekend | PGE | UP | 2022-03-06 | 3 | 2 | 45.0643 | 15.731 | 0 | 29.3333 | 0 | N | 45
FMM | 2022-04-02 | 4 | Weekend | PGE | UP | 2022-03-20 | 4 | 4 | 52.3827 | -13.284 | 0 | 65.6667 | 0 | N | 52
FMM | 2022-04-02 | 5 | Weekend | PGE | UP | 2022-02-26 | 6 | 1 | 37.9553 | 27.622 | 0 | 10.3333 | 0 | N | 37
FMM | 2022-04-02 | 6 | Weekend | PGE | UP | 2022-03-06 | 6 | 4 | 49.1403 | 6.807 | 0 | 42.3333 | 0 | N | 49
FMM | 2022-04-02 | 7 | Weekend | PGE | UP | 2022-02-13 | 7 | 3 | 61.455 | 65.455 | 0 | -4 | 0 | N | 61
FMM | 2022-04-02 | 8 | Weekend | PGE | UP | 2022-03-05 | 9 | 1 | 48.0553 | 51.722 | 0 | -3.6667 | 0 | N | 48
FMM | 2022-04-02 | 9 | Weekend | PGE | UP | 2022-03-20 | 10 | 1 | 76.2183 | -51.115 | 0 | 127.3333 | 0 | N | 76
FMM | 2022-04-02 | 10 | Weekend | PGE | UP | 2022-03-06 | 10 | 3 | 97.979 | 51.979 | 0 | 46 | 0 | N | 97
FMM | 2022-04-02 | 11 | Weekend | PGE | UP | 2022-02-26 | 11 | 4 | 46.9777 | 57.311 | 0 | -10.3333 | 0 | N | 46
FMM | 2022-04-02 | 12 | Weekend | PGE | UP | 2022-03-26 | 13 | 1 | 43.2027 | -7.464 | 0 | 50.6667 | 0 | N | 43
FMM | 2022-04-02 | 13 | Weekend | PGE | UP | 2022-03-12 | 14 | 1 | 63.644 | 68.644 | 0 | -5 | 0 | N | 63
FMM | 2022-04-02 | 14 | Weekend | PGE | UP | 2022-03-12 | 14 | 2 | 126.4213 | 124.088 | 0 | 2.3333 | 0 | N | 126
FMM | 2022-04-02 | 15 | Weekend | PGE | UP | 2022-03-12 | 15 | 4 | 125.225 | 141.225 | 0 | -16 | 0 | N | 125
FMM | 2022-04-02 | 16 | Weekend | PGE | UP | 2022-03-20 | 16 | 2 | 120.2247 | 34.558 | 0 | 85.6667 | 0 | N | 120
FMM | 2022-04-02 | 17 | Weekend | PGE | UP | 2022-03-20 | 17 | 3 | 114.734 | 43.734 | 0 | 71 | 0 | N | 114
FMM | 2022-04-02 | 18 | Weekend | PGE | UP | 2022-03-19 | 18 | 3 | 270.915 | 1.915 | 0 | 269 | 0 | Y | 177
FMM | 2022-04-02 | 19 | Weekend | PGE | UP | 2022-03-19 | 19 | 4 | 157.2143 | 18.881 | 0 | 138.3333 | 0 | N | 157
FMM | 2022-04-02 | 20 | Weekend | PGE | UP | 2022-03-19 | 20 | 3 | 148.3003 | 22.967 | 0 | 125.3333 | 0 | N | 148
FMM | 2022-04-02 | 21 | Weekend | PGE | UP | 2022-03-19 | 21 | 3 | 170.49 | 11.49 | 0 | 159 | 0 | N | 170
FMM | 2022-04-02 | 22 | Weekend | PGE | UP | 2022-02-27 | 22 | 2 | 76.76 | 22.76 | 0 | 54 | 0 | N | 76
FMM | 2022-04-02 | 23 | Weekend | PGE | UP | 2022-03-19 | 23 | 3 | 178.982 | 14.982 | 0 | 164 | 0 | Y | 177
FMM | 2022-04-02 | 24 | Weekend | PGE | UP | 2022-03-19 | 24 | 2 | 148.1977 | 14.531 | 0 | 133.6667 | 0 | N | 148
FMM | 2022-04-02 | 1 | Weekend | PGE | DN | 2022-03-13 | 1 | 3 | -193.332 | 13.668 | 0 | -207 | 0 | N | -193
FMM | 2022-04-02 | 2 | Weekend | PGE | DN | 2022-02-20 | 3 | 1 | -130.7537 | 0.913 | 0 | -131.6667 | 0 | N | -130
FMM | 2022-04-02 | 3 | Weekend | PGE | DN | 2022-02-20 | 3 | 3 | -158.2507 | 3.416 | 0 | -161.6667 | 0 | N | -158
FMM | 2022-04-02 | 4 | Weekend | PGE | DN | 2022-02-20 | 4 | 2 | -140.0363 | -0.703 | 0 | -139.3333 | 0 | N | -140
FMM | 2022-04-02 | 5 | Weekend | PGE | DN | 2022-03-13 | 5 | 2 | -120.9237 | 24.743 | 0 | -145.6667 | 0 | N | -120
FMM | 2022-04-02 | 6 | Weekend | PGE | DN | 2022-03-12 | 6 | 4 | -62.7553 | -22.422 | 0 | -40.3333 | 0 | N | -62
FMM | 2022-04-02 | 7 | Weekend | PGE | DN | 2022-02-19 | 7 | 2 | -166.9207 | 4.746 | 0 | -171.6667 | 0 | N | -166
FMM | 2022-04-02 | 8 | Weekend | PGE | DN | 2022-02-19 | 8 | 4 | -161.858 | 21.142 | 0 | -183 | 0 | N | -161
FMM | 2022-04-02 | 9 | Weekend | PGE | DN | 2022-02-20 | 9 | 3 | -206.122 | -12.122 | 0 | -194 | 0 | N | -206
FMM | 2022-04-02 | 10 | Weekend | PGE | DN | 2022-02-20 | 10 | 4 | -155.7197 | -8.053 | 0 | -147.6667 | 0 | N | -155
FMM | 2022-04-02 | 11 | Weekend | PGE | DN | 2022-02-20 | 11 | 3 | -156.2757 | -11.609 | 0 | -144.6667 | 0 | N | -156
FMM | 2022-04-02 | 12 | Weekend | PGE | DN | 2022-03-19 | 12 | 4 | -178.621 | -39.621 | 0 | -139 | 0 | N | -178
FMM | 2022-04-02 | 13 | Weekend | PGE | DN | 2022-02-27 | 13 | 4 | -153.6937 | 24.973 | 0 | -178.6667 | 0 | N | -153
FMM | 2022-04-02 | 14 | Weekend | PGE | DN | 2022-02-27 | 14 | 3 | -170.0133 | -6.68 | 0 | -163.3333 | 0 | N | -170
FMM | 2022-04-02 | 15 | Weekend | PGE | DN | 2022-02-19 | 16 | 1 | -222.7977 | -54.131 | 0 | -168.6667 | 0 | N | -219
FMM | 2022-04-02 | 16 | Weekend | PGE | DN | 2022-02-19 | 16 | 4 | -184.06 | -12.06 | 0 | -172 | 0 | N | -184
FMM | 2022-04-02 | 17 | Weekend | PGE | DN | 2022-02-19 | 17 | 2 | -186.7893 | -11.456 | 0 | -175.3333 | 0 | N | -186
FMM | 2022-04-02 | 18 | Weekend | PGE | DN | 2022-02-20 | 18 | 3 | -256.3713 | 6.962 | 0 | -263.3333 | 0 | N | -219
FMM | 2022-04-02 | 19 | Weekend | PGE | DN | 2022-03-12 | 19 | 4 | -195.6097 | -84.943 | 0 | -110.6667 | 0 | N | -195
FMM | 2022-04-02 | 20 | Weekend | PGE | DN | 2022-03-13 | 21 | 1 | -201.3093 | -77.976 | 0 | -123.3333 | 0 | N | -201
FMM | 2022-04-02 | 21 | Weekend | PGE | DN | 2022-01-30 | 21 | 3 | -153.4483 | -4.115 | 0 | -149.3333 | 0 | N | -153
FMM | 2022-04-02 | 22 | Weekend | PGE | DN | 2022-01-30 | 22 | 4 | -241.0103 | -0.677 | 0 | -240.3333 | 0 | N | -219
FMM | 2022-04-02 | 23 | Weekend | PGE | DN | 2022-02-19 | 23 | 2 | -140.3267 | -3.66 | 0 | -136.6667 | 0 | N | -140
FMM | 2022-04-02 | 24 | Weekend | PGE | DN | 2022-03-06 | 24 | 4 | -151.8987 | 10.768 | 0 | -162.6667 | 0 | N | -151
FMM | 2022-04-02 | 1 | Weekend | PNM | UP | 2022-03-05 | 1 | 4 | 110.7207 | -2.706 | 0 | 113.4267 | 0 | N | 110
FMM | 2022-04-02 | 2 | Weekend | PNM | UP | 2022-02-26 | 2 | 3 | 93.905 | 2.865 | 0 | 91.04 | 0 | N | 93
FMM | 2022-04-02 | 3 | Weekend | PNM | UP | 2022-02-06 | 3 | 3 | 71.9307 | -2.176 | 0 | 74.1067 | 0 | N | 71
FMM | 2022-04-02 | 4 | Weekend | PNM | UP | 2022-03-05 | 4 | 4 | 50.2627 | -0.054 | 0 | 50.3167 | 0 | N | 50
FMM | 2022-04-02 | 5 | Weekend | PNM | UP | 2022-03-20 | 5 | 3 | 68.4073 | -3.856 | 0 | 72.2633 | 0 | N | 68
FMM | 2022-04-02 | 6 | Weekend | PNM | UP | 2022-02-12 | 7 | 1 | 69.4177 | 10.181 | 3.0533 | 56.1833 | 0 | N | 69
FMM | 2022-04-02 | 7 | Weekend | PNM | UP | 2022-03-05 | 7 | 3 | 140.532 | 35.122 | 40.3533 | 65.0567 | 0 | N | 140
FMM | 2022-04-02 | 8 | Weekend | PNM | UP | 2022-03-06 | 8 | 2 | 107.2683 | 32.255 | 19.4333 | 55.58 | 0 | N | 107
FMM | 2022-04-02 | 9 | Weekend | PNM | UP | 2022-02-12 | 9 | 2 | 72.12 | -7.28 | 13.8067 | 65.5933 | 0 | N | 72
FMM | 2022-04-02 | 10 | Weekend | PNM | UP | 2022-01-30 | 10 | 3 | 76.7917 | 35.055 | 8.9867 | 32.75 | 0 | N | 76
FMM | 2022-04-02 | 12 | Weekend | PNM | UP | 2022-03-06 | 13 | 1 | 49.0117 | 34.695 | -3.3033 | 17.62 | 0 | N | 49
FMM | 2022-04-02 | 13 | Weekend | PNM | UP | 2022-02-20 | 13 | 3 | 71.1806 | 102.934 | -2.1 | -29.6534 | 0 | N | 71
FMM | 2022-04-02 | 14 | Weekend | PNM | UP | 2022-03-20 | 14 | 4 | 46.9567 | 28.55 | 6.4267 | 11.98 | 0 | N | 46
FMM | 2022-04-02 | 15 | Weekend | PNM | UP | 2022-01-30 | 16 | 1 | 65.2737 | 11.977 | 22.7033 | 30.5933 | 0 | N | 65
FMM | 2022-04-02 | 16 | Weekend | PNM | UP | 2022-03-06 | 16 | 2 | 104.805 | 14.705 | 27.3133 | 62.7867 | 0 | N | 104
FMM | 2022-04-02 | 17 | Weekend | PNM | UP | 2022-02-12 | 17 | 4 | 93.8907 | 2.754 | 0.92 | 90.2167 | 0 | N | 93
FMM | 2022-04-02 | 18 | Weekend | PNM | UP | 2022-03-19 | 19 | 1 | 85.5253 | -1.528 | 2.37 | 84.6833 | 0 | N | 85
FMM | 2022-04-02 | 19 | Weekend | PNM | UP | 2022-02-05 | 19 | 3 | 80.3457 | -8.161 | 0 | 88.5067 | 0 | N | 80
FMM | 2022-04-02 | 20 | Weekend | PNM | UP | 2022-01-29 | 21 | 1 | 94.1753 | 11.252 | 0 | 82.9233 | 0 | N | 94
FMM | 2022-04-02 | 21 | Weekend | PNM | UP | 2022-02-13 | 21 | 3 | 120.362 | 42.302 | 0 | 78.06 | 0 | N | 120
FMM | 2022-04-02 | 22 | Weekend | PNM | UP | 2022-02-12 | 22 | 3 | 115.143 | 36.483 | 0 | 78.66 | 0 | N | 115
FMM | 2022-04-02 | 23 | Weekend | PNM | UP | 2022-02-13 | 23 | 4 | 79.4803 | -5.163 | 0 | 84.6433 | 0 | N | 79
FMM | 2022-04-02 | 24 | Weekend | PNM | UP | 2022-03-19 | 24 | 2 | 101.5807 | -1.046 | 0 | 102.6267 | 0 | N | 101
FMM | 2022-04-02 | 1 | Weekend | PNM | DN | 2022-03-12 | 2 | 1 | -63.3993 | 4.384 | 0 | -67.7833 | 0 | N | -63
FMM | 2022-04-02 | 2 | Weekend | PNM | DN | 2022-03-06 | 3 | 1 | -86.691 | 2.539 | 0 | -89.23 | 0 | N | -86
FMM | 2022-04-02 | 3 | Weekend | PNM | DN | 2022-03-27 | 3 | 3 | -80.5953 | 12.438 | 0 | -93.0333 | 0 | N | -80
FMM | 2022-04-02 | 4 | Weekend | PNM | DN | 2022-02-12 | 5 | 1 | -59.7333 | -15.29 | 0 | -44.4433 | 0 | N | -59
FMM | 2022-04-02 | 5 | Weekend | PNM | DN | 2022-03-06 | 6 | 1 | -100.521 | -2.881 | 0 | -97.64 | 0 | N | -100
FMM | 2022-04-02 | 6 | Weekend | PNM | DN | 2022-03-06 | 6 | 4 | -110.7963 | 8.047 | -6.18 | -112.6633 | 0 | N | -110
FMM | 2022-04-02 | 10 | Weekend | PNM | DN | 2022-03-06 | 10 | 3 | -84.781 | 1.629 | -26.97 | -59.44 | 0 | N | -84
FMM | 2022-04-02 | 11 | Weekend | PNM | DN | 2022-03-12 | 11 | 3 | -82.8157 | -12.349 | 1.09 | -71.5567 | 0 | N | -82
FMM | 2022-04-02 | 12 | Weekend | PNM | DN | 2022-02-20 | 13 | 1 | -90.597 | -66.677 | -4.29 | -19.63 | 0 | N | -90
FMM | 2022-04-02 | 13 | Weekend | PNM | DN | 2022-02-06 | 13 | 4 | -101.3733 | -40.32 | -36.8033 | -24.25 | 0 | N | -101
FMM | 2022-04-02 | 14 | Weekend | PNM | DN | 2022-02-19 | 14 | 2 | -94.1897 | 24.057 | 0.15 | -118.3967 | 0 | N | -94
FMM | 2022-04-02 | 15 | Weekend | PNM | DN | 2022-03-20 | 15 | 3 | -128.6823 | -88.889 | -34.4367 | -5.3567 | 0 | N | -128
FMM | 2022-04-02 | 16 | Weekend | PNM | DN | 2022-03-05 | 16 | 3 | -79.8123 | -18.409 | -47.89 | -13.5133 | 0 | N | -79
FMM | 2022-04-02 | 17 | Weekend | PNM | DN | 2022-02-19 | 17 | 2 | -110.8587 | -83.152 | -12.6267 | -15.08 | 0 | N | -110
FMM | 2022-04-02 | 18 | Weekend | PNM | DN | 2022-02-20 | 18 | 2 | -108.863 | -72.223 | -0.62333 | -36.0167 | 0 | N | -108
FMM | 2022-04-02 | 19 | Weekend | PNM | DN | 2022-02-19 | 19 | 4 | -52.5037 | -5.617 | 0 | -46.8867 | 0 | N | -52
FMM | 2022-04-02 | 20 | Weekend | PNM | DN | 2022-03-26 | 21 | 1 | -68.944 | -12.424 | 0 | -56.52 | 0 | N | -68
FMM | 2022-04-02 | 21 | Weekend | PNM | DN | 2022-03-27 | 22 | 1 | -140 | -4.59 | 0 | -135.41 | 0 | N | -139
FMM | 2022-04-02 | 22 | Weekend | PNM | DN | 2022-03-26 | 22 | 2 | -71.1883 | -5.335 | 0 | -65.8533 | 0 | N | -71
FMM | 2022-04-02 | 23 | Weekend | PNM | DN | 2022-02-05 | 23 | 4 | -76.573 | 8.307 | 0 | -84.88 | 0 | N | -76
FMM | 2022-04-02 | 24 | Weekend | PNM | DN | 2022-03-26 | 24 | 2 | -63.2773 | -1.234 | 0 | -62.0433 | 0 | N | -63
FMM | 2022-04-02 | 1 | Weekend | PSEI | UP | 2022-03-19 | 1 | 3 | 77.6373 | 53.95 | 0 | 23.6873 | 0 | N | 77
FMM | 2022-04-02 | 2 | Weekend | PSEI | UP | 2022-02-20 | 3 | 1 | 82.7266 | 1.169 | 0 | 81.5576 | 0 | N | 82
FMM | 2022-04-02 | 3 | Weekend | PSEI | UP | 2022-03-19 | 4 | 1 | 58.9359 | 8.871 | 0 | 50.0649 | 0 | N | 58
FMM | 2022-04-02 | 4 | Weekend | PSEI | UP | 2022-03-13 | 4 | 2 | 85.4128 | 35.631 | 0 | 49.7818 | 0 | N | 85
FMM | 2022-04-02 | 5 | Weekend | PSEI | UP | 2022-02-19 | 6 | 1 | 39.505 | 7.619 | 0 | 31.886 | 0 | N | 39
FMM | 2022-04-02 | 6 | Weekend | PSEI | UP | 2022-01-29 | 7 | 1 | 60.5603 | 42.163 | 0 | 18.3973 | 0 | N | 60
FMM | 2022-04-02 | 7 | Weekend | PSEI | UP | 2022-02-19 | 8 | 1 | 77.2413 | 20.904 | 0 | 56.3373 | 0 | N | 77
FMM | 2022-04-02 | 8 | Weekend | PSEI | UP | 2022-03-13 | 8 | 2 | 62.8025 | -4.175 | 0 | 66.9775 | 0 | N | 62
FMM | 2022-04-02 | 9 | Weekend | PSEI | UP | 2022-01-29 | 9 | 2 | 111.2096 | 63.929 | 0 | 47.2806 | 0 | N | 111
FMM | 2022-04-02 | 10 | Weekend | PSEI | UP | 2022-02-26 | 11 | 1 | 102.7486 | 90.62 | 0 | 12.1286 | 0 | N | 102
FMM | 2022-04-02 | 11 | Weekend | PSEI | UP | 2022-02-26 | 11 | 4 | 97.8709 | 69.772 | 0 | 28.0989 | 0 | N | 97
FMM | 2022-04-02 | 12 | Weekend | PSEI | UP | 2022-02-27 | 12 | 4 | 105.1966 | 57.76 | 0 | 47.4366 | 0 | N | 105
FMM | 2022-04-02 | 13 | Weekend | PSEI | UP | 2022-03-20 | 13 | 4 | 97.8882 | 0.773 | 0 | 97.1152 | 0 | N | 97
FMM | 2022-04-02 | 14 | Weekend | PSEI | UP | 2022-03-13 | 14 | 2 | 59.6262 | 48.032 | 0 | 11.5942 | 0 | N | 59
FMM | 2022-04-02 | 15 | Weekend | PSEI | UP | 2022-03-20 | 15 | 4 | 144.3487 | 75.876 | 0 | 68.4727 | 0 | N | 144
FMM | 2022-04-02 | 16 | Weekend | PSEI | UP | 2022-03-13 | 16 | 2 | 80.0325 | 8.967 | 0 | 71.0655 | 0 | N | 80
FMM | 2022-04-02 | 17 | Weekend | PSEI | UP | 2022-02-20 | 17 | 3 | 101.0301 | 94.795 | 0 | 6.2351 | 0 | N | 101
FMM | 2022-04-02 | 18 | Weekend | PSEI | UP | 2022-01-29 | 19 | 1 | 99.6806 | 68.82 | 0 | 30.8606 | 0 | N | 99
FMM | 2022-04-02 | 19 | Weekend | PSEI | UP | 2022-02-12 | 19 | 3 | 121.688 | 112.374 | 0 | 9.314 | 0 | N | 121
FMM | 2022-04-02 | 20 | Weekend | PSEI | UP | 2022-01-30 | 20 | 4 | 137.7757 | 76.263 | 0 | 61.5127 | 0 | N | 137
FMM | 2022-04-02 | 21 | Weekend | PSEI | UP | 2022-03-12 | 21 | 2 | 114.3838 | 50.756 | 0 | 63.6278 | 0 | N | 114
FMM | 2022-04-02 | 22 | Weekend | PSEI | UP | 2022-02-20 | 23 | 1 | 145.5024 | 48.019 | 0 | 97.4834 | 0 | N | 145
FMM | 2022-04-02 | 23 | Weekend | PSEI | UP | 2022-02-05 | 23 | 2 | 104.7726 | 49.095 | 0 | 55.6776 | 0 | N | 104
FMM | 2022-04-02 | 24 | Weekend | PSEI | UP | 2022-02-21 | 1 | 1 | 81.8504 | 20.337 | 0 | 61.5134 | 0 | N | 81
FMM | 2022-04-02 | 1 | Weekend | PSEI | DN | 2022-02-19 | 2 | 1 | -45.0339 | -7.614 | 0 | -37.4199 | 0 | N | -45
FMM | 2022-04-02 | 2 | Weekend | PSEI | DN | 2022-03-19 | 3 | 1 | -69.0286 | -7.246 | 0 | -61.7826 | 0 | N | -69
FMM | 2022-04-02 | 3 | Weekend | PSEI | DN | 2022-03-05 | 3 | 4 | -45.818 | -10.592 | 0 | -35.226 | 0 | N | -45
FMM | 2022-04-02 | 4 | Weekend | PSEI | DN | 2022-03-12 | 4 | 2 | -27.3478 | -17.91 | 0 | -9.4378 | 0 | N | -27
FMM | 2022-04-02 | 5 | Weekend | PSEI | DN | 2022-02-19 | 5 | 2 | -69.2133 | -13.38 | 0 | -55.8333 | 0 | N | -69
FMM | 2022-04-02 | 6 | Weekend | PSEI | DN | 2022-03-13 | 7 | 1 | -59.1275 | -15.96 | 0 | -43.1675 | 0 | N | -59
FMM | 2022-04-02 | 7 | Weekend | PSEI | DN | 2022-03-20 | 8 | 1 | -95.2197 | -38.334 | 0 | -56.8857 | 0 | N | -95
FMM | 2022-04-02 | 9 | Weekend | PSEI | DN | 2022-03-05 | 10 | 1 | -79.4843 | 19.766 | 0 | -99.2503 | 0 | N | -79
FMM | 2022-04-02 | 12 | Weekend | PSEI | DN | 2022-03-19 | 12 | 3 | -154.1474 | 47.505 | 0 | -201.6524 | 0 | N | -154
FMM | 2022-04-02 | 13 | Weekend | PSEI | DN | 2022-02-05 | 14 | 1 | -91.1802 | -45.007 | 0 | -46.1732 | 0 | N | -91
FMM | 2022-04-02 | 14 | Weekend | PSEI | DN | 2022-02-06 | 14 | 2 | -92.4005 | -46.438 | 0 | -45.9625 | 0 | N | -92
FMM | 2022-04-02 | 17 | Weekend | PSEI | DN | 2022-02-05 | 17 | 4 | -90.4177 | -66.557 | 0 | -23.8607 | 0 | N | -90
FMM | 2022-04-02 | 18 | Weekend | PSEI | DN | 2022-02-13 | 18 | 4 | -80.2341 | -96.782 | 0 | 16.5479 | 0 | N | -80
FMM | 2022-04-02 | 19 | Weekend | PSEI | DN | 2022-03-12 | 19 | 2 | -204.674 | -33.96 | 0 | -170.714 | 0 | N | -174
FMM | 2022-04-02 | 20 | Weekend | PSEI | DN | 2022-03-27 | 21 | 1 | -107.2231 | -45.067 | 0 | -62.1561 | 0 | N | -107
FMM | 2022-04-02 | 21 | Weekend | PSEI | DN | 2022-02-05 | 22 | 1 | -75.4874 | 10.881 | 0 | -86.3684 | 0 | N | -75
FMM | 2022-04-02 | 23 | Weekend | PSEI | DN | 2022-02-06 | 24 | 1 | -37.8176 | -22.546 | 0 | -15.2716 | 0 | N | -37
FMM | 2022-04-02 | 24 | Weekend | PSEI | DN | 2022-03-27 | 24 | 4 | -94.7466 | 9.457 | 0 | -104.2036 | 0 | N | -94
FMM | 2022-04-02 | 1 | Weekend | SCL | UP | 2022-03-05 | 1 | 4 | 10.8773 | 10.8773 | 0 | 0 | 0 | N | 10
FMM | 2022-04-02 | 2 | Weekend | SCL | UP | 2022-03-06 | 2 | 4 | 6.4353 | 6.4353 | 0 | 0 | 0 | N | 6
FMM | 2022-04-02 | 3 | Weekend | SCL | UP | 2022-02-13 | 4 | 1 | 5.9975 | 5.9975 | 0 | 0 | 0 | N | 5
FMM | 2022-04-02 | 4 | Weekend | SCL | UP | 2022-03-13 | 5 | 1 | 15.2279 | 15.2279 | 0 | 0 | 0 | N | 15
FMM | 2022-04-02 | 5 | Weekend | SCL | UP | 2022-02-13 | 6 | 1 | 11.398 | 11.398 | 0 | 0 | 0 | N | 11
FMM | 2022-04-02 | 6 | Weekend | SCL | UP | 2022-02-12 | 6 | 3 | 18.768 | 18.768 | 0 | 0 | 0 | N | 18
FMM | 2022-04-02 | 7 | Weekend | SCL | UP | 2022-01-29 | 7 | 3 | 27.893 | 27.893 | 0 | 0 | 0 | N | 27
FMM | 2022-04-02 | 8 | Weekend | SCL | UP | 2022-02-19 | 8 | 2 | 16.744 | 16.744 | 0 | 0 | 0 | N | 16
FMM | 2022-04-02 | 9 | Weekend | SCL | UP | 2022-03-06 | 9 | 4 | 22.257 | 22.257 | 0 | 0 | 0 | N | 22
FMM | 2022-04-02 | 10 | Weekend | SCL | UP | 2022-02-19 | 10 | 4 | 24.603 | 24.603 | 0 | 0 | 0 | N | 24
FMM | 2022-04-02 | 11 | Weekend | SCL | UP | 2022-01-29 | 11 | 4 | 37.224 | 37.224 | 0 | 0 | 0 | N | 37
FMM | 2022-04-02 | 12 | Weekend | SCL | UP | 2022-02-19 | 12 | 4 | 24.141 | 24.141 | 0 | 0 | 0 | N | 24
FMM | 2022-04-02 | 13 | Weekend | SCL | UP | 2022-03-20 | 13 | 3 | 28.301 | 28.301 | 0 | 0 | 0 | N | 28
FMM | 2022-04-02 | 14 | Weekend | SCL | UP | 2022-02-26 | 15 | 1 | 35.365 | 35.365 | 0 | 0 | 0 | N | 35
FMM | 2022-04-02 | 15 | Weekend | SCL | UP | 2022-03-12 | 16 | 1 | 38.8736 | 38.8736 | 0 | 0 | 0 | N | 38
FMM | 2022-04-02 | 16 | Weekend | SCL | UP | 2022-03-20 | 16 | 4 | 37.02 | 37.02 | 0 | 0 | 0 | N | 37
FMM | 2022-04-02 | 17 | Weekend | SCL | UP | 2022-02-20 | 17 | 4 | 35.26 | 35.26 | 0 | 0 | 0 | N | 35
FMM | 2022-04-02 | 18 | Weekend | SCL | UP | 2022-03-13 | 18 | 4 | 29.15 | 29.15 | 0 | 0 | 0 | N | 29
FMM | 2022-04-02 | 19 | Weekend | SCL | UP | 2022-02-12 | 19 | 3 | 33.893 | 33.893 | 0 | 0 | 0 | N | 33
FMM | 2022-04-02 | 20 | Weekend | SCL | UP | 2022-01-30 | 20 | 3 | 26.241 | 26.241 | 0 | 0 | 0 | N | 26
FMM | 2022-04-02 | 21 | Weekend | SCL | UP | 2022-02-13 | 21 | 3 | 32.204 | 32.204 | 0 | 0 | 0 | N | 32
FMM | 2022-04-02 | 22 | Weekend | SCL | UP | 2022-02-19 | 22 | 4 | 21.311 | 21.311 | 0 | 0 | 0 | N | 21
FMM | 2022-04-02 | 23 | Weekend | SCL | UP | 2022-01-30 | 23 | 4 | 19.659 | 19.659 | 0 | 0 | 0 | N | 19
FMM | 2022-04-02 | 24 | Weekend | SCL | UP | 2022-02-27 | 24 | 3 | 13.838 | 13.838 | 0 | 0 | 0 | N | 13
FMM | 2022-04-02 | 2 | Weekend | SCL | DN | 2022-02-20 | 2 | 3 | -8.6895 | -8.6895 | 0 | 0 | 0 | N | -8
FMM | 2022-04-02 | 4 | Weekend | SCL | DN | 2022-03-12 | 5 | 1 | -9.5782 | -9.5782 | 0 | 0 | 0 | N | -9
FMM | 2022-04-02 | 5 | Weekend | SCL | DN | 2022-02-12 | 6 | 1 | -13.6489 | -13.6489 | 0 | 0 | 0 | N | -13
FMM | 2022-04-02 | 6 | Weekend | SCL | DN | 2022-01-29 | 6 | 3 | -11.07 | -11.07 | 0 | 0 | 0 | N | -11
FMM | 2022-04-02 | 8 | Weekend | SCL | DN | 2022-01-30 | 9 | 1 | -20.507 | -20.507 | 0 | 0 | 0 | N | -20
FMM | 2022-04-02 | 9 | Weekend | SCL | DN | 2022-03-13 | 9 | 4 | -27.043 | -27.043 | 0 | 0 | 0 | N | -27
FMM | 2022-04-02 | 10 | Weekend | SCL | DN | 2022-02-26 | 10 | 2 | -26.11 | -26.11 | 0 | 0 | 0 | N | -26
FMM | 2022-04-02 | 11 | Weekend | SCL | DN | 2022-03-12 | 11 | 2 | -16.097 | -16.097 | 0 | 0 | 0 | N | -16
FMM | 2022-04-02 | 12 | Weekend | SCL | DN | 2022-02-06 | 12 | 4 | -34.1 | -34.1 | 0 | 0 | 0 | N | -34
FMM | 2022-04-02 | 13 | Weekend | SCL | DN | 2022-03-12 | 13 | 4 | -22.659 | -22.659 | 0 | 0 | 0 | N | -22
FMM | 2022-04-02 | 14 | Weekend | SCL | DN | 2022-03-06 | 14 | 3 | -20.855 | -20.855 | 0 | 0 | 0 | N | -20
FMM | 2022-04-02 | 15 | Weekend | SCL | DN | 2022-03-06 | 15 | 2 | -20.941 | -20.941 | 0 | 0 | 0 | N | -20
FMM | 2022-04-02 | 16 | Weekend | SCL | DN | 2022-01-30 | 16 | 3 | -14.954 | -14.954 | 0 | 0 | 0 | N | -14
FMM | 2022-04-02 | 17 | Weekend | SCL | DN | 2022-02-13 | 17 | 3 | -21.997 | -21.997 | 0 | 0 | 0 | N | -21
FMM | 2022-04-02 | 19 | Weekend | SCL | DN | 2022-03-12 | 19 | 4 | -33.803 | -33.803 | 0 | 0 | 0 | N | -33
FMM | 2022-04-02 | 20 | Weekend | SCL | DN | 2022-03-12 | 20 | 2 | -22.419 | -22.419 | 0 | 0 | 0 | N | -22
FMM | 2022-04-02 | 21 | Weekend | SCL | DN | 2022-03-20 | 21 | 3 | -15.758 | -15.758 | 0 | 0 | 0 | N | -15
FMM | 2022-04-02 | 22 | Weekend | SCL | DN | 2022-02-06 | 23 | 1 | -8.07 | -8.07 | 0 | 0 | 0 | N | -8
FMM | 2022-04-02 | 23 | Weekend | SCL | DN | 2022-03-20 | 23 | 2 | -14.789 | -14.789 | 0 | 0 | 0 | N | -14
FMM | 2022-04-02 | 24 | Weekend | SCL | DN | 2022-01-30 | 1 | 1 | -11.551 | -11.551 | 0 | 0 | 0 | N | -11
FMM | 2022-04-02 | 1 | Weekend | SRP | UP | 2022-03-13 | 2 | 1 | 38.4623 | 34.269 | 0 | 4.1933 | 0 | N | 38
FMM | 2022-04-02 | 3 | Weekend | SRP | UP | 2022-03-12 | 3 | 2 | 37.288 | 37.288 | 0 | 0 | 0 | N | 37
FMM | 2022-04-02 | 4 | Weekend | SRP | UP | 2022-03-13 | 4 | 4 | 105.56 | 94.79 | 0 | 10.77 | 0 | N | 105
FMM | 2022-04-02 | 5 | Weekend | SRP | UP | 2022-03-13 | 5 | 4 | 47.0957 | 50.016 | 0 | -2.9203 | 0 | N | 47
FMM | 2022-04-02 | 6 | Weekend | SRP | UP | 2022-02-26 | 6 | 4 | 43.7424 | 50.974 | 0 | -7.2316 | 0 | N | 43
FMM | 2022-04-02 | 7 | Weekend | SRP | UP | 2022-02-05 | 8 | 1 | 83.7341 | 78.238 | 5.4828 | 0.013333 | 0 | N | 83
FMM | 2022-04-02 | 8 | Weekend | SRP | UP | 2022-01-30 | 8 | 4 | 113.6965 | 26.091 | 86.2922 | 1.3133 | 0 | N | 113
FMM | 2022-04-02 | 9 | Weekend | SRP | UP | 2022-03-20 | 9 | 2 | 95.6447 | 17.273 | 30.9689 | 47.4028 | 0 | N | 95
FMM | 2022-04-02 | 10 | Weekend | SRP | UP | 2022-03-20 | 10 | 4 | 52.4478 | 28.661 | 38.6225 | -14.8358 | 0 | N | 52
FMM | 2022-04-02 | 11 | Weekend | SRP | UP | 2022-03-20 | 11 | 4 | 39.3937 | 27.25 | 13.4061 | -1.2623 | 0 | N | 39
FMM | 2022-04-02 | 12 | Weekend | SRP | UP | 2022-03-26 | 12 | 4 | 59.4775 | 56.839 | 1.5985 | 1.04 | 0 | N | 59
FMM | 2022-04-02 | 13 | Weekend | SRP | UP | 2022-03-19 | 14 | 1 | 74.0038 | 68.919 | 11.977 | -6.8922 | 0 | N | 74
FMM | 2022-04-02 | 14 | Weekend | SRP | UP | 2022-03-20 | 14 | 2 | 98.3698 | 84.599 | 25.6598 | -11.889 | 0 | N | 98
FMM | 2022-04-02 | 15 | Weekend | SRP | UP | 2022-02-05 | 15 | 4 | 74.8994 | 62.007 | 10.976 | 1.9164 | 0 | N | 74
FMM | 2022-04-02 | 16 | Weekend | SRP | UP | 2022-03-27 | 16 | 4 | 74.5022 | 52.551 | -2.829 | 24.7802 | 0 | N | 74
FMM | 2022-04-02 | 17 | Weekend | SRP | UP | 2022-03-27 | 18 | 1 | 119.9885 | 124.112 | -0.5298 | -3.5937 | 0 | N | 119
FMM | 2022-04-02 | 18 | Weekend | SRP | UP | 2022-03-27 | 18 | 3 | 148.8279 | 131.807 | 14.5344 | 2.4865 | 0 | N | 148
FMM | 2022-04-02 | 19 | Weekend | SRP | UP | 2022-03-20 | 20 | 1 | 96.4549 | 69.484 | 0 | 26.9709 | 0 | N | 96
FMM | 2022-04-02 | 20 | Weekend | SRP | UP | 2022-02-13 | 20 | 4 | 81.8037 | 80.197 | 0 | 1.6067 | 0 | N | 81
FMM | 2022-04-02 | 22 | Weekend | SRP | UP | 2022-02-05 | 22 | 3 | 56.1856 | 57.131 | 0 | -0.94543 | 0 | N | 56
FMM | 2022-04-02 | 23 | Weekend | SRP | UP | 2022-03-06 | 24 | 1 | 53.5651 | 51.272 | 0 | 2.2931 | 0 | N | 53
FMM | 2022-04-02 | 24 | Weekend | SRP | UP | 2022-03-06 | 24 | 3 | 62.6963 | 56.643 | 0 | 6.0533 | 0 | N | 62
FMM | 2022-04-02 | 2 | Weekend | SRP | DN | 2022-03-19 | 2 | 4 | -24.3803 | -24.817 | 0 | 0.43667 | 0 | N | -24
FMM | 2022-04-02 | 3 | Weekend | SRP | DN | 2022-02-05 | 4 | 1 | -47.1827 | -47.296 | 0 | 0.11333 | 0 | N | -47
FMM | 2022-04-02 | 4 | Weekend | SRP | DN | 2022-02-27 | 4 | 2 | -46.0023 | -46.639 | 0 | 0.63667 | 0 | N | -46
FMM | 2022-04-02 | 6 | Weekend | SRP | DN | 2022-02-05 | 7 | 1 | -40.6163 | -40.693 | 0 | 0.076667 | 0 | N | -40
FMM | 2022-04-02 | 7 | Weekend | SRP | DN | 2022-03-27 | 8 | 1 | -56.241 | -45.115 | -10.4322 | -0.69379 | 0 | N | -56
FMM | 2022-04-02 | 8 | Weekend | SRP | DN | 2022-03-06 | 8 | 2 | -91.4827 | -77.491 | -13.0417 | -0.95001 | 0 | N | -91
FMM | 2022-04-02 | 9 | Weekend | SRP | DN | 2022-02-20 | 9 | 3 | -83.0921 | -39.342 | -51.3001 | 7.55 | 0 | N | -83
FMM | 2022-04-02 | 10 | Weekend | SRP | DN | 2022-02-20 | 11 | 1 | -112.3682 | -40.562 | -70.6146 | -1.1916 | 0 | N | -112
FMM | 2022-04-02 | 12 | Weekend | SRP | DN | 2022-02-20 | 12 | 4 | -102.1843 | -33.074 | -59.4565 | -9.6538 | 0 | N | -102
FMM | 2022-04-02 | 13 | Weekend | SRP | DN | 2022-03-27 | 13 | 2 | -114.7222 | -35.286 | -48.7922 | -30.644 | 0 | N | -114
FMM | 2022-04-02 | 14 | Weekend | SRP | DN | 2022-03-26 | 15 | 1 | -94.9382 | -52.044 | -42.9466 | 0.052378 | 0 | N | -94
FMM | 2022-04-02 | 15 | Weekend | SRP | DN | 2022-01-29 | 15 | 4 | -91.4628 | -62.825 | -28.7778 | 0.14 | 0 | N | -91
FMM | 2022-04-02 | 16 | Weekend | SRP | DN | 2022-03-26 | 16 | 4 | -93.5936 | -56.857 | -57.9431 | 21.2065 | 0 | N | -93
FMM | 2022-04-02 | 17 | Weekend | SRP | DN | 2022-02-05 | 18 | 1 | -64.0657 | -67.369 | 0 | 3.3033 | 0 | N | -64
FMM | 2022-04-02 | 18 | Weekend | SRP | DN | 2022-02-20 | 18 | 2 | -115.3173 | -88.796 | 0 | -26.5213 | 0 | N | -115
FMM | 2022-04-02 | 19 | Weekend | SRP | DN | 2022-02-13 | 19 | 2 | -38.4853 | -39.452 | 0 | 0.96667 | 0 | N | -38
FMM | 2022-04-02 | 20 | Weekend | SRP | DN | 2022-03-26 | 20 | 4 | -78.6343 | -63.378 | 0 | -15.2563 | 0 | N | -78
FMM | 2022-04-02 | 21 | Weekend | SRP | DN | 2022-02-06 | 21 | 2 | -30.0492 | -55.498 | 0 | 25.4488 | 0 | N | -30
FMM | 2022-04-02 | 22 | Weekend | SRP | DN | 2022-03-27 | 22 | 4 | -40.5306 | -50.855 | 0 | 10.3244 | 0 | N | -40
FMM | 2022-04-02 | 23 | Weekend | SRP | DN | 2022-02-26 | 24 | 1 | -39.6055 | -36.672 | 0 | -2.9335 | 0 | N | -39
FMM | 2022-04-02 | 24 | Weekend | SRP | DN | 2022-03-20 | 24 | 2 | -53.6721 | -35.087 | 0 | -18.5851 | 0 | N | -53
FMM | 2022-04-02 | 1 | Weekend | TEPC | UP | 2022-03-13 | 1 | 3 | 1018.1081 | 998.1748 | 0 | 19.9333 | 0 | Y
FMM | 2022-04-02 | 2 | Weekend | TEPC | UP | 2022-03-13 | 2 | 3 | 1022.449 | 1008.749 | 0 | 13.7 | 0 | Y
FMM | 2022-04-02 | 3 | Weekend | TEPC | UP | 2022-03-12 | 3 | 2 | 122.2063 | 114.173 | 0 | 8.0333 | 0 | Y
FMM | 2022-04-02 | 4 | Weekend | TEPC | UP | 2022-03-13 | 4 | 3 | 1026.8307 | 1026.863 | 0 | -0.033335 | 0 | Y
FMM | 2022-04-02 | 5 | Weekend | TEPC | UP | 2022-03-13 | 6 | 1 | 1117.1237 | 1097.157 | 0 | 19.9667 | 0 | Y
FMM | 2022-04-02 | 6 | Weekend | TEPC | UP | 2022-03-13 | 6 | 4 | 1155.1113 | 1137.978 | 0 | 17.1333 | 0 | Y
FMM | 2022-04-02 | 7 | Weekend | TEPC | UP | 2022-03-13 | 7 | 3 | 1217.9697 | 1201.403 | 0 | 16.5667 | 0 | Y
FMM | 2022-04-02 | 8 | Weekend | TEPC | UP | 2022-03-13 | 8 | 4 | 1202.633 | 1171.933 | 51.6 | -20.9 | 0 | Y
FMM | 2022-04-02 | 9 | Weekend | TEPC | UP | 2022-03-13 | 9 | 2 | 144.1673 | 181.0673 | -26.3667 | -10.5333 | 0 | Y
FMM | 2022-04-02 | 10 | Weekend | TEPC | UP | 2022-03-13 | 10 | 4 | 163.0637 | 167.7304 | -11.4667 | 6.8 | 0 | Y
FMM | 2022-04-02 | 11 | Weekend | TEPC | UP | 2022-03-13 | 12 | 1 | 168.518 | 158.1847 | 7.3667 | 2.9667 | 0 | Y
FMM | 2022-04-02 | 12 | Weekend | TEPC | UP | 2022-03-20 | 13 | 1 | 144.3486 | 134.3486 | 20.3667 | -10.3667 | 0 | Y
FMM | 2022-04-02 | 13 | Weekend | TEPC | UP | 2022-03-19 | 14 | 1 | 72.5345 | 29.7012 | 30.1667 | 12.6667 | 0 | Y
FMM | 2022-04-02 | 14 | Weekend | TEPC | UP | 2022-03-26 | 14 | 2 | 62.2513 | 24.618 | 30.9333 | 6.7 | 0 | Y
FMM | 2022-04-02 | 15 | Weekend | TEPC | UP | 2022-03-20 | 15 | 2 | 132.839 | 130.7057 | -6.1667 | 8.3 | 0 | Y
FMM | 2022-04-02 | 16 | Weekend | TEPC | UP | 2022-03-20 | 16 | 2 | 78.9983 | 44.765 | 33.6333 | 0.6 | 0 | Y
FMM | 2022-04-02 | 17 | Weekend | TEPC | UP | 2022-03-20 | 17 | 3 | 112.496 | 54.296 | 52.0667 | 6.1333 | 0 | Y
FMM | 2022-04-02 | 18 | Weekend | TEPC | UP | 2022-03-20 | 18 | 2 | 135.5737 | 102.707 | 46.4667 | -13.6 | 0 | Y
FMM | 2022-04-02 | 19 | Weekend | TEPC | UP | 2022-03-20 | 19 | 3 | 46.921 | 32.421 | 0.7 | 13.8 | 0 | Y
FMM | 2022-04-02 | 20 | Weekend | TEPC | UP | 2022-03-27 | 21 | 1 | 64.967 | 14.067 | 0 | 50.9 | 0 | Y
FMM | 2022-04-02 | 21 | Weekend | TEPC | UP | 2022-03-19 | 22 | 1 | 74.2913 | -3.942 | 0 | 78.2333 | 0 | Y
FMM | 2022-04-02 | 22 | Weekend | TEPC | UP | 2022-03-27 | 22 | 4 | 74.4317 | 24.865 | 0 | 49.5667 | 0 | Y
FMM | 2022-04-02 | 23 | Weekend | TEPC | UP | 2022-03-26 | 23 | 3 | 58.445 | 1.645 | 0 | 56.8 | 0 | Y
FMM | 2022-04-02 | 24 | Weekend | TEPC | UP | 2022-03-13 | 24 | 3 | 63.0137 | 75.8804 | 0 | -12.8667 | 0 | Y
FMM | 2022-04-02 | 1 | Weekend | TEPC | DN | 2022-03-20 | 1 | 2 | -26.4744 | -6.1744 | 0 | -20.3 | 0 | Y
FMM | 2022-04-02 | 2 | Weekend | TEPC | DN | 2022-03-27 | 2 | 4 | -27.2009 | 3.5324 | 0 | -30.7333 | 0 | Y
FMM | 2022-04-02 | 3 | Weekend | TEPC | DN | 2022-03-06 | 3 | 4 | -36.1909 | 1.7424 | 0 | -37.9333 | 0 | Y
FMM | 2022-04-02 | 4 | Weekend | TEPC | DN | 2022-03-06 | 4 | 2 | -45.0367 | 2.53 | 0 | -47.5667 | 0 | Y
FMM | 2022-04-02 | 5 | Weekend | TEPC | DN | 2022-02-20 | 6 | 1 | -41.332 | -2.332 | 0 | -39 | 0 | Y
FMM | 2022-04-02 | 6 | Weekend | TEPC | DN | 2022-02-13 | 6 | 4 | -91.623 | -91.623 | 0 | 0 | 0 | Y
FMM | 2022-04-02 | 7 | Weekend | TEPC | DN | 2022-02-12 | 8 | 1 | -280.1868 | 0 | 0 | 0 | -280.1868 | Y
FMM | 2022-04-02 | 8 | Weekend | TEPC | DN | 2022-02-12 | 8 | 3 | -270.856 | 0 | 0 | 0 | -270.856 | Y
FMM | 2022-04-02 | 9 | Weekend | TEPC | DN | 2022-02-20 | 9 | 3 | -125.0857 | -134.719 | 15.1333 | -5.5 | 0 | Y
FMM | 2022-04-02 | 10 | Weekend | TEPC | DN | 2022-02-20 | 11 | 1 | -66.6557 | -55.7224 | 3.7667 | -14.7 | 0 | Y
FMM | 2022-04-02 | 11 | Weekend | TEPC | DN | 2022-03-27 | 11 | 4 | -102.0649 | -70.0649 | -37.6667 | 5.6667 | 0 | Y
FMM | 2022-04-02 | 12 | Weekend | TEPC | DN | 2022-02-12 | 12 | 3 | -100.0471 | 0 | 0 | 0 | -100.0471 | Y
FMM | 2022-04-02 | 13 | Weekend | TEPC | DN | 2022-03-19 | 13 | 2 | -138.3265 | -155.6265 | 19.9 | -2.6 | 0 | Y
FMM | 2022-04-02 | 14 | Weekend | TEPC | DN | 2022-02-20 | 14 | 4 | -124.4767 | -117.81 | 33.2667 | -39.9333 | 0 | Y
FMM | 2022-04-02 | 15 | Weekend | TEPC | DN | 2022-02-13 | 16 | 1 | -101.71 | -101.71 | 0 | 0 | 0 | Y
FMM | 2022-04-02 | 16 | Weekend | TEPC | DN | 2022-03-20 | 16 | 4 | -105.5753 | -121.242 | 11.4333 | 4.2333 | 0 | Y
FMM | 2022-04-02 | 17 | Weekend | TEPC | DN | 2022-02-13 | 17 | 4 | -136.785 | -136.785 | 0 | 0 | 0 | Y
FMM | 2022-04-02 | 18 | Weekend | TEPC | DN | 2022-02-13 | 18 | 4 | -104.561 | -104.561 | 0 | 0 | 0 | Y
FMM | 2022-04-02 | 19 | Weekend | TEPC | DN | 2022-02-06 | 19 | 3 | -137.0327 | -109.366 | 0 | -27.6667 | 0 | Y
FMM | 2022-04-02 | 20 | Weekend | TEPC | DN | 2022-03-05 | 20 | 2 | -33.573 | 1.427 | 0 | -35 | 0 | Y
FMM | 2022-04-02 | 21 | Weekend | TEPC | DN | 2022-01-29 | 22 | 1 | -71.7143 | -38.281 | 0 | -33.4333 | 0 | Y
FMM | 2022-04-02 | 22 | Weekend | TEPC | DN | 2022-02-06 | 22 | 2 | -59.359 | -27.459 | 0 | -31.9 | 0 | Y
FMM | 2022-04-02 | 23 | Weekend | TEPC | DN | 2022-02-20 | 24 | 1 | -53.8933 | -6.76 | 0 | -47.1333 | 0 | Y
FMM | 2022-04-02 | 24 | Weekend | TEPC | DN | 2022-02-20 | 24 | 4 | -38.719 | 17.1477 | 0 | -55.8667 | 0 | Y
FMM | 2022-04-02 | 1 | Weekend | TIDC | UP | 2022-02-26 | 1 | 3 | 7.9772 | 7.9772 | 0 | 0 | 0 | N | 7
FMM | 2022-04-02 | 2 | Weekend | TIDC | UP | 2022-02-26 | 2 | 4 | 4.6778 | 4.6778 | 0 | 0 | 0 | N | 4
FMM | 2022-04-02 | 3 | Weekend | TIDC | UP | 2022-03-06 | 3 | 3 | 4.4021 | 4.4021 | 0 | 0 | 0 | N | 4
FMM | 2022-04-02 | 4 | Weekend | TIDC | UP | 2022-02-26 | 4 | 3 | 5.9317 | 5.9317 | 0 | 0 | 0 | N | 5
FMM | 2022-04-02 | 5 | Weekend | TIDC | UP | 2022-03-12 | 5 | 4 | 3.9856 | 3.9856 | 0 | 0 | 0 | N | 3
FMM | 2022-04-02 | 6 | Weekend | TIDC | UP | 2022-02-26 | 6 | 2 | 4.2125 | 4.2125 | 0 | 0 | 0 | N | 4
FMM | 2022-04-02 | 8 | Weekend | TIDC | UP | 2022-03-19 | 8 | 2 | 6.2195 | 6.2195 | 0 | 0 | 0 | N | 6
FMM | 2022-04-02 | 9 | Weekend | TIDC | UP | 2022-01-29 | 10 | 1 | 7.1312 | 7.1312 | 0 | 0 | 0 | N | 7
FMM | 2022-04-02 | 10 | Weekend | TIDC | UP | 2022-02-05 | 10 | 4 | 8.7184 | 8.7184 | 0 | 0 | 0 | N | 8
FMM | 2022-04-02 | 11 | Weekend | TIDC | UP | 2022-03-19 | 11 | 3 | 14.5627 | 14.5627 | 0 | 0 | 0 | N | 14
FMM | 2022-04-02 | 12 | Weekend | TIDC | UP | 2022-03-05 | 12 | 3 | 8.8474 | 8.8474 | 0 | 0 | 0 | N | 8
FMM | 2022-04-02 | 13 | Weekend | TIDC | UP | 2022-03-27 | 13 | 2 | 4.7476 | 4.7476 | 0 | 0 | 0 | N | 4
FMM | 2022-04-02 | 14 | Weekend | TIDC | UP | 2022-03-27 | 15 | 1 | 9.3061 | 9.3061 | 0 | 0 | 0 | N | 9
FMM | 2022-04-02 | 15 | Weekend | TIDC | UP | 2022-03-19 | 15 | 2 | 13.3742 | 13.3742 | 0 | 0 | 0 | N | 13
FMM | 2022-04-02 | 16 | Weekend | TIDC | UP | 2022-02-20 | 16 | 4 | 8.6492 | 8.6492 | 0 | 0 | 0 | N | 8
FMM | 2022-04-02 | 17 | Weekend | TIDC | UP | 2022-03-27 | 17 | 3 | 9.6139 | 9.6139 | 0 | 0 | 0 | N | 9
FMM | 2022-04-02 | 18 | Weekend | TIDC | UP | 2022-03-26 | 18 | 2 | 6.7806 | 6.7806 | 0 | 0 | 0 | N | 6
FMM | 2022-04-02 | 19 | Weekend | TIDC | UP | 2022-03-13 | 19 | 2 | 9.1977 | 9.1977 | 0 | 0 | 0 | N | 9
FMM | 2022-04-02 | 20 | Weekend | TIDC | UP | 2022-03-20 | 20 | 4 | 6.3219 | 6.3219 | 0 | 0 | 0 | N | 6
FMM | 2022-04-02 | 21 | Weekend | TIDC | UP | 2022-03-06 | 21 | 4 | 6.6159 | 6.6159 | 0 | 0 | 0 | N | 6
FMM | 2022-04-02 | 22 | Weekend | TIDC | UP | 2022-03-05 | 22 | 3 | 9.0957 | 9.0957 | 0 | 0 | 0 | N | 9
FMM | 2022-04-02 | 23 | Weekend | TIDC | UP | 2022-03-13 | 23 | 3 | 5.7227 | 5.7227 | 0 | 0 | 0 | N | 5
FMM | 2022-04-02 | 24 | Weekend | TIDC | UP | 2022-03-05 | 24 | 2 | 4.962 | 4.962 | 0 | 0 | 0 | N | 4
FMM | 2022-04-02 | 1 | Weekend | TIDC | DN | 2022-03-19 | 2 | 1 | -3.7546 | -3.7546 | 0 | 0 | 0 | N | -3
FMM | 2022-04-02 | 2 | Weekend | TIDC | DN | 2022-03-19 | 2 | 2 | -2.2107 | -2.2107 | 0 | 0 | 0 | N | -2
FMM | 2022-04-02 | 4 | Weekend | TIDC | DN | 2022-02-20 | 5 | 1 | -2.4507 | -2.4507 | 0 | 0 | 0 | N | -2
FMM | 2022-04-02 | 5 | Weekend | TIDC | DN | 2022-02-26 | 5 | 3 | -3.3622 | -3.3622 | 0 | 0 | 0 | N | -3
FMM | 2022-04-02 | 6 | Weekend | TIDC | DN | 2022-02-19 | 7 | 1 | -3.7062 | -3.7062 | 0 | 0 | 0 | N | -3
FMM | 2022-04-02 | 7 | Weekend | TIDC | DN | 2022-03-12 | 7 | 3 | -4.2729 | -4.2729 | 0 | 0 | 0 | N | -4
FMM | 2022-04-02 | 8 | Weekend | TIDC | DN | 2022-03-27 | 9 | 1 | -6.1959 | -6.1959 | 0 | 0 | 0 | N | -6
FMM | 2022-04-02 | 9 | Weekend | TIDC | DN | 2022-03-06 | 9 | 4 | -12.3444 | -12.3444 | 0 | 0 | 0 | N | -12
FMM | 2022-04-02 | 10 | Weekend | TIDC | DN | 2022-02-26 | 10 | 3 | -15.9499 | -15.9499 | 0 | 0 | 0 | N | -15
FMM | 2022-04-02 | 11 | Weekend | TIDC | DN | 2022-03-06 | 12 | 1 | -6.3928 | -6.3928 | 0 | 0 | 0 | N | -6
FMM | 2022-04-02 | 12 | Weekend | TIDC | DN | 2022-02-12 | 12 | 3 | -8.1675 | -8.1675 | 0 | 0 | 0 | N | -8
FMM | 2022-04-02 | 13 | Weekend | TIDC | DN | 2022-03-19 | 14 | 1 | -14.0749 | -14.0749 | 0 | 0 | 0 | N | -14
FMM | 2022-04-02 | 14 | Weekend | TIDC | DN | 2022-03-19 | 14 | 3 | -11.9766 | -11.9766 | 0 | 0 | 0 | N | -11
FMM | 2022-04-02 | 15 | Weekend | TIDC | DN | 2022-03-05 | 15 | 2 | -7.1776 | -7.1776 | 0 | 0 | 0 | N | -7
FMM | 2022-04-02 | 16 | Weekend | TIDC | DN | 2022-01-29 | 16 | 4 | -5.9328 | -5.9328 | 0 | 0 | 0 | N | -5
FMM | 2022-04-02 | 17 | Weekend | TIDC | DN | 2022-02-20 | 17 | 3 | -6.1049 | -6.1049 | 0 | 0 | 0 | N | -6
FMM | 2022-04-02 | 18 | Weekend | TIDC | DN | 2022-02-20 | 19 | 1 | -8.5357 | -8.5357 | 0 | 0 | 0 | N | -8
FMM | 2022-04-02 | 19 | Weekend | TIDC | DN | 2022-02-13 | 19 | 4 | -8.1551 | -8.1551 | 0 | 0 | 0 | N | -8
FMM | 2022-04-02 | 20 | Weekend | TIDC | DN | 2022-02-12 | 20 | 3 | -5.4258 | -5.4258 | 0 | 0 | 0 | N | -5
FMM | 2022-04-02 | 21 | Weekend | TIDC | DN | 2022-03-27 | 21 | 4 | -2.916 | -2.916 | 0 | 0 | 0 | N | -2
FMM | 2022-04-02 | 22 | Weekend | TIDC | DN | 2022-03-26 | 22 | 3 | -1.9951 | -1.9951 | 0 | 0 | 0 | N | -1
FMM | 2022-04-02 | 23 | Weekend | TIDC | DN | 2022-03-19 | 23 | 4 | -3.0458 | -3.0458 | 0 | 0 | 0 | N | -3
FMM | 2022-04-03 | 1 | Weekend | AZPS | UP | 2022-02-06 | 1 | 4 | 37.299 | -3.601 | 0 | 40.9 | 0 | N | 37
FMM | 2022-04-03 | 2 | Weekend | AZPS | UP | 2022-02-06 | 2 | 4 | 47.1783 | 6.445 | 0 | 40.7333 | 0 | N | 47
FMM | 2022-04-03 | 3 | Weekend | AZPS | UP | 2022-03-06 | 3 | 2 | 54.953 | -2.447 | 0 | 57.4 | 0 | N | 54
FMM | 2022-04-03 | 4 | Weekend | AZPS | UP | 2022-03-13 | 4 | 3 | 64.7113 | 69.278 | 0 | -4.5667 | 0 | N | 64
FMM | 2022-04-03 | 5 | Weekend | AZPS | UP | 2022-02-26 | 5 | 2 | 44.2173 | 0.384 | 0 | 43.8333 | 0 | N | 44
FMM | 2022-04-03 | 6 | Weekend | AZPS | UP | 2022-02-06 | 6 | 4 | 30.212 | -9.088 | 0 | 39.3 | 0 | N | 30
FMM | 2022-04-03 | 7 | Weekend | AZPS | UP | 2022-02-19 | 8 | 1 | 86.426 | 34.326 | 51.1667 | 0.93333 | 0 | N | 86
FMM | 2022-04-03 | 9 | Weekend | AZPS | UP | 2022-03-19 | 10 | 1 | 205.3633 | -20.17 | 235.4667 | -9.9333 | 0 | N | 205
FMM | 2022-04-03 | 10 | Weekend | AZPS | UP | 2022-03-19 | 10 | 4 | 206.8257 | 5.959 | 183.6 | 17.2667 | 0 | N | 206
FMM | 2022-04-03 | 11 | Weekend | AZPS | UP | 2022-03-05 | 11 | 3 | 135.858 | 124.858 | 37.5333 | -26.5333 | 0 | N | 135
FMM | 2022-04-03 | 12 | Weekend | AZPS | UP | 2022-03-26 | 12 | 2 | 121.6647 | 44.298 | 73.4 | 3.9667 | 0 | N | 121
FMM | 2022-04-03 | 13 | Weekend | AZPS | UP | 2022-02-27 | 13 | 4 | 177.042 | 37.942 | 136.1667 | 2.9333 | 0 | N | 177
FMM | 2022-04-03 | 14 | Weekend | AZPS | UP | 2022-01-29 | 14 | 2 | 187.4353 | 169.702 | 30.5333 | -12.8 | 0 | N | 187
FMM | 2022-04-03 | 16 | Weekend | AZPS | UP | 2022-03-20 | 16 | 3 | 291.9787 | 140.712 | 185.8 | -34.5333 | 0 | Y | 286
FMM | 2022-04-03 | 18 | Weekend | AZPS | UP | 2022-03-13 | 18 | 2 | 167.2593 | 173.526 | -11.0333 | 4.7667 | 0 | N | 167
FMM | 2022-04-03 | 19 | Weekend | AZPS | UP | 2022-03-20 | 19 | 4 | 133.287 | 119.187 | 0 | 14.1 | 0 | N | 133
FMM | 2022-04-03 | 20 | Weekend | AZPS | UP | 2022-02-13 | 20 | 3 | 129.1783 | 112.945 | 26.6667 | -10.4333 | 0 | N | 129
FMM | 2022-04-03 | 21 | Weekend | AZPS | UP | 2022-03-20 | 21 | 2 | 68.9003 | 41.367 | 2 | 25.5333 | 0 | N | 68
FMM | 2022-04-03 | 22 | Weekend | AZPS | UP | 2022-02-26 | 22 | 4 | 53.5367 | 32.37 | 6.3333 | 14.8333 | 0 | N | 53
FMM | 2022-04-03 | 23 | Weekend | AZPS | UP | 2022-03-19 | 23 | 4 | 35.573 | 31.573 | 0.33333 | 3.6667 | 0 | N | 35
FMM | 2022-04-03 | 24 | Weekend | AZPS | UP | 2022-02-05 | 24 | 2 | 58.8523 | 8.319 | 35 | 15.5333 | 0 | N | 58
FMM | 2022-04-03 | 1 | Weekend | AZPS | DN | 2022-01-29 | 1 | 3 | -70.982 | 7.818 | 0 | -78.8 | 0 | N | -70
FMM | 2022-04-03 | 2 | Weekend | AZPS | DN | 2022-01-30 | 3 | 1 | -88.7667 | 3.1 | 0 | -91.8667 | 0 | N | -88
FMM | 2022-04-03 | 3 | Weekend | AZPS | DN | 2022-01-30 | 3 | 4 | -90.1613 | -19.928 | 0 | -70.2333 | 0 | N | -90
FMM | 2022-04-03 | 4 | Weekend | AZPS | DN | 2022-01-29 | 4 | 4 | -84.5193 | -13.186 | 0 | -71.3333 | 0 | N | -84
FMM | 2022-04-03 | 5 | Weekend | AZPS | DN | 2022-03-26 | 5 | 3 | -82.4357 | -1.969 | 0 | -80.4667 | 0 | N | -82
FMM | 2022-04-03 | 6 | Weekend | AZPS | DN | 2022-03-26 | 6 | 3 | -82.8627 | 4.104 | 0 | -86.9667 | 0 | N | -82
FMM | 2022-04-03 | 7 | Weekend | AZPS | DN | 2022-03-26 | 7 | 3 | -78.5477 | -3.581 | 8.444e-09 | -74.9667 | 0 | N | -78
FMM | 2022-04-03 | 8 | Weekend | AZPS | DN | 2022-03-12 | 8 | 4 | -136.0827 | -79.216 | -38.0667 | -18.8 | 0 | N | -136
FMM | 2022-04-03 | 9 | Weekend | AZPS | DN | 2022-03-06 | 9 | 4 | -184.6413 | -51.808 | -193.4667 | 60.6333 | 0 | N | -184
FMM | 2022-04-03 | 10 | Weekend | AZPS | DN | 2022-02-20 | 10 | 4 | -164.2847 | -36.318 | -58.4 | -69.5667 | 0 | N | -164
FMM | 2022-04-03 | 11 | Weekend | AZPS | DN | 2022-03-19 | 11 | 3 | -278.1743 | -132.441 | -139.3333 | -6.4 | 0 | N | -229
FMM | 2022-04-03 | 12 | Weekend | AZPS | DN | 2022-03-05 | 13 | 1 | -331.175 | -131.475 | -193.7 | -6 | 0 | N | -229
FMM | 2022-04-03 | 13 | Weekend | AZPS | DN | 2022-03-12 | 13 | 3 | -127.1593 | -52.326 | -11.7667 | -63.0667 | 0 | N | -127
FMM | 2022-04-03 | 14 | Weekend | AZPS | DN | 2022-03-27 | 14 | 2 | -160.8 | -74.4 | -81.9 | -4.5 | 0 | N | -160
FMM | 2022-04-03 | 15 | Weekend | AZPS | DN | 2022-03-13 | 15 | 2 | -157.3067 | -106.54 | -31.9667 | -18.8 | 0 | N | -157
FMM | 2022-04-03 | 16 | Weekend | AZPS | DN | 2022-02-12 | 16 | 3 | -155.319 | 45.981 | -180.9333 | -20.3667 | 0 | N | -155
FMM | 2022-04-03 | 17 | Weekend | AZPS | DN | 2022-03-19 | 17 | 2 | -193.41 | -155.71 | -25.7333 | -11.9667 | 0 | N | -193
FMM | 2022-04-03 | 18 | Weekend | AZPS | DN | 2022-02-19 | 18 | 4 | -103.7987 | -81.632 | -8.6667 | -13.5 | 0 | N | -103
FMM | 2022-04-03 | 19 | Weekend | AZPS | DN | 2022-03-06 | 19 | 4 | -69.846 | -74.446 | -32 | 36.6 | 0 | N | -69
FMM | 2022-04-03 | 21 | Weekend | AZPS | DN | 2022-03-06 | 22 | 1 | -68.6877 | -29.521 | 0 | -39.1667 | 0 | N | -68
FMM | 2022-04-03 | 23 | Weekend | AZPS | DN | 2022-02-27 | 23 | 2 | -57.505 | -32.005 | 0 | -25.5 | 0 | N | -57
FMM | 2022-04-03 | 24 | Weekend | AZPS | DN | 2022-01-29 | 24 | 4 | -69.618 | -32.118 | 0 | -37.5 | 0 | N | -69
FMM | 2022-04-03 | 1 | Weekend | BANC | UP | 2022-03-13 | 2 | 1 | 16.119 | 16.119 | 0 | 0 | 0 | N | 16
FMM | 2022-04-03 | 3 | Weekend | BANC | UP | 2022-03-20 | 3 | 4 | 7.031 | 7.03 | 0 | 0 | 0 | N | 7
FMM | 2022-04-03 | 4 | Weekend | BANC | UP | 2022-03-13 | 5 | 1 | 25.358 | 25.358 | 0 | 0 | 0 | N | 25
FMM | 2022-04-03 | 5 | Weekend | BANC | UP | 2022-02-12 | 5 | 4 | 13.827 | 13.827 | 0 | 0 | 0 | N | 13
FMM | 2022-04-03 | 6 | Weekend | BANC | UP | 2022-02-13 | 6 | 4 | 12.718 | 12.718 | 0 | 0 | 0 | N | 12
FMM | 2022-04-03 | 7 | Weekend | BANC | UP | 2022-03-19 | 8 | 1 | 15.0687 | 15.082 | -0.013333 | 0 | 0 | N | 15
FMM | 2022-04-03 | 8 | Weekend | BANC | UP | 2022-02-06 | 8 | 4 | 27.8557 | 34.589 | -6.7333 | 0 | 0 | N | 27
FMM | 2022-04-03 | 10 | Weekend | BANC | UP | 2022-03-05 | 10 | 4 | 72.8997 | 41.343 | 31.5567 | 0 | 0 | N | 72
FMM | 2022-04-03 | 11 | Weekend | BANC | UP | 2022-03-05 | 11 | 3 | 39.9437 | 25.897 | 14.0467 | 0 | 0 | N | 39
FMM | 2022-04-03 | 12 | Weekend | BANC | UP | 2022-02-26 | 12 | 3 | 39.54 | 24.27 | 15.27 | 0 | 0 | N | 39
FMM | 2022-04-03 | 13 | Weekend | BANC | UP | 2022-03-05 | 13 | 4 | 23.5533 | 2.51 | 21.0433 | 0 | 0 | N | 23
FMM | 2022-04-03 | 14 | Weekend | BANC | UP | 2022-02-26 | 14 | 3 | 116.636 | 53.946 | 62.69 | 0 | 0 | Y | 113
FMM | 2022-04-03 | 15 | Weekend | BANC | UP | 2022-03-19 | 15 | 4 | 40.285 | 29.445 | 10.84 | 0 | 0 | N | 40
FMM | 2022-04-03 | 16 | Weekend | BANC | UP | 2022-03-27 | 16 | 2 | 134.185 | 105.995 | 28.19 | 0 | 0 | Y | 113
FMM | 2022-04-03 | 17 | Weekend | BANC | UP | 2022-03-19 | 17 | 3 | 52.1193 | 36.686 | 15.4333 | 0 | 0 | N | 52
FMM | 2022-04-03 | 18 | Weekend | BANC | UP | 2022-03-27 | 18 | 2 | 34.992 | 13.532 | 21.46 | 0 | 0 | N | 34
FMM | 2022-04-03 | 19 | Weekend | BANC | UP | 2022-03-13 | 19 | 4 | 53.186 | 50.496 | 2.69 | 0 | 0 | N | 53
FMM | 2022-04-03 | 20 | Weekend | BANC | UP | 2022-01-30 | 20 | 3 | 32.393 | 32.393 | 0 | 0 | 0 | N | 32
FMM | 2022-04-03 | 21 | Weekend | BANC | UP | 2022-02-13 | 21 | 3 | 33.549 | 33.549 | 0 | 0 | 0 | N | 33
FMM | 2022-04-03 | 22 | Weekend | BANC | UP | 2022-03-13 | 22 | 4 | 19.399 | 19.399 | 0 | 0 | 0 | N | 19
FMM | 2022-04-03 | 23 | Weekend | BANC | UP | 2022-01-30 | 24 | 1 | 19.701 | 19.701 | 0 | 0 | 0 | N | 19
FMM | 2022-04-03 | 24 | Weekend | BANC | UP | 2022-01-29 | 24 | 2 | 10.525 | 10.525 | 0 | 0 | 0 | N | 10
FMM | 2022-04-03 | 1 | Weekend | BANC | DN | 2022-02-13 | 1 | 2 | -8.829 | -8.829 | 0 | 0 | 0 | N | -8
FMM | 2022-04-03 | 2 | Weekend | BANC | DN | 2022-03-27 | 2 | 2 | -8.652 | -8.652 | 0 | 0 | 0 | N | -8
FMM | 2022-04-03 | 3 | Weekend | BANC | DN | 2022-03-05 | 3 | 2 | -10.435 | -10.435 | 0 | 0 | 0 | N | -10
FMM | 2022-04-03 | 4 | Weekend | BANC | DN | 2022-03-26 | 4 | 2 | -5.337 | -5.337 | 0 | 0 | 0 | N | -5
FMM | 2022-04-03 | 5 | Weekend | BANC | DN | 2022-02-05 | 5 | 4 | -13.312 | -13.312 | 0 | 0 | 0 | N | -13
FMM | 2022-04-03 | 6 | Weekend | BANC | DN | 2022-01-30 | 6 | 4 | -12.916 | -12.916 | 0 | 0 | 0 | N | -12
FMM | 2022-04-03 | 8 | Weekend | BANC | DN | 2022-03-13 | 9 | 1 | -24.0637 | -18.557 | -5.5067 | 0 | 0 | N | -24
FMM | 2022-04-03 | 9 | Weekend | BANC | DN | 2022-03-13 | 10 | 1 | -57.5813 | -13.038 | -44.5433 | 0 | 0 | N | -57
FMM | 2022-04-03 | 10 | Weekend | BANC | DN | 2022-01-29 | 11 | 1 | -49.403 | -26.213 | -23.19 | 0 | 0 | N | -49
FMM | 2022-04-03 | 11 | Weekend | BANC | DN | 2022-03-27 | 12 | 1 | -68.6847 | -37.798 | -30.8867 | 0 | 0 | N | -68
FMM | 2022-04-03 | 12 | Weekend | BANC | DN | 2022-02-05 | 12 | 2 | -63.4643 | -41.861 | -21.6033 | 0 | 0 | N | -63
FMM | 2022-04-03 | 13 | Weekend | BANC | DN | 2022-02-20 | 13 | 4 | -78.8767 | -43.29 | -35.5867 | 0 | 0 | N | -78
FMM | 2022-04-03 | 14 | Weekend | BANC | DN | 2022-03-13 | 14 | 4 | -73.3243 | -25.641 | -47.6833 | 0 | 0 | N | -73
FMM | 2022-04-03 | 15 | Weekend | BANC | DN | 2022-03-13 | 16 | 1 | -57.6343 | -31.781 | -25.8533 | 0 | 0 | N | -57
FMM | 2022-04-03 | 16 | Weekend | BANC | DN | 2022-03-13 | 17 | 1 | -45.5313 | -22.118 | -23.4133 | 0 | 0 | N | -45
FMM | 2022-04-03 | 17 | Weekend | BANC | DN | 2022-02-13 | 17 | 3 | -54.886 | -48.006 | -6.88 | 0 | 0 | N | -54
FMM | 2022-04-03 | 18 | Weekend | BANC | DN | 2022-02-13 | 19 | 1 | -43.108 | -43.108 | 0 | 0 | 0 | N | -43
FMM | 2022-04-03 | 19 | Weekend | BANC | DN | 2022-02-26 | 20 | 1 | -62.297 | -62.297 | 0 | 0 | 0 | N | -62
FMM | 2022-04-03 | 20 | Weekend | BANC | DN | 2022-03-27 | 20 | 3 | -29.515 | -29.515 | 0 | 0 | 0 | N | -29
FMM | 2022-04-03 | 23 | Weekend | BANC | DN | 2022-02-12 | 23 | 3 | -24.38 | -24.38 | 0 | 0 | 0 | N | -24
FMM | 2022-04-03 | 24 | Weekend | BANC | DN | 2022-02-13 | 24 | 3 | -15.954 | -15.954 | 0 | 0 | 0 | N | -15
FMM | 2022-04-03 | 1 | Weekend | BCHA | UP | 2022-03-05 | 1 | 4 | 102 | 82 | 0 | 20 | 0 | N | 102
FMM | 2022-04-03 | 2 | Weekend | BCHA | UP | 2022-03-19 | 2 | 3 | 77.667 | 44.667 | 0 | 33 | 0 | N | 77
FMM | 2022-04-03 | 3 | Weekend | BCHA | UP | 2022-02-12 | 4 | 1 | 85.333 | 42.333 | 0 | 43 | 0 | N | 85
FMM | 2022-04-03 | 4 | Weekend | BCHA | UP | 2022-03-20 | 4 | 4 | 88.333 | 56.333 | 0 | 32 | 0 | N | 88
FMM | 2022-04-03 | 5 | Weekend | BCHA | UP | 2022-03-12 | 6 | 1 | 100.667 | 59.667 | 0 | 41 | 0 | N | 100
FMM | 2022-04-03 | 6 | Weekend | BCHA | UP | 2022-03-05 | 6 | 3 | 180 | 165 | 0 | 15 | 0 | N | 180
FMM | 2022-04-03 | 7 | Weekend | BCHA | UP | 2022-02-27 | 7 | 4 | 207 | 191 | 0 | 16 | 0 | N | 207
FMM | 2022-04-03 | 8 | Weekend | BCHA | UP | 2022-02-19 | 9 | 1 | 129.667 | 2.667 | 0 | 127 | 0 | N | 129
FMM | 2022-04-03 | 10 | Weekend | BCHA | UP | 2022-02-19 | 10 | 3 | 185 | 129 | 0 | 56 | 0 | N | 185
FMM | 2022-04-03 | 11 | Weekend | BCHA | UP | 2022-01-30 | 11 | 3 | 151.666 | 86.666 | 0 | 65 | 0 | N | 151
FMM | 2022-04-03 | 12 | Weekend | BCHA | UP | 2022-01-30 | 12 | 4 | 137 | 146 | 0 | -9 | 0 | N | 137
FMM | 2022-04-03 | 13 | Weekend | BCHA | UP | 2022-01-29 | 13 | 4 | 131 | 155 | 0 | -24 | 0 | N | 131
FMM | 2022-04-03 | 14 | Weekend | BCHA | UP | 2022-02-20 | 14 | 3 | 128.667 | 128.667 | 0 | 0 | 0 | N | 128
FMM | 2022-04-03 | 15 | Weekend | BCHA | UP | 2022-03-20 | 15 | 4 | 80 | 157 | 0 | -77 | 0 | N | 80
FMM | 2022-04-03 | 16 | Weekend | BCHA | UP | 2022-03-20 | 16 | 2 | 150 | 157 | 0 | -7 | 0 | N | 150
FMM | 2022-04-03 | 17 | Weekend | BCHA | UP | 2022-02-26 | 18 | 1 | 297 | 193 | 0 | 104 | 0 | N | 297
FMM | 2022-04-03 | 20 | Weekend | BCHA | UP | 2022-02-12 | 20 | 2 | 194 | 134 | 0 | 60 | 0 | N | 194
FMM | 2022-04-03 | 21 | Weekend | BCHA | UP | 2022-03-19 | 21 | 2 | 312 | 405 | 0 | -93 | 0 | N | 312
FMM | 2022-04-03 | 22 | Weekend | BCHA | UP | 2022-02-20 | 22 | 3 | 129 | 110 | 0 | 19 | 0 | N | 129
FMM | 2022-04-03 | 23 | Weekend | BCHA | UP | 2022-02-12 | 23 | 3 | 137 | 81 | 0 | 56 | 0 | N | 137
FMM | 2022-04-03 | 24 | Weekend | BCHA | UP | 2022-03-19 | 24 | 4 | 319.667 | 312.667 | 0 | 7 | 0 | N | 319
FMM | 2022-04-03 | 1 | Weekend | BCHA | DN | 2022-01-29 | 1 | 3 | -237 | -119 | 0 | -118 | 0 | N | -237
FMM | 2022-04-03 | 2 | Weekend | BCHA | DN | 2022-02-05 | 2 | 4 | -130 | -121 | 0 | -9 | 0 | N | -130
FMM | 2022-04-03 | 3 | Weekend | BCHA | DN | 2022-02-05 | 3 | 2 | -183 | -82 | 0 | -101 | 0 | N | -183
FMM | 2022-04-03 | 4 | Weekend | BCHA | DN | 2022-03-12 | 4 | 2 | -124.667 | -54.667 | 0 | -70 | 0 | N | -124
FMM | 2022-04-03 | 5 | Weekend | BCHA | DN | 2022-03-13 | 5 | 3 | -101 | -88 | 0 | -13 | 0 | N | -101
FMM | 2022-04-03 | 6 | Weekend | BCHA | DN | 2022-02-13 | 6 | 3 | -131.333 | -84.333 | 0 | -47 | 0 | N | -131
FMM | 2022-04-03 | 7 | Weekend | BCHA | DN | 2022-03-06 | 8 | 1 | -131 | -75 | 0 | -56 | 0 | N | -131
FMM | 2022-04-03 | 9 | Weekend | BCHA | DN | 2022-03-06 | 10 | 1 | -174.333 | -142.333 | 0 | -32 | 0 | N | -174
FMM | 2022-04-03 | 10 | Weekend | BCHA | DN | 2022-02-12 | 10 | 4 | -224 | -240 | 0 | 16 | 0 | N | -224
FMM | 2022-04-03 | 11 | Weekend | BCHA | DN | 2022-02-27 | 11 | 4 | -203 | -188 | 0 | -15 | 0 | N | -203
FMM | 2022-04-03 | 12 | Weekend | BCHA | DN | 2022-02-12 | 12 | 4 | -226.334 | -171.334 | 0 | -55 | 0 | N | -226
FMM | 2022-04-03 | 13 | Weekend | BCHA | DN | 2022-02-12 | 13 | 2 | -157.334 | -53.334 | 0 | -104 | 0 | N | -157
FMM | 2022-04-03 | 14 | Weekend | BCHA | DN | 2022-03-13 | 14 | 3 | -147 | -128 | 0 | -19 | 0 | N | -147
FMM | 2022-04-03 | 15 | Weekend | BCHA | DN | 2022-03-06 | 15 | 4 | -166.333 | -98.333 | 0 | -68 | 0 | N | -166
FMM | 2022-04-03 | 16 | Weekend | BCHA | DN | 2022-02-12 | 16 | 2 | -124 | -71 | 0 | -53 | 0 | N | -124
FMM | 2022-04-03 | 17 | Weekend | BCHA | DN | 2022-02-05 | 17 | 3 | -205.334 | -168.334 | 0 | -37 | 0 | N | -205
FMM | 2022-04-03 | 18 | Weekend | BCHA | DN | 2022-02-13 | 18 | 4 | -237.334 | -194.334 | 0 | -43 | 0 | N | -237
FMM | 2022-04-03 | 19 | Weekend | BCHA | DN | 2022-02-27 | 19 | 3 | -219 | -157 | 0 | -62 | 0 | N | -219
FMM | 2022-04-03 | 20 | Weekend | BCHA | DN | 2022-03-12 | 20 | 3 | -174 | -184 | 0 | 10 | 0 | N | -174
FMM | 2022-04-03 | 21 | Weekend | BCHA | DN | 2022-03-13 | 21 | 3 | -149 | -134 | 0 | -15 | 0 | N | -149
FMM | 2022-04-03 | 22 | Weekend | BCHA | DN | 2022-03-19 | 22 | 2 | -561 | -480 | 0 | -81 | 0 | N | -314
FMM | 2022-04-03 | 23 | Weekend | BCHA | DN | 2022-03-12 | 23 | 4 | -163.667 | -180.667 | 0 | 17 | 0 | N | -163
FMM | 2022-04-03 | 24 | Weekend | BCHA | DN | 2022-03-06 | 24 | 3 | -128 | -138 | 0 | 10 | 0 | N | -128
FMM | 2022-04-03 | 3 | Weekend | CISO | UP | 2022-02-20 | 3 | 4 | 367.129 | 26.06 | 0 | 341.069 | 0 | N | 367
FMM | 2022-04-03 | 4 | Weekend | CISO | UP | 2022-01-30 | 5 | 1 | 421.666 | 65.06 | 0 | 356.606 | 0 | N | 421
FMM | 2022-04-03 | 5 | Weekend | CISO | UP | 2022-03-27 | 5 | 4 | 466.0987 | 52.11 | 0 | 413.9887 | 0 | N | 466
FMM | 2022-04-03 | 6 | Weekend | CISO | UP | 2022-03-13 | 6 | 2 | 587.2765 | -3.01 | 0 | 590.2865 | 0 | N | 587
FMM | 2022-04-03 | 7 | Weekend | CISO | UP | 2022-03-12 | 8 | 1 | 888.6942 | 81.99 | 774.1352 | 32.569 | 0 | N | 888
FMM | 2022-04-03 | 8 | Weekend | CISO | UP | 2022-03-27 | 9 | 1 | 1238.0427 | -158.81 | 1449.4247 | -52.572 | 0 | N | 1238
FMM | 2022-04-03 | 9 | Weekend | CISO | UP | 2022-03-19 | 9 | 3 | 2072.7187 | 267.17 | 1606.6833 | 198.8654 | 0 | N | 2072
FMM | 2022-04-03 | 10 | Weekend | CISO | UP | 2022-03-19 | 10 | 3 | 1654.7514 | 269.83 | 706.3397 | 678.5817 | 0 | N | 1654
FMM | 2022-04-03 | 11 | Weekend | CISO | UP | 2022-03-05 | 11 | 3 | 717.1913 | 477.7 | 414.5288 | -175.0375 | 0 | N | 717
FMM | 2022-04-03 | 13 | Weekend | CISO | UP | 2022-03-05 | 13 | 3 | 613.0066 | -217.33 | 739.4609 | 90.8758 | 0 | N | 613
FMM | 2022-04-03 | 14 | Weekend | CISO | UP | 2022-03-05 | 14 | 4 | 1441.7589 | 0.26 | 976.5379 | 464.961 | 0 | N | 1441
FMM | 2022-04-03 | 15 | Weekend | CISO | UP | 2022-02-26 | 15 | 3 | 1745.5276 | 475.85 | 1440.7557 | -171.0781 | 0 | N | 1745
FMM | 2022-04-03 | 16 | Weekend | CISO | UP | 2022-02-20 | 16 | 4 | 1694.3043 | 314.3 | 1313.4986 | 66.5058 | 0 | N | 1694
FMM | 2022-04-03 | 17 | Weekend | CISO | UP | 2022-03-19 | 18 | 1 | 1375.7101 | -95.91 | 1464.4484 | 7.1717 | 0 | N | 1375
FMM | 2022-04-03 | 18 | Weekend | CISO | UP | 2022-03-13 | 18 | 4 | 1992.3982 | 230.91 | 966.8048 | 794.6833 | 0 | N | 1992
FMM | 2022-04-03 | 19 | Weekend | CISO | UP | 2022-03-20 | 19 | 2 | 1090.9697 | 589.64 | 491.1857 | 10.144 | 0 | N | 1090
FMM | 2022-04-03 | 21 | Weekend | CISO | UP | 2022-02-13 | 21 | 3 | 636.2253 | 512.38 | 0 | 123.8453 | 0 | N | 636
FMM | 2022-04-03 | 22 | Weekend | CISO | UP | 2022-02-20 | 23 | 1 | 546.0777 | 201.52 | 0 | 344.5577 | 0 | N | 546
FMM | 2022-04-03 | 23 | Weekend | CISO | UP | 2022-03-12 | 23 | 2 | 677.4799 | 112.46 | 0 | 565.0199 | 0 | N | 677
FMM | 2022-04-03 | 24 | Weekend | CISO | UP | 2022-03-27 | 24 | 2 | 721.221 | 169.99 | 0 | 551.231 | 0 | N | 721
FMM | 2022-04-03 | 1 | Weekend | CISO | DN | 2022-03-05 | 1 | 4 | -745.3065 | -192.64 | 0 | -552.6665 | 0 | N | -745
FMM | 2022-04-03 | 2 | Weekend | CISO | DN | 2022-03-20 | 2 | 2 | -366.683 | 143.91 | 0 | -510.593 | 0 | N | -366
FMM | 2022-04-03 | 3 | Weekend | CISO | DN | 2022-01-30 | 3 | 4 | -487.3097 | 21.87 | 0 | -509.1797 | 0 | N | -487
FMM | 2022-04-03 | 4 | Weekend | CISO | DN | 2022-03-26 | 4 | 3 | -148.012 | 30.8 | 0 | -178.812 | 0 | N | -148
FMM | 2022-04-03 | 5 | Weekend | CISO | DN | 2022-03-13 | 5 | 3 | -243.3801 | -103.64 | 0 | -139.7401 | 0 | N | -243
FMM | 2022-04-03 | 6 | Weekend | CISO | DN | 2022-03-06 | 7 | 1 | -360.7097 | -361.79 | 29.6367 | -28.5563 | 0 | N | -360
FMM | 2022-04-03 | 7 | Weekend | CISO | DN | 2022-03-06 | 7 | 4 | -470.5712 | 60.8 | -676.3225 | 144.9513 | 0 | N | -470
FMM | 2022-04-03 | 8 | Weekend | CISO | DN | 2022-03-06 | 9 | 1 | -958.3497 | -579.63 | -200.3307 | -178.389 | 0 | N | -958
FMM | 2022-04-03 | 9 | Weekend | CISO | DN | 2022-02-05 | 9 | 2 | -891.4172 | -187.23 | -691.6015 | -12.5857 | 0 | N | -891
FMM | 2022-04-03 | 10 | Weekend | CISO | DN | 2022-03-27 | 10 | 4 | -1301.9628 | -495.76 | -1211.9501 | 405.7474 | 0 | N | -1301
FMM | 2022-04-03 | 11 | Weekend | CISO | DN | 2022-03-13 | 11 | 3 | -1271.0938 | -680.57 | -673.6195 | 83.0957 | 0 | N | -1271
FMM | 2022-04-03 | 12 | Weekend | CISO | DN | 2022-03-26 | 12 | 3 | -1218.2608 | -266.89 | -720.8712 | -230.4996 | 0 | N | -1218
FMM | 2022-04-03 | 13 | Weekend | CISO | DN | 2022-03-26 | 13 | 2 | -1525.8984 | -190.06 | -1097.1671 | -238.6713 | 0 | N | -1525
FMM | 2022-04-03 | 14 | Weekend | CISO | DN | 2022-03-19 | 15 | 1 | -1134.5317 | 73.93 | -692.8998 | -515.562 | 0 | N | -1134
FMM | 2022-04-03 | 15 | Weekend | CISO | DN | 2022-03-06 | 16 | 1 | -1254.4398 | -245.72 | -252.2808 | -756.439 | 0 | N | -1254
FMM | 2022-04-03 | 16 | Weekend | CISO | DN | 2022-01-30 | 17 | 1 | -1055.3161 | -171.05 | -937.2649 | 52.9988 | 0 | N | -1055
FMM | 2022-04-03 | 17 | Weekend | CISO | DN | 2022-03-06 | 17 | 4 | -1233.6732 | -168.3 | -993.8708 | -71.5023 | 0 | N | -1233
FMM | 2022-04-03 | 18 | Weekend | CISO | DN | 2022-03-20 | 18 | 2 | -683.8584 | -181.97 | -282.4451 | -219.4433 | 0 | N | -683
FMM | 2022-04-03 | 19 | Weekend | CISO | DN | 2022-02-26 | 19 | 3 | -552.8107 | -803.33 | 0 | 250.5193 | 0 | N | -552
FMM | 2022-04-03 | 20 | Weekend | CISO | DN | 2022-03-20 | 20 | 4 | -368.0223 | -89.44 | 0 | -278.5823 | 0 | N | -368
FMM | 2022-04-03 | 21 | Weekend | CISO | DN | 2022-02-19 | 21 | 4 | -243.482 | -84.89 | 0 | -158.592 | 0 | N | -243
FMM | 2022-04-03 | 22 | Weekend | CISO | DN | 2022-03-06 | 23 | 1 | -272.0549 | -42.38 | 0 | -229.6749 | 0 | N | -272
FMM | 2022-04-03 | 23 | Weekend | CISO | DN | 2022-02-05 | 24 | 1 | -273.355 | -117.32 | 0 | -156.035 | 0 | N | -273
FMM | 2022-04-03 | 24 | Weekend | CISO | DN | 2022-02-19 | 24 | 2 | -219.1136 | -134.69 | 0 | -84.4236 | 0 | N | -219
FMM | 2022-04-03 | 1 | Weekend | IPCO | UP | 2022-01-29 | 2 | 1 | 111.9997 | 11.273 | 0 | 100.7267 | 0 | N | 111
FMM | 2022-04-03 | 2 | Weekend | IPCO | UP | 2022-01-29 | 2 | 3 | 89.6477 | 13.611 | 0 | 76.0367 | 0 | N | 89
FMM | 2022-04-03 | 3 | Weekend | IPCO | UP | 2022-03-27 | 4 | 1 | 86.0147 | 4.348 | 0 | 81.6667 | 0 | N | 86
FMM | 2022-04-03 | 4 | Weekend | IPCO | UP | 2022-03-27 | 5 | 1 | 60.9223 | 5.259 | 0 | 55.6633 | 0 | N | 60
FMM | 2022-04-03 | 5 | Weekend | IPCO | UP | 2022-03-27 | 5 | 2 | 74.2633 | 10.42 | 0 | 63.8433 | 0 | N | 74
FMM | 2022-04-03 | 6 | Weekend | IPCO | UP | 2022-02-06 | 6 | 3 | 79.4123 | 11.599 | 0 | 67.8133 | 0 | N | 79
FMM | 2022-04-03 | 7 | Weekend | IPCO | UP | 2022-02-12 | 8 | 1 | 78.6313 | 12.268 | -2.0533 | 68.4167 | 0 | N | 78
FMM | 2022-04-03 | 8 | Weekend | IPCO | UP | 2022-02-27 | 8 | 2 | 56.7887 | 29.152 | -1.03 | 28.6667 | 0 | N | 56
FMM | 2022-04-03 | 9 | Weekend | IPCO | UP | 2022-03-27 | 9 | 3 | 96.691 | 8.751 | 67.0833 | 20.8567 | 0 | N | 96
FMM | 2022-04-03 | 10 | Weekend | IPCO | UP | 2022-03-27 | 11 | 1 | 131.6917 | -42.055 | 16.7667 | 156.98 | 0 | N | 131
FMM | 2022-04-03 | 11 | Weekend | IPCO | UP | 2022-03-13 | 12 | 1 | 171.933 | 20.403 | 14.9467 | 136.5833 | 0 | Y | 159
FMM | 2022-04-03 | 12 | Weekend | IPCO | UP | 2022-03-19 | 13 | 1 | 141.3267 | -6.22 | 40.03 | 107.5167 | 0 | N | 141
FMM | 2022-04-03 | 13 | Weekend | IPCO | UP | 2022-03-27 | 14 | 1 | 181.438 | 15.158 | 0.86 | 165.42 | 0 | Y | 159
FMM | 2022-04-03 | 14 | Weekend | IPCO | UP | 2022-03-27 | 14 | 3 | 123.346 | 4.496 | 1.0167 | 117.8333 | 0 | N | 123
FMM | 2022-04-03 | 15 | Weekend | IPCO | UP | 2022-03-27 | 16 | 1 | 111.8537 | -3.793 | 47.0533 | 68.5933 | 0 | N | 111
FMM | 2022-04-03 | 16 | Weekend | IPCO | UP | 2022-02-20 | 16 | 2 | 72.9333 | 49.05 | 31.3133 | -7.43 | 0 | N | 72
FMM | 2022-04-03 | 17 | Weekend | IPCO | UP | 2022-02-19 | 17 | 3 | 103.6733 | 3.52 | 71.4367 | 28.7167 | 0 | N | 103
FMM | 2022-04-03 | 18 | Weekend | IPCO | UP | 2022-01-29 | 19 | 1 | 112.1447 | 95.998 | 0 | 16.1467 | 0 | N | 112
FMM | 2022-04-03 | 19 | Weekend | IPCO | UP | 2022-02-13 | 19 | 3 | 104.3967 | 56.77 | 0 | 47.6267 | 0 | N | 104
FMM | 2022-04-03 | 20 | Weekend | IPCO | UP | 2022-02-12 | 20 | 2 | 69.276 | 9.076 | 0 | 60.2 | 0 | N | 69
FMM | 2022-04-03 | 21 | Weekend | IPCO | UP | 2022-01-29 | 21 | 3 | 89.2237 | 20.557 | 0 | 68.6667 | 0 | N | 89
FMM | 2022-04-03 | 22 | Weekend | IPCO | UP | 2022-03-12 | 22 | 4 | 90.861 | -17.489 | 0 | 108.35 | 0 | N | 90
FMM | 2022-04-03 | 23 | Weekend | IPCO | UP | 2022-03-13 | 23 | 4 | 81.7963 | -8.767 | 0 | 90.5633 | 0 | N | 81
FMM | 2022-04-03 | 24 | Weekend | IPCO | UP | 2022-03-12 | 24 | 4 | 88.7003 | 9.627 | 0 | 79.0733 | 0 | N | 88
FMM | 2022-04-03 | 1 | Weekend | IPCO | DN | 2022-02-26 | 1 | 3 | -36.9413 | 5.552 | 0 | -42.4933 | 0 | N | -36
FMM | 2022-04-03 | 2 | Weekend | IPCO | DN | 2022-02-06 | 3 | 1 | -58.9003 | 6.513 | 0 | -65.4133 | 0 | N | -58
FMM | 2022-04-03 | 3 | Weekend | IPCO | DN | 2022-02-06 | 3 | 3 | -88.1093 | 14.014 | 0 | -102.1233 | 0 | N | -88
FMM | 2022-04-03 | 4 | Weekend | IPCO | DN | 2022-03-19 | 5 | 1 | -88.3073 | -3.814 | 0 | -84.4933 | 0 | N | -88
FMM | 2022-04-03 | 5 | Weekend | IPCO | DN | 2022-03-13 | 5 | 3 | -282.616 | -5.946 | 0 | -276.67 | 0 | N | -223
FMM | 2022-04-03 | 6 | Weekend | IPCO | DN | 2022-03-06 | 6 | 3 | -47.1073 | -19.734 | 0 | -27.3733 | 0 | N | -47
FMM | 2022-04-03 | 7 | Weekend | IPCO | DN | 2022-03-13 | 8 | 1 | -209.566 | -41.156 | 0.026667 | -168.4367 | 0 | N | -209
FMM | 2022-04-03 | 8 | Weekend | IPCO | DN | 2022-03-12 | 8 | 4 | -137.4403 | -44.657 | -104.8867 | 12.1033 | 0 | N | -137
FMM | 2022-04-03 | 9 | Weekend | IPCO | DN | 2022-03-13 | 9 | 4 | -186.6097 | 29.747 | -5.75 | -210.6067 | 0 | N | -186
FMM | 2022-04-03 | 10 | Weekend | IPCO | DN | 2022-03-05 | 10 | 4 | -78.2633 | 6.17 | -38.8033 | -45.63 | 0 | N | -78
FMM | 2022-04-03 | 11 | Weekend | IPCO | DN | 2022-02-27 | 12 | 1 | -71.4273 | -7.924 | -2.8867 | -60.6167 | 0 | N | -71
FMM | 2022-04-03 | 12 | Weekend | IPCO | DN | 2022-02-27 | 12 | 2 | -135.3257 | -21.039 | -39.6167 | -74.67 | 0 | N | -135
FMM | 2022-04-03 | 13 | Weekend | IPCO | DN | 2022-03-13 | 14 | 1 | -128.598 | -11.558 | -88.99 | -28.05 | 0 | N | -128
FMM | 2022-04-03 | 14 | Weekend | IPCO | DN | 2022-03-06 | 14 | 3 | -150.0077 | 3.159 | -73.7 | -79.4667 | 0 | N | -150
FMM | 2022-04-03 | 15 | Weekend | IPCO | DN | 2022-02-05 | 16 | 1 | -218.047 | 4.993 | -79.56 | -143.48 | 0 | N | -218
FMM | 2022-04-03 | 16 | Weekend | IPCO | DN | 2022-03-06 | 16 | 2 | -130.904 | 24.546 | -65.92 | -89.53 | 0 | N | -130
FMM | 2022-04-03 | 17 | Weekend | IPCO | DN | 2022-03-19 | 17 | 2 | -117.6783 | 3.765 | -11.5133 | -109.93 | 0 | N | -117
FMM | 2022-04-03 | 18 | Weekend | IPCO | DN | 2022-02-20 | 19 | 1 | -218.8553 | -14.202 | 0 | -204.6533 | 0 | N | -218
FMM | 2022-04-03 | 19 | Weekend | IPCO | DN | 2022-02-20 | 19 | 2 | -202.3317 | -2.715 | 0 | -199.6167 | 0 | N | -202
FMM | 2022-04-03 | 20 | Weekend | IPCO | DN | 2022-02-20 | 20 | 2 | -154.051 | 1.029 | 0 | -155.08 | 0 | N | -154
FMM | 2022-04-03 | 21 | Weekend | IPCO | DN | 2022-02-05 | 22 | 1 | -141.06 | 10.93 | 0 | -151.99 | 0 | N | -141
FMM | 2022-04-03 | 22 | Weekend | IPCO | DN | 2022-02-05 | 22 | 4 | -199.7177 | 14.369 | 0 | -214.0867 | 0 | N | -199
FMM | 2022-04-03 | 23 | Weekend | IPCO | DN | 2022-02-05 | 24 | 1 | -132.4467 | 11.25 | 0 | -143.6967 | 0 | N | -132
FMM | 2022-04-03 | 24 | Weekend | IPCO | DN | 2022-02-20 | 24 | 2 | -171.801 | 1.969 | 0 | -173.77 | 0 | N | -171
FMM | 2022-04-03 | 1 | Weekend | LADWP | UP | 2022-02-06 | 2 | 1 | 110.8946 | -3.156 | 0 | 114.0506 | 0 | N | 110
FMM | 2022-04-03 | 2 | Weekend | LADWP | UP | 2022-02-06 | 2 | 2 | 165.6044 | -12.149 | 0 | 177.7534 | 0 | N | 165
FMM | 2022-04-03 | 3 | Weekend | LADWP | UP | 2022-03-06 | 3 | 4 | 82.0585 | 1.135 | 0 | 80.9235 | 0 | N | 82
FMM | 2022-04-03 | 4 | Weekend | LADWP | UP | 2022-02-13 | 5 | 1 | 72.145 | 15.422 | 0 | 56.723 | 0 | N | 72
FMM | 2022-04-03 | 5 | Weekend | LADWP | UP | 2022-03-06 | 5 | 3 | 143.7643 | -1.937 | 0 | 145.7013 | 0 | N | 143
FMM | 2022-04-03 | 6 | Weekend | LADWP | UP | 2022-03-19 | 6 | 2 | 104.9133 | 11.04 | 0 | 93.8733 | 0 | N | 104
FMM | 2022-04-03 | 7 | Weekend | LADWP | UP | 2022-03-06 | 7 | 4 | 93.8535 | 30.527 | 26.7068 | 36.6197 | 0 | N | 93
FMM | 2022-04-03 | 8 | Weekend | LADWP | UP | 2022-03-19 | 9 | 1 | 125.5805 | -2.842 | 94.0825 | 34.34 | 0 | N | 125
FMM | 2022-04-03 | 9 | Weekend | LADWP | UP | 2022-03-13 | 9 | 3 | 277.0045 | -6.701 | 269.5219 | 14.1837 | 0 | N | 277
FMM | 2022-04-03 | 10 | Weekend | LADWP | UP | 2022-03-19 | 10 | 3 | 245.5746 | 60.532 | 186.9293 | -1.8867 | 0 | N | 245
FMM | 2022-04-03 | 11 | Weekend | LADWP | UP | 2022-02-27 | 12 | 1 | 125.3165 | -81.855 | 186.7448 | 20.4267 | 0 | N | 125
FMM | 2022-04-03 | 12 | Weekend | LADWP | UP | 2022-02-20 | 13 | 1 | 113.2408 | -16.957 | 122.338 | 7.8598 | 0 | N | 113
FMM | 2022-04-03 | 13 | Weekend | LADWP | UP | 2022-03-06 | 14 | 1 | 149.0231 | 41.153 | 92.1378 | 15.7323 | 0 | N | 149
FMM | 2022-04-03 | 14 | Weekend | LADWP | UP | 2022-02-26 | 14 | 2 | 119.5707 | 16.609 | 87.6106 | 15.3511 | 0 | N | 119
FMM | 2022-04-03 | 15 | Weekend | LADWP | UP | 2022-01-29 | 15 | 3 | 309.8194 | 55.561 | 261.1255 | -6.8671 | 0 | N | 309
FMM | 2022-04-03 | 16 | Weekend | LADWP | UP | 2022-02-26 | 16 | 2 | 198.4401 | -175.493 | 343.0477 | 30.8854 | 0 | N | 198
FMM | 2022-04-03 | 17 | Weekend | LADWP | UP | 2022-01-30 | 17 | 3 | 147.9834 | 47.351 | 44.7671 | 55.8653 | 0 | N | 147
FMM | 2022-04-03 | 18 | Weekend | LADWP | UP | 2022-03-27 | 19 | 1 | 161.4906 | 26.126 | 57.8822 | 77.4823 | 0 | N | 161
FMM | 2022-04-03 | 19 | Weekend | LADWP | UP | 2022-03-27 | 20 | 1 | 114.5359 | 81.029 | -0.064407 | 33.5713 | 0 | N | 114
FMM | 2022-04-03 | 20 | Weekend | LADWP | UP | 2022-03-20 | 20 | 4 | 144.3253 | 22.808 | 0 | 121.5173 | 0 | N | 144
FMM | 2022-04-03 | 21 | Weekend | LADWP | UP | 2022-02-13 | 21 | 2 | 128.2213 | 53.098 | 0 | 75.1233 | 0 | N | 128
FMM | 2022-04-03 | 22 | Weekend | LADWP | UP | 2022-03-20 | 22 | 4 | 87.9487 | 9.427 | 0 | 78.5217 | 0 | N | 87
FMM | 2022-04-03 | 23 | Weekend | LADWP | UP | 2022-02-12 | 23 | 2 | 67.044 | -3.926 | 0 | 70.97 | 0 | N | 67
FMM | 2022-04-03 | 24 | Weekend | LADWP | UP | 2022-03-21 | 1 | 1 | 84.776 | 2.585 | 0 | 82.191 | 0 | N | 84
FMM | 2022-04-03 | 9 | Weekend | LADWP | DN | 2022-03-05 | 9 | 2 | -164.2154 | -4.939 | -107.7779 | -51.4985 | 0 | N | -164
FMM | 2022-04-03 | 11 | Weekend | LADWP | DN | 2022-03-13 | 12 | 1 | -318.2395 | -2.6 | -178.3641 | -137.2753 | 0 | N | -279
FMM | 2022-04-03 | 12 | Weekend | LADWP | DN | 2022-02-27 | 13 | 1 | -240.3357 | -13.154 | -232.4659 | 5.2842 | 0 | N | -240
FMM | 2022-04-03 | 13 | Weekend | LADWP | DN | 2022-02-27 | 13 | 3 | -206.7562 | 13.661 | -228.1505 | 7.7333 | 0 | N | -206
FMM | 2022-04-03 | 14 | Weekend | LADWP | DN | 2022-03-26 | 14 | 2 | -148.3367 | 13.189 | -155.3057 | -6.22 | 0 | N | -148
FMM | 2022-04-03 | 15 | Weekend | LADWP | DN | 2022-03-20 | 15 | 2 | -164.8994 | 4.071 | -120.027 | -48.9433 | 0 | N | -164
FMM | 2022-04-03 | 16 | Weekend | LADWP | DN | 2022-03-05 | 16 | 4 | -204.6113 | -88.555 | -98.7158 | -17.3405 | 0 | N | -204
FMM | 2022-04-03 | 17 | Weekend | LADWP | DN | 2022-03-20 | 17 | 3 | -222.1271 | 7.943 | -50.9727 | -179.0973 | 0 | N | -222
FMM | 2022-04-03 | 18 | Weekend | LADWP | DN | 2022-01-30 | 18 | 4 | -191.3836 | -71.711 | 0 | -119.6726 | 0 | N | -191
FMM | 2022-04-03 | 19 | Weekend | LADWP | DN | 2022-03-12 | 19 | 4 | -136.8218 | -139.884 | 0 | 3.0622 | 0 | N | -136
FMM | 2022-04-03 | 21 | Weekend | LADWP | DN | 2022-03-20 | 21 | 3 | -129.4223 | 8.408 | 0 | -137.8303 | 0 | N | -129
FMM | 2022-04-03 | 22 | Weekend | LADWP | DN | 2022-03-05 | 22 | 4 | -122.5278 | 1.645 | 0 | -124.1728 | 0 | N | -122
FMM | 2022-04-03 | 23 | Weekend | LADWP | DN | 2022-03-05 | 23 | 4 | -237.4923 | -4.295 | 0 | -233.1973 | 0 | N | -237
FMM | 2022-04-03 | 24 | Weekend | LADWP | DN | 2022-03-06 | 24 | 4 | -108.6767 | -31.491 | 0 | -77.1857 | 0 | N | -108
FMM | 2022-04-03 | 1 | Weekend | NEVP | UP | 2022-03-26 | 2 | 1 | 33.585 | 11.335 | 0 | 22.25 | 0 | N | 33
FMM | 2022-04-03 | 2 | Weekend | NEVP | UP | 2022-03-27 | 2 | 2 | 44.9753 | 22.102 | 0 | 22.8733 | 0 | N | 44
FMM | 2022-04-03 | 3 | Weekend | NEVP | UP | 2022-01-30 | 3 | 4 | 34.3533 | 34.39 | 0 | -0.036667 | 0 | N | 34
FMM | 2022-04-03 | 4 | Weekend | NEVP | UP | 2022-03-26 | 5 | 1 | 31.9017 | 16.035 | 0 | 15.8667 | 0 | N | 31
FMM | 2022-04-03 | 5 | Weekend | NEVP | UP | 2022-03-20 | 6 | 1 | 32.638 | 20.558 | 0 | 12.08 | 0 | N | 32
FMM | 2022-04-03 | 6 | Weekend | NEVP | UP | 2022-03-27 | 6 | 3 | 34.656 | 19.126 | 0 | 15.53 | 0 | N | 34
FMM | 2022-04-03 | 7 | Weekend | NEVP | UP | 2022-03-05 | 7 | 4 | 107.9677 | 27.871 | 121.4233 | -41.3267 | 0 | N | 107
FMM | 2022-04-03 | 8 | Weekend | NEVP | UP | 2022-03-27 | 9 | 1 | 236.306 | 9.716 | 223.2533 | 3.3367 | 0 | N | 236
FMM | 2022-04-03 | 9 | Weekend | NEVP | UP | 2022-03-13 | 9 | 4 | 397.505 | 97.085 | 272.37 | 28.05 | 0 | Y | 332
FMM | 2022-04-03 | 10 | Weekend | NEVP | UP | 2022-03-20 | 10 | 3 | 294.8893 | 31.666 | 260.09 | 3.1333 | 0 | N | 294
FMM | 2022-04-03 | 11 | Weekend | NEVP | UP | 2022-03-20 | 12 | 1 | 464.832 | 142.702 | 326.1133 | -3.9833 | 0 | Y | 332
FMM | 2022-04-03 | 12 | Weekend | NEVP | UP | 2022-03-06 | 12 | 4 | 277.8627 | 19.056 | 257.0767 | 1.73 | 0 | N | 277
FMM | 2022-04-03 | 13 | Weekend | NEVP | UP | 2022-03-05 | 13 | 3 | 156.3713 | 25.528 | 142.0967 | -11.2533 | 0 | N | 156
FMM | 2022-04-03 | 14 | Weekend | NEVP | UP | 2022-03-26 | 15 | 1 | 163.947 | 104.387 | 88.5933 | -29.0333 | 0 | N | 163
FMM | 2022-04-03 | 15 | Weekend | NEVP | UP | 2022-01-29 | 15 | 3 | 288.7033 | 31.94 | 255.54 | 1.2233 | 0 | N | 288
FMM | 2022-04-03 | 16 | Weekend | NEVP | UP | 2022-01-29 | 16 | 2 | 279.949 | 55.629 | 232.0633 | -7.7433 | 0 | N | 279
FMM | 2022-04-03 | 17 | Weekend | NEVP | UP | 2022-02-20 | 17 | 4 | 223.9447 | 141.018 | 62.2 | 20.7267 | 0 | N | 223
FMM | 2022-04-03 | 18 | Weekend | NEVP | UP | 2022-03-26 | 19 | 1 | 195.7487 | 51.312 | 132.2567 | 12.18 | 0 | N | 195
FMM | 2022-04-03 | 19 | Weekend | NEVP | UP | 2022-03-26 | 19 | 3 | 164.8487 | 118.592 | 23.31 | 22.9467 | 0 | N | 164
FMM | 2022-04-03 | 21 | Weekend | NEVP | UP | 2022-02-13 | 21 | 4 | 88.5497 | 91.113 | 0 | -2.5633 | 0 | N | 88
FMM | 2022-04-03 | 23 | Weekend | NEVP | UP | 2022-02-20 | 23 | 4 | 53.0673 | 35.304 | 0 | 17.7633 | 0 | N | 53
FMM | 2022-04-03 | 24 | Weekend | NEVP | UP | 2022-02-20 | 24 | 4 | 38.417 | 8.607 | 0 | 29.81 | 0 | N | 38
FMM | 2022-04-03 | 1 | Weekend | NEVP | DN | 2022-03-19 | 2 | 1 | -26.19 | -16.66 | 0 | -9.53 | 0 | N | -26
FMM | 2022-04-03 | 2 | Weekend | NEVP | DN | 2022-02-12 | 2 | 2 | -18.265 | -3.215 | 0 | -15.05 | 0 | N | -18
FMM | 2022-04-03 | 3 | Weekend | NEVP | DN | 2022-03-19 | 3 | 2 | -20.416 | -7.606 | 0 | -12.81 | 0 | N | -20
FMM | 2022-04-03 | 5 | Weekend | NEVP | DN | 2022-03-13 | 5 | 3 | -19.4597 | -21.453 | 0 | 1.9933 | 0 | N | -19
FMM | 2022-04-03 | 6 | Weekend | NEVP | DN | 2022-03-06 | 6 | 4 | -23.6007 | -1.624 | 0 | -21.9767 | 0 | N | -23
FMM | 2022-04-03 | 7 | Weekend | NEVP | DN | 2022-02-19 | 8 | 1 | -98.6137 | 2.313 | -101.2933 | 0.36667 | 0 | N | -98
FMM | 2022-04-03 | 8 | Weekend | NEVP | DN | 2022-03-05 | 8 | 4 | -371.6313 | -99.808 | -280.4133 | 8.59 | 0 | N | -371
FMM | 2022-04-03 | 9 | Weekend | NEVP | DN | 2022-03-05 | 9 | 3 | -364.4177 | -44.921 | -324.59 | 5.0933 | 0 | N | -364
FMM | 2022-04-03 | 10 | Weekend | NEVP | DN | 2022-03-26 | 10 | 3 | -248.9636 | -32.047 | -230.42 | 13.5033 | 0 | N | -248
FMM | 2022-04-03 | 11 | Weekend | NEVP | DN | 2022-03-19 | 11 | 3 | -417.4867 | -75.94 | -358.3033 | 16.7567 | 0 | N | -395
FMM | 2022-04-03 | 12 | Weekend | NEVP | DN | 2022-03-20 | 12 | 4 | -249.1263 | -98.973 | -142.54 | -7.6133 | 0 | N | -249
FMM | 2022-04-03 | 13 | Weekend | NEVP | DN | 2022-03-26 | 14 | 1 | -205.4243 | -1.091 | -194.2733 | -10.06 | 0 | N | -205
FMM | 2022-04-03 | 14 | Weekend | NEVP | DN | 2022-03-26 | 14 | 2 | -219.5517 | -54.365 | -182.72 | 17.5333 | 0 | N | -219
FMM | 2022-04-03 | 15 | Weekend | NEVP | DN | 2022-03-20 | 15 | 4 | -264.8197 | -29.853 | -228.2633 | -6.7033 | 0 | N | -264
FMM | 2022-04-03 | 16 | Weekend | NEVP | DN | 2022-03-27 | 16 | 3 | -239.0837 | -40.477 | -200.5267 | 1.92 | 0 | N | -239
FMM | 2022-04-03 | 17 | Weekend | NEVP | DN | 2022-02-27 | 17 | 3 | -146.6827 | -38.286 | -110.65 | 2.2533 | 0 | N | -146
FMM | 2022-04-03 | 18 | Weekend | NEVP | DN | 2022-03-19 | 19 | 1 | -97.9737 | -43.937 | -50.6367 | -3.4 | 0 | N | -97
FMM | 2022-04-03 | 19 | Weekend | NEVP | DN | 2022-03-12 | 19 | 2 | -64.168 | -77.888 | 0 | 13.72 | 0 | N | -64
FMM | 2022-04-03 | 20 | Weekend | NEVP | DN | 2022-03-27 | 20 | 3 | -58.39 | -64.51 | 0 | 6.12 | 0 | N | -58
FMM | 2022-04-03 | 21 | Weekend | NEVP | DN | 2022-03-19 | 21 | 4 | -53.688 | -21.158 | 0 | -32.53 | 0 | N | -53
FMM | 2022-04-03 | 22 | Weekend | NEVP | DN | 2022-01-30 | 22 | 4 | -36.291 | -5.361 | 0 | -30.93 | 0 | N | -36
FMM | 2022-04-03 | 23 | Weekend | NEVP | DN | 2022-03-27 | 23 | 3 | -32.355 | -34.185 | 0 | 1.83 | 0 | N | -32
FMM | 2022-04-03 | 24 | Weekend | NEVP | DN | 2022-03-26 | 24 | 4 | -39.473 | -32.553 | 0 | -6.92 | 0 | N | -39
FMM | 2022-04-03 | 1 | Weekend | NWMT | UP | 2022-03-12 | 1 | 4 | 74.653 | 14.983 | 0 | 59.67 | 0 | N | 74
FMM | 2022-04-03 | 2 | Weekend | NWMT | UP | 2022-01-30 | 2 | 2 | 46.466 | 15.446 | 0 | 31.02 | 0 | N | 46
FMM | 2022-04-03 | 3 | Weekend | NWMT | UP | 2022-01-30 | 4 | 1 | 46.895 | -2.365 | 0 | 49.26 | 0 | N | 46
FMM | 2022-04-03 | 4 | Weekend | NWMT | UP | 2022-03-12 | 4 | 2 | 72.5047 | 0.728 | 0 | 71.7767 | 0 | N | 72
FMM | 2022-04-03 | 5 | Weekend | NWMT | UP | 2022-03-13 | 5 | 2 | 69.7603 | -15.053 | 0 | 84.8133 | 0 | N | 69
FMM | 2022-04-03 | 7 | Weekend | NWMT | UP | 2022-03-13 | 7 | 3 | 62.2983 | -6.285 | -0.01 | 68.5933 | 0 | N | 62
FMM | 2022-04-03 | 8 | Weekend | NWMT | UP | 2022-03-05 | 8 | 3 | 75.658 | 22.378 | 0.54 | 52.74 | 0 | N | 75
FMM | 2022-04-03 | 9 | Weekend | NWMT | UP | 2022-02-12 | 9 | 4 | 66.1273 | 11.514 | -3.9633 | 58.5767 | 0 | N | 66
FMM | 2022-04-03 | 10 | Weekend | NWMT | UP | 2022-02-27 | 10 | 4 | 74.0927 | 3.306 | -3.0933 | 73.88 | 0 | N | 74
FMM | 2022-04-03 | 11 | Weekend | NWMT | UP | 2022-02-13 | 11 | 4 | 94.841 | 3.181 | -0.01 | 91.67 | 0 | N | 94
FMM | 2022-04-03 | 12 | Weekend | NWMT | UP | 2022-03-13 | 12 | 2 | 97.6307 | 33.104 | 1.9233 | 62.6033 | 0 | N | 97
FMM | 2022-04-03 | 13 | Weekend | NWMT | UP | 2022-02-12 | 13 | 2 | 77.4923 | -3.331 | -0.083333 | 80.9067 | 0 | N | 77
FMM | 2022-04-03 | 14 | Weekend | NWMT | UP | 2022-03-20 | 14 | 3 | 71.9163 | -3.257 | 1.8033 | 73.37 | 0 | N | 71
FMM | 2022-04-03 | 15 | Weekend | NWMT | UP | 2022-03-20 | 15 | 3 | 46.6447 | -14.852 | 0.92667 | 60.57 | 0 | N | 46
FMM | 2022-04-03 | 16 | Weekend | NWMT | UP | 2022-02-12 | 16 | 3 | 58.099 | 2.859 | -0.35667 | 55.5967 | 0 | N | 58
FMM | 2022-04-03 | 17 | Weekend | NWMT | UP | 2022-01-29 | 18 | 1 | 87.5933 | 10.22 | 0 | 77.3733 | 0 | N | 87
FMM | 2022-04-03 | 18 | Weekend | NWMT | UP | 2022-03-13 | 18 | 4 | 112.39 | -10.15 | 3.0733 | 119.4667 | 0 | N | 112
FMM | 2022-04-03 | 19 | Weekend | NWMT | UP | 2022-03-12 | 20 | 1 | 114.3103 | 6.227 | 0 | 108.0833 | 0 | N | 114
FMM | 2022-04-03 | 20 | Weekend | NWMT | UP | 2022-03-12 | 20 | 2 | 105.6853 | 1.882 | 0 | 103.8033 | 0 | N | 105
FMM | 2022-04-03 | 21 | Weekend | NWMT | UP | 2022-02-05 | 21 | 2 | 80.5113 | -5.052 | 0 | 85.5633 | 0 | N | 80
FMM | 2022-04-03 | 23 | Weekend | NWMT | UP | 2022-02-20 | 23 | 3 | 104.8693 | 3.246 | 0 | 101.6233 | 0 | N | 104
FMM | 2022-04-03 | 24 | Weekend | NWMT | UP | 2022-02-27 | 24 | 3 | 87.4797 | -20.337 | 0 | 107.8167 | 0 | N | 87
FMM | 2022-04-03 | 1 | Weekend | NWMT | DN | 2022-02-12 | 1 | 2 | -85.7653 | -1.122 | 0 | -84.6433 | 0 | N | -85
FMM | 2022-04-03 | 2 | Weekend | NWMT | DN | 2022-02-06 | 2 | 2 | -91.6097 | 4.187 | 0 | -95.7967 | 0 | N | -91
FMM | 2022-04-03 | 3 | Weekend | NWMT | DN | 2022-03-20 | 4 | 1 | -79.9333 | 9.55 | 0 | -89.4833 | 0 | N | -79
FMM | 2022-04-03 | 4 | Weekend | NWMT | DN | 2022-02-19 | 5 | 1 | -61.912 | -3.552 | 0 | -58.36 | 0 | N | -61
FMM | 2022-04-03 | 5 | Weekend | NWMT | DN | 2022-03-20 | 5 | 2 | -44.7983 | -8.855 | 0 | -35.9433 | 0 | N | -44
FMM | 2022-04-03 | 6 | Weekend | NWMT | DN | 2022-01-30 | 6 | 4 | -40.0037 | -22.177 | 0 | -17.8267 | 0 | N | -40
FMM | 2022-04-03 | 7 | Weekend | NWMT | DN | 2022-03-20 | 7 | 3 | -62.7227 | -9.566 | -0.043333 | -53.1133 | 0 | N | -62
FMM | 2022-04-03 | 8 | Weekend | NWMT | DN | 2022-01-30 | 9 | 1 | -47.263 | 2.667 | 0.21667 | -50.1467 | 0 | N | -47
FMM | 2022-04-03 | 9 | Weekend | NWMT | DN | 2022-03-12 | 9 | 4 | -92.6253 | -21.422 | -0.81333 | -70.39 | 0 | N | -92
FMM | 2022-04-03 | 10 | Weekend | NWMT | DN | 2022-03-13 | 10 | 4 | -135.3393 | 17.724 | 0.44667 | -153.51 | 0 | N | -135
FMM | 2022-04-03 | 11 | Weekend | NWMT | DN | 2022-02-27 | 12 | 1 | -65.5397 | -6.493 | -1.34 | -57.7067 | 0 | N | -65
FMM | 2022-04-03 | 12 | Weekend | NWMT | DN | 2022-02-27 | 12 | 4 | -64.021 | 7.169 | 1.5033 | -72.6933 | 0 | N | -64
FMM | 2022-04-03 | 13 | Weekend | NWMT | DN | 2022-03-20 | 13 | 2 | -41.8783 | -28.075 | 1.68 | -15.4833 | 0 | N | -41
FMM | 2022-04-03 | 14 | Weekend | NWMT | DN | 2022-01-29 | 15 | 1 | -31.1383 | -11.305 | -3.17 | -16.6633 | 0 | N | -31
FMM | 2022-04-03 | 15 | Weekend | NWMT | DN | 2022-03-13 | 16 | 1 | -34.2067 | -6.07 | -0.03 | -28.1067 | 0 | N | -34
FMM | 2022-04-03 | 16 | Weekend | NWMT | DN | 2022-02-05 | 16 | 3 | -36.67 | -18.82 | 1.31 | -19.16 | 0 | N | -36
FMM | 2022-04-03 | 17 | Weekend | NWMT | DN | 2022-03-27 | 18 | 1 | -53.913 | 11.027 | 1.6833 | -66.6233 | 0 | N | -53
FMM | 2022-04-03 | 18 | Weekend | NWMT | DN | 2022-03-27 | 18 | 3 | -55.0833 | -5.69 | 1.14 | -50.5333 | 0 | N | -55
FMM | 2022-04-03 | 19 | Weekend | NWMT | DN | 2022-03-13 | 20 | 1 | -51.7573 | 11.856 | 0 | -63.6133 | 0 | N | -51
FMM | 2022-04-03 | 20 | Weekend | NWMT | DN | 2022-03-13 | 20 | 4 | -75.3677 | 4.519 | 0 | -79.8867 | 0 | N | -75
FMM | 2022-04-03 | 21 | Weekend | NWMT | DN | 2022-03-13 | 21 | 4 | -108.7837 | 5.813 | 0 | -114.5967 | 0 | N | -108
FMM | 2022-04-03 | 22 | Weekend | NWMT | DN | 2022-02-27 | 22 | 3 | -79.8677 | -7.551 | 0 | -72.3167 | 0 | N | -79
FMM | 2022-04-03 | 24 | Weekend | NWMT | DN | 2022-03-06 | 24 | 3 | -78.9027 | -2.016 | 0 | -76.8867 | 0 | N | -78
FMM | 2022-04-03 | 1 | Weekend | PACE | UP | 2022-02-06 | 1 | 3 | 200.278 | 14.418 | 0 | 185.86 | 0 | N | 200
FMM | 2022-04-03 | 2 | Weekend | PACE | UP | 2022-02-06 | 2 | 3 | 188.2196 | -15.957 | 0 | 204.1766 | 0 | N | 188
FMM | 2022-04-03 | 3 | Weekend | PACE | UP | 2022-02-06 | 3 | 3 | 248.798 | 8.908 | 0 | 239.89 | 0 | N | 248
FMM | 2022-04-03 | 4 | Weekend | PACE | UP | 2022-02-06 | 4 | 2 | 217.952 | -25.098 | 0 | 243.05 | 0 | N | 217
FMM | 2022-04-03 | 5 | Weekend | PACE | UP | 2022-02-12 | 5 | 4 | 181.466 | 12.346 | 0 | 169.12 | 0 | N | 181
FMM | 2022-04-03 | 6 | Weekend | PACE | UP | 2022-03-13 | 6 | 3 | 116.7157 | 49.289 | 0 | 67.4267 | 0 | N | 116
FMM | 2022-04-03 | 7 | Weekend | PACE | UP | 2022-03-05 | 7 | 3 | 288.0252 | 57.639 | 12.9996 | 217.3867 | 0 | N | 288
FMM | 2022-04-03 | 8 | Weekend | PACE | UP | 2022-03-05 | 8 | 2 | 397.2937 | 15.513 | 305.9407 | 75.84 | 0 | N | 397
FMM | 2022-04-03 | 9 | Weekend | PACE | UP | 2022-03-13 | 9 | 4 | 495.0063 | 65.162 | 201.6176 | 228.2266 | 0 | N | 495
FMM | 2022-04-03 | 10 | Weekend | PACE | UP | 2022-03-05 | 11 | 1 | 256.4754 | 40.965 | 223.1804 | -7.67 | 0 | N | 256
FMM | 2022-04-03 | 11 | Weekend | PACE | UP | 2022-02-27 | 11 | 2 | 142.3871 | 31.987 | -103.0932 | 213.4933 | 0 | N | 142
FMM | 2022-04-03 | 12 | Weekend | PACE | UP | 2022-03-05 | 13 | 1 | 143.6824 | 9.201 | 138.6747 | -4.1933 | 0 | N | 143
FMM | 2022-04-03 | 13 | Weekend | PACE | UP | 2022-02-20 | 14 | 1 | 190.7447 | 81.604 | 79.964 | 29.1767 | 0 | N | 190
FMM | 2022-04-03 | 14 | Weekend | PACE | UP | 2022-03-05 | 14 | 3 | 150.9684 | -38.069 | 131.6441 | 57.3933 | 0 | N | 150
FMM | 2022-04-03 | 15 | Weekend | PACE | UP | 2022-03-05 | 16 | 1 | 331.8785 | 58.409 | 85.4028 | 188.0667 | 0 | N | 331
FMM | 2022-04-03 | 16 | Weekend | PACE | UP | 2022-02-20 | 16 | 3 | 476.5316 | 24.488 | 359.9736 | 92.07 | 0 | N | 476
FMM | 2022-04-03 | 17 | Weekend | PACE | UP | 2022-03-13 | 18 | 1 | 444.0798 | 31.149 | 279.6941 | 133.2367 | 0 | N | 444
FMM | 2022-04-03 | 18 | Weekend | PACE | UP | 2022-03-20 | 18 | 4 | 459.2805 | -43.82 | 6.6705 | 496.43 | 0 | N | 459
FMM | 2022-04-03 | 19 | Weekend | PACE | UP | 2022-03-26 | 19 | 3 | 413.8859 | 8.846 | -21.8568 | 426.8967 | 0 | N | 413
FMM | 2022-04-03 | 20 | Weekend | PACE | UP | 2022-03-13 | 21 | 1 | 181.2717 | 21.585 | 0 | 159.6867 | 0 | N | 181
FMM | 2022-04-03 | 21 | Weekend | PACE | UP | 2022-03-13 | 21 | 2 | 291.8773 | 3.534 | 0 | 288.3433 | 0 | N | 291
FMM | 2022-04-03 | 22 | Weekend | PACE | UP | 2022-03-13 | 22 | 2 | 283.4374 | -15.056 | 0 | 298.4934 | 0 | N | 283
FMM | 2022-04-03 | 23 | Weekend | PACE | UP | 2022-02-20 | 24 | 1 | 164.0027 | 57.446 | 0 | 106.5567 | 0 | N | 164
FMM | 2022-04-03 | 24 | Weekend | PACE | UP | 2022-03-13 | 24 | 3 | 183.4277 | -30.729 | 0 | 214.1567 | 0 | N | 183
FMM | 2022-04-03 | 1 | Weekend | PACE | DN | 2022-02-19 | 1 | 4 | -243.5916 | 14.965 | 0 | -258.5566 | 0 | N | -243
FMM | 2022-04-03 | 2 | Weekend | PACE | DN | 2022-02-19 | 2 | 2 | -193.209 | 13.891 | 0 | -207.1 | 0 | N | -193
FMM | 2022-04-03 | 3 | Weekend | PACE | DN | 2022-02-12 | 3 | 4 | -297.6583 | -7.195 | 0 | -290.4633 | 0 | N | -297
FMM | 2022-04-03 | 4 | Weekend | PACE | DN | 2022-02-12 | 4 | 3 | -419.7883 | 47.335 | 0 | -467.1233 | 0 | N | -419
FMM | 2022-04-03 | 5 | Weekend | PACE | DN | 2022-02-13 | 5 | 2 | -176.2023 | 35.201 | 0 | -211.4033 | 0 | N | -176
FMM | 2022-04-03 | 6 | Weekend | PACE | DN | 2022-01-29 | 7 | 1 | -137.393 | -23.873 | 0 | -113.52 | 0 | N | -137
FMM | 2022-04-03 | 7 | Weekend | PACE | DN | 2022-03-13 | 7 | 2 | -289.933 | -4.033 | 0 | -285.9 | 0 | N | -289
FMM | 2022-04-03 | 8 | Weekend | PACE | DN | 2022-02-19 | 9 | 1 | -400.1293 | -124.625 | -75.1876 | -200.3167 | 0 | N | -400
FMM | 2022-04-03 | 11 | Weekend | PACE | DN | 2022-03-20 | 11 | 4 | -554.1098 | 72.606 | -36.5224 | -590.1933 | 0 | N | -470
FMM | 2022-04-03 | 12 | Weekend | PACE | DN | 2022-03-20 | 13 | 1 | -605.3653 | -6.372 | -20.3533 | -578.64 | 0 | N | -470
FMM | 2022-04-03 | 13 | Weekend | PACE | DN | 2022-02-05 | 13 | 3 | -371.6176 | -8.502 | -67.1655 | -295.95 | 0 | N | -371
FMM | 2022-04-03 | 15 | Weekend | PACE | DN | 2022-03-26 | 15 | 3 | -203.5237 | 3.319 | -132.9827 | -73.86 | 0 | N | -203
FMM | 2022-04-03 | 16 | Weekend | PACE | DN | 2022-03-27 | 16 | 3 | -248.8831 | -44.097 | -141.0694 | -63.7167 | 0 | N | -248
FMM | 2022-04-03 | 18 | Weekend | PACE | DN | 2022-03-27 | 18 | 3 | -270.4552 | -1.395 | -4.4269 | -264.6333 | 0 | N | -270
FMM | 2022-04-03 | 20 | Weekend | PACE | DN | 2022-03-20 | 20 | 2 | -416.7303 | 88.193 | 0 | -504.9233 | 0 | N | -416
FMM | 2022-04-03 | 21 | Weekend | PACE | DN | 2022-03-27 | 21 | 2 | -253.0053 | -5.252 | 0 | -247.7533 | 0 | N | -253
FMM | 2022-04-03 | 22 | Weekend | PACE | DN | 2022-03-20 | 22 | 4 | -207.4483 | -41.725 | 0 | -165.7233 | 0 | N | -207
FMM | 2022-04-03 | 23 | Weekend | PACE | DN | 2022-01-30 | 23 | 4 | -299.1327 | -11.246 | 0 | -287.8867 | 0 | N | -299
FMM | 2022-04-03 | 24 | Weekend | PACE | DN | 2022-03-21 | 1 | 1 | -236.0616 | 0.645 | 0 | -236.7066 | 0 | N | -236
FMM | 2022-04-03 | 1 | Weekend | PACW | UP | 2022-03-20 | 2 | 1 | 68.0207 | 32.734 | 0 | 35.2867 | 0 | N | 68
FMM | 2022-04-03 | 2 | Weekend | PACW | UP | 2022-03-13 | 2 | 4 | 75.154 | 13.284 | 0 | 61.87 | 0 | N | 75
FMM | 2022-04-03 | 3 | Weekend | PACW | UP | 2022-02-20 | 4 | 1 | 47.537 | 9.537 | 0 | 38 | 0 | N | 47
FMM | 2022-04-03 | 4 | Weekend | PACW | UP | 2022-02-27 | 4 | 4 | 52.6127 | -15.844 | 0 | 68.4567 | 0 | N | 52
FMM | 2022-04-03 | 5 | Weekend | PACW | UP | 2022-03-12 | 5 | 3 | 54.951 | 25.431 | 0 | 29.52 | 0 | N | 54
FMM | 2022-04-03 | 6 | Weekend | PACW | UP | 2022-03-13 | 7 | 1 | 71.623 | 48.333 | 0 | 23.29 | 0 | N | 71
FMM | 2022-04-03 | 7 | Weekend | PACW | UP | 2022-03-06 | 7 | 4 | 94.6883 | 47.215 | -5.5033 | 52.9767 | 0 | N | 94
FMM | 2022-04-03 | 8 | Weekend | PACW | UP | 2022-03-06 | 8 | 3 | 63.2643 | -3.689 | 3.29 | 63.6633 | 0 | N | 63
FMM | 2022-04-03 | 9 | Weekend | PACW | UP | 2022-02-27 | 9 | 3 | 114.8363 | -19.617 | 52.9967 | 81.4567 | 0 | N | 114
FMM | 2022-04-03 | 10 | Weekend | PACW | UP | 2022-03-13 | 10 | 3 | 156.3667 | 58.3 | 26.98 | 71.0867 | 0 | N | 156
FMM | 2022-04-03 | 11 | Weekend | PACW | UP | 2022-02-19 | 11 | 4 | 142.3413 | -32.512 | 46.0633 | 128.79 | 0 | N | 142
FMM | 2022-04-03 | 12 | Weekend | PACW | UP | 2022-02-19 | 12 | 3 | 74.8237 | -14.213 | 22.6833 | 66.3533 | 0 | N | 74
FMM | 2022-04-03 | 13 | Weekend | PACW | UP | 2022-02-05 | 13 | 4 | 85.7307 | 11.914 | 6.55 | 67.2667 | 0 | N | 85
FMM | 2022-04-03 | 14 | Weekend | PACW | UP | 2022-02-26 | 14 | 4 | 73.3207 | 45.124 | 25.4367 | 2.76 | 0 | N | 73
FMM | 2022-04-03 | 15 | Weekend | PACW | UP | 2022-02-20 | 16 | 1 | 137.9117 | -4.865 | 6.66 | 136.1167 | 0 | N | 137
FMM | 2022-04-03 | 16 | Weekend | PACW | UP | 2022-02-26 | 16 | 3 | 122.5547 | 25.558 | 82.71 | 14.2867 | 0 | N | 122
FMM | 2022-04-03 | 17 | Weekend | PACW | UP | 2022-03-27 | 17 | 2 | 90.6893 | 7.796 | 62.8767 | 20.0167 | 0 | N | 90
FMM | 2022-04-03 | 18 | Weekend | PACW | UP | 2022-03-13 | 19 | 1 | 95.4823 | 5.839 | 10.8433 | 78.8 | 0 | N | 95
FMM | 2022-04-03 | 19 | Weekend | PACW | UP | 2022-02-05 | 19 | 3 | 121.7497 | 27.963 | 0 | 93.7867 | 0 | N | 121
FMM | 2022-04-03 | 20 | Weekend | PACW | UP | 2022-02-26 | 20 | 4 | 68.3803 | -31.263 | 0 | 99.6433 | 0 | N | 68
FMM | 2022-04-03 | 21 | Weekend | PACW | UP | 2022-03-12 | 22 | 1 | 107.7327 | 0.036 | 0 | 107.6967 | 0 | N | 107
FMM | 2022-04-03 | 22 | Weekend | PACW | UP | 2022-02-20 | 23 | 1 | 77.2463 | 36.453 | 0 | 40.7933 | 0 | N | 77
FMM | 2022-04-03 | 23 | Weekend | PACW | UP | 2022-03-12 | 23 | 3 | 190.3343 | 21.681 | 0 | 168.6533 | 0 | N | 190
FMM | 2022-04-03 | 24 | Weekend | PACW | UP | 2022-03-12 | 24 | 3 | 146.85 | 18.67 | 0 | 128.18 | 0 | N | 146
FMM | 2022-04-03 | 1 | Weekend | PACW | DN | 2022-02-19 | 1 | 4 | -132.282 | 24.018 | 0 | -156.3 | 0 | N | -132
FMM | 2022-04-03 | 2 | Weekend | PACW | DN | 2022-02-27 | 3 | 1 | -73.7823 | -20.279 | 0 | -53.5033 | 0 | N | -73
FMM | 2022-04-03 | 3 | Weekend | PACW | DN | 2022-02-27 | 3 | 4 | -84.9907 | -25.894 | 0 | -59.0967 | 0 | N | -84
FMM | 2022-04-03 | 4 | Weekend | PACW | DN | 2022-03-13 | 4 | 3 | -79.5047 | 2.912 | 0 | -82.4167 | 0 | N | -79
FMM | 2022-04-03 | 5 | Weekend | PACW | DN | 2022-03-13 | 5 | 3 | -85.203 | 1.217 | 0 | -86.42 | 0 | N | -85
FMM | 2022-04-03 | 6 | Weekend | PACW | DN | 2022-02-27 | 7 | 1 | -82.193 | -4.053 | 0 | -78.14 | 0 | N | -82
FMM | 2022-04-03 | 8 | Weekend | PACW | DN | 2022-01-30 | 9 | 1 | -79.0297 | -26.543 | -19.62 | -32.8667 | 0 | N | -79
FMM | 2022-04-03 | 9 | Weekend | PACW | DN | 2022-02-26 | 10 | 1 | -163.3373 | -111.254 | -49.6167 | -2.4667 | 0 | N | -163
FMM | 2022-04-03 | 10 | Weekend | PACW | DN | 2022-02-05 | 10 | 2 | -100.9963 | -47.633 | -41.8367 | -11.5266 | 0 | N | -100
FMM | 2022-04-03 | 11 | Weekend | PACW | DN | 2022-03-13 | 11 | 2 | -119.012 | -7.492 | -39.4967 | -72.0233 | 0 | N | -119
FMM | 2022-04-03 | 12 | Weekend | PACW | DN | 2022-03-19 | 13 | 1 | -102.4047 | 2.212 | -5.22 | -99.3967 | 0 | N | -102
FMM | 2022-04-03 | 14 | Weekend | PACW | DN | 2022-03-19 | 14 | 3 | -127.982 | -6.562 | -37.1433 | -84.2767 | 0 | N | -127
FMM | 2022-04-03 | 15 | Weekend | PACW | DN | 2022-03-19 | 16 | 1 | -109.8673 | -13.194 | -55.7633 | -40.91 | 0 | N | -109
FMM | 2022-04-03 | 16 | Weekend | PACW | DN | 2022-01-30 | 16 | 4 | -91.5727 | -52.126 | -28.0533 | -11.3933 | 0 | N | -91
FMM | 2022-04-03 | 17 | Weekend | PACW | DN | 2022-02-20 | 17 | 2 | -115.1263 | 27.717 | -37.17 | -105.6733 | 0 | N | -115
FMM | 2022-04-03 | 18 | Weekend | PACW | DN | 2022-03-26 | 18 | 3 | -87.0577 | -73.851 | -9.68 | -3.5267 | 0 | N | -87
FMM | 2022-04-03 | 19 | Weekend | PACW | DN | 2022-01-30 | 20 | 1 | -156.386 | -61.196 | 0 | -95.19 | 0 | N | -156
FMM | 2022-04-03 | 20 | Weekend | PACW | DN | 2022-03-19 | 20 | 3 | -114.5617 | 15.705 | 0 | -130.2667 | 0 | N | -114
FMM | 2022-04-03 | 21 | Weekend | PACW | DN | 2022-03-19 | 21 | 3 | -142.3353 | -9.402 | 0 | -132.9333 | 0 | N | -142
FMM | 2022-04-03 | 22 | Weekend | PACW | DN | 2022-03-12 | 22 | 4 | -134.206 | -21.616 | 0 | -112.59 | 0 | N | -134
FMM | 2022-04-03 | 23 | Weekend | PACW | DN | 2022-03-19 | 23 | 2 | -91.7327 | 18.604 | 0 | -110.3367 | 0 | N | -91
FMM | 2022-04-03 | 24 | Weekend | PACW | DN | 2022-03-13 | 1 | 1 | -109.0177 | 16.579 | 0 | -125.5967 | 0 | N | -109
FMM | 2022-04-03 | 1 | Weekend | PGE | UP | 2022-03-05 | 1 | 4 | 33.7523 | 9.419 | 0 | 24.3333 | 0 | N | 33
FMM | 2022-04-03 | 2 | Weekend | PGE | UP | 2022-03-06 | 3 | 1 | 67.6117 | 10.945 | 0 | 56.6667 | 0 | N | 67
FMM | 2022-04-03 | 3 | Weekend | PGE | UP | 2022-03-06 | 3 | 2 | 45.0643 | 15.731 | 0 | 29.3333 | 0 | N | 45
FMM | 2022-04-03 | 4 | Weekend | PGE | UP | 2022-03-20 | 4 | 4 | 52.3827 | -13.284 | 0 | 65.6667 | 0 | N | 52
FMM | 2022-04-03 | 5 | Weekend | PGE | UP | 2022-02-26 | 6 | 1 | 37.9553 | 27.622 | 0 | 10.3333 | 0 | N | 37
FMM | 2022-04-03 | 6 | Weekend | PGE | UP | 2022-03-06 | 6 | 4 | 49.1403 | 6.807 | 0 | 42.3333 | 0 | N | 49
FMM | 2022-04-03 | 7 | Weekend | PGE | UP | 2022-02-13 | 7 | 3 | 61.455 | 65.455 | 0 | -4 | 0 | N | 61
FMM | 2022-04-03 | 8 | Weekend | PGE | UP | 2022-03-05 | 9 | 1 | 48.0553 | 51.722 | 0 | -3.6667 | 0 | N | 48
FMM | 2022-04-03 | 9 | Weekend | PGE | UP | 2022-03-20 | 10 | 1 | 76.2183 | -51.115 | 0 | 127.3333 | 0 | N | 76
FMM | 2022-04-03 | 10 | Weekend | PGE | UP | 2022-03-06 | 10 | 3 | 97.979 | 51.979 | 0 | 46 | 0 | N | 97
FMM | 2022-04-03 | 11 | Weekend | PGE | UP | 2022-02-26 | 11 | 4 | 46.9777 | 57.311 | 0 | -10.3333 | 0 | N | 46
FMM | 2022-04-03 | 12 | Weekend | PGE | UP | 2022-03-26 | 13 | 1 | 43.2027 | -7.464 | 0 | 50.6667 | 0 | N | 43
FMM | 2022-04-03 | 13 | Weekend | PGE | UP | 2022-03-12 | 14 | 1 | 63.644 | 68.644 | 0 | -5 | 0 | N | 63
FMM | 2022-04-03 | 14 | Weekend | PGE | UP | 2022-03-12 | 14 | 2 | 126.4213 | 124.088 | 0 | 2.3333 | 0 | N | 126
FMM | 2022-04-03 | 15 | Weekend | PGE | UP | 2022-03-12 | 15 | 4 | 125.225 | 141.225 | 0 | -16 | 0 | N | 125
FMM | 2022-04-03 | 16 | Weekend | PGE | UP | 2022-03-20 | 16 | 2 | 120.2247 | 34.558 | 0 | 85.6667 | 0 | N | 120
FMM | 2022-04-03 | 17 | Weekend | PGE | UP | 2022-03-20 | 17 | 3 | 114.734 | 43.734 | 0 | 71 | 0 | N | 114
FMM | 2022-04-03 | 18 | Weekend | PGE | UP | 2022-03-19 | 18 | 3 | 270.915 | 1.915 | 0 | 269 | 0 | Y | 177
FMM | 2022-04-03 | 19 | Weekend | PGE | UP | 2022-03-19 | 19 | 4 | 157.2143 | 18.881 | 0 | 138.3333 | 0 | N | 157
FMM | 2022-04-03 | 20 | Weekend | PGE | UP | 2022-03-19 | 20 | 3 | 148.3003 | 22.967 | 0 | 125.3333 | 0 | N | 148
FMM | 2022-04-03 | 21 | Weekend | PGE | UP | 2022-03-19 | 21 | 3 | 170.49 | 11.49 | 0 | 159 | 0 | N | 170
FMM | 2022-04-03 | 22 | Weekend | PGE | UP | 2022-02-27 | 22 | 2 | 76.76 | 22.76 | 0 | 54 | 0 | N | 76
FMM | 2022-04-03 | 23 | Weekend | PGE | UP | 2022-03-19 | 23 | 3 | 178.982 | 14.982 | 0 | 164 | 0 | Y | 177
FMM | 2022-04-03 | 24 | Weekend | PGE | UP | 2022-03-19 | 24 | 2 | 148.1977 | 14.531 | 0 | 133.6667 | 0 | N | 148
FMM | 2022-04-03 | 1 | Weekend | PGE | DN | 2022-03-13 | 1 | 3 | -193.332 | 13.668 | 0 | -207 | 0 | N | -193
FMM | 2022-04-03 | 2 | Weekend | PGE | DN | 2022-02-20 | 3 | 1 | -130.7537 | 0.913 | 0 | -131.6667 | 0 | N | -130
FMM | 2022-04-03 | 3 | Weekend | PGE | DN | 2022-02-20 | 3 | 3 | -158.2507 | 3.416 | 0 | -161.6667 | 0 | N | -158
FMM | 2022-04-03 | 4 | Weekend | PGE | DN | 2022-02-20 | 4 | 2 | -140.0363 | -0.703 | 0 | -139.3333 | 0 | N | -140
FMM | 2022-04-03 | 5 | Weekend | PGE | DN | 2022-03-13 | 5 | 2 | -120.9237 | 24.743 | 0 | -145.6667 | 0 | N | -120
FMM | 2022-04-03 | 6 | Weekend | PGE | DN | 2022-03-12 | 6 | 4 | -62.7553 | -22.422 | 0 | -40.3333 | 0 | N | -62
FMM | 2022-04-03 | 7 | Weekend | PGE | DN | 2022-02-19 | 7 | 2 | -166.9207 | 4.746 | 0 | -171.6667 | 0 | N | -166
FMM | 2022-04-03 | 8 | Weekend | PGE | DN | 2022-02-19 | 8 | 4 | -161.858 | 21.142 | 0 | -183 | 0 | N | -161
FMM | 2022-04-03 | 9 | Weekend | PGE | DN | 2022-02-20 | 9 | 3 | -206.122 | -12.122 | 0 | -194 | 0 | N | -206
FMM | 2022-04-03 | 10 | Weekend | PGE | DN | 2022-02-20 | 10 | 4 | -155.7197 | -8.053 | 0 | -147.6667 | 0 | N | -155
FMM | 2022-04-03 | 11 | Weekend | PGE | DN | 2022-02-20 | 11 | 3 | -156.2757 | -11.609 | 0 | -144.6667 | 0 | N | -156
FMM | 2022-04-03 | 12 | Weekend | PGE | DN | 2022-03-19 | 12 | 4 | -178.621 | -39.621 | 0 | -139 | 0 | N | -178
FMM | 2022-04-03 | 13 | Weekend | PGE | DN | 2022-02-27 | 13 | 4 | -153.6937 | 24.973 | 0 | -178.6667 | 0 | N | -153
FMM | 2022-04-03 | 14 | Weekend | PGE | DN | 2022-02-27 | 14 | 3 | -170.0133 | -6.68 | 0 | -163.3333 | 0 | N | -170
FMM | 2022-04-03 | 15 | Weekend | PGE | DN | 2022-02-19 | 16 | 1 | -222.7977 | -54.131 | 0 | -168.6667 | 0 | N | -219
FMM | 2022-04-03 | 16 | Weekend | PGE | DN | 2022-02-19 | 16 | 4 | -184.06 | -12.06 | 0 | -172 | 0 | N | -184
FMM | 2022-04-03 | 17 | Weekend | PGE | DN | 2022-02-19 | 17 | 2 | -186.7893 | -11.456 | 0 | -175.3333 | 0 | N | -186
FMM | 2022-04-03 | 18 | Weekend | PGE | DN | 2022-02-20 | 18 | 3 | -256.3713 | 6.962 | 0 | -263.3333 | 0 | N | -219
FMM | 2022-04-03 | 19 | Weekend | PGE | DN | 2022-03-12 | 19 | 4 | -195.6097 | -84.943 | 0 | -110.6667 | 0 | N | -195
FMM | 2022-04-03 | 20 | Weekend | PGE | DN | 2022-03-13 | 21 | 1 | -201.3093 | -77.976 | 0 | -123.3333 | 0 | N | -201
FMM | 2022-04-03 | 21 | Weekend | PGE | DN | 2022-01-30 | 21 | 3 | -153.4483 | -4.115 | 0 | -149.3333 | 0 | N | -153
FMM | 2022-04-03 | 22 | Weekend | PGE | DN | 2022-01-30 | 22 | 4 | -241.0103 | -0.677 | 0 | -240.3333 | 0 | N | -219
FMM | 2022-04-03 | 23 | Weekend | PGE | DN | 2022-02-19 | 23 | 2 | -140.3267 | -3.66 | 0 | -136.6667 | 0 | N | -140
FMM | 2022-04-03 | 24 | Weekend | PGE | DN | 2022-03-06 | 24 | 4 | -151.8987 | 10.768 | 0 | -162.6667 | 0 | N | -151
FMM | 2022-04-03 | 1 | Weekend | PNM | UP | 2022-03-05 | 1 | 4 | 110.7207 | -2.706 | 0 | 113.4267 | 0 | N | 110
FMM | 2022-04-03 | 2 | Weekend | PNM | UP | 2022-02-26 | 2 | 3 | 93.905 | 2.865 | 0 | 91.04 | 0 | N | 93
FMM | 2022-04-03 | 3 | Weekend | PNM | UP | 2022-02-06 | 3 | 3 | 71.9307 | -2.176 | 0 | 74.1067 | 0 | N | 71
FMM | 2022-04-03 | 4 | Weekend | PNM | UP | 2022-03-05 | 4 | 4 | 50.2627 | -0.054 | 0 | 50.3167 | 0 | N | 50
FMM | 2022-04-03 | 5 | Weekend | PNM | UP | 2022-03-20 | 5 | 3 | 68.4073 | -3.856 | 0 | 72.2633 | 0 | N | 68
FMM | 2022-04-03 | 6 | Weekend | PNM | UP | 2022-02-12 | 7 | 1 | 69.4177 | 10.181 | 3.0533 | 56.1833 | 0 | N | 69
FMM | 2022-04-03 | 7 | Weekend | PNM | UP | 2022-03-05 | 7 | 3 | 140.532 | 35.122 | 40.3533 | 65.0567 | 0 | N | 140
FMM | 2022-04-03 | 8 | Weekend | PNM | UP | 2022-03-06 | 8 | 2 | 107.2683 | 32.255 | 19.4333 | 55.58 | 0 | N | 107
FMM | 2022-04-03 | 9 | Weekend | PNM | UP | 2022-02-12 | 9 | 2 | 72.12 | -7.28 | 13.8067 | 65.5933 | 0 | N | 72
FMM | 2022-04-03 | 10 | Weekend | PNM | UP | 2022-01-30 | 10 | 3 | 76.7917 | 35.055 | 8.9867 | 32.75 | 0 | N | 76
FMM | 2022-04-03 | 12 | Weekend | PNM | UP | 2022-03-06 | 13 | 1 | 49.0117 | 34.695 | -3.3033 | 17.62 | 0 | N | 49
FMM | 2022-04-03 | 13 | Weekend | PNM | UP | 2022-02-20 | 13 | 3 | 71.1806 | 102.934 | -2.1 | -29.6534 | 0 | N | 71
FMM | 2022-04-03 | 14 | Weekend | PNM | UP | 2022-03-20 | 14 | 4 | 46.9567 | 28.55 | 6.4267 | 11.98 | 0 | N | 46
FMM | 2022-04-03 | 15 | Weekend | PNM | UP | 2022-01-30 | 16 | 1 | 65.2737 | 11.977 | 22.7033 | 30.5933 | 0 | N | 65
FMM | 2022-04-03 | 16 | Weekend | PNM | UP | 2022-03-06 | 16 | 2 | 104.805 | 14.705 | 27.3133 | 62.7867 | 0 | N | 104
FMM | 2022-04-03 | 17 | Weekend | PNM | UP | 2022-02-12 | 17 | 4 | 93.8907 | 2.754 | 0.92 | 90.2167 | 0 | N | 93
FMM | 2022-04-03 | 18 | Weekend | PNM | UP | 2022-03-19 | 19 | 1 | 85.5253 | -1.528 | 2.37 | 84.6833 | 0 | N | 85
FMM | 2022-04-03 | 19 | Weekend | PNM | UP | 2022-02-05 | 19 | 3 | 80.3457 | -8.161 | 0 | 88.5067 | 0 | N | 80
FMM | 2022-04-03 | 20 | Weekend | PNM | UP | 2022-01-29 | 21 | 1 | 94.1753 | 11.252 | 0 | 82.9233 | 0 | N | 94
FMM | 2022-04-03 | 21 | Weekend | PNM | UP | 2022-02-13 | 21 | 3 | 120.362 | 42.302 | 0 | 78.06 | 0 | N | 120
FMM | 2022-04-03 | 22 | Weekend | PNM | UP | 2022-02-12 | 22 | 3 | 115.143 | 36.483 | 0 | 78.66 | 0 | N | 115
FMM | 2022-04-03 | 23 | Weekend | PNM | UP | 2022-02-13 | 23 | 4 | 79.4803 | -5.163 | 0 | 84.6433 | 0 | N | 79
FMM | 2022-04-03 | 24 | Weekend | PNM | UP | 2022-03-19 | 24 | 2 | 101.5807 | -1.046 | 0 | 102.6267 | 0 | N | 101
FMM | 2022-04-03 | 1 | Weekend | PNM | DN | 2022-03-12 | 2 | 1 | -63.3993 | 4.384 | 0 | -67.7833 | 0 | N | -63
FMM | 2022-04-03 | 2 | Weekend | PNM | DN | 2022-03-06 | 3 | 1 | -86.691 | 2.539 | 0 | -89.23 | 0 | N | -86
FMM | 2022-04-03 | 3 | Weekend | PNM | DN | 2022-03-27 | 3 | 3 | -80.5953 | 12.438 | 0 | -93.0333 | 0 | N | -80
FMM | 2022-04-03 | 4 | Weekend | PNM | DN | 2022-02-12 | 5 | 1 | -59.7333 | -15.29 | 0 | -44.4433 | 0 | N | -59
FMM | 2022-04-03 | 5 | Weekend | PNM | DN | 2022-03-06 | 6 | 1 | -100.521 | -2.881 | 0 | -97.64 | 0 | N | -100
FMM | 2022-04-03 | 6 | Weekend | PNM | DN | 2022-03-06 | 6 | 4 | -110.7963 | 8.047 | -6.18 | -112.6633 | 0 | N | -110
FMM | 2022-04-03 | 10 | Weekend | PNM | DN | 2022-03-06 | 10 | 3 | -84.781 | 1.629 | -26.97 | -59.44 | 0 | N | -84
FMM | 2022-04-03 | 11 | Weekend | PNM | DN | 2022-03-12 | 11 | 3 | -82.8157 | -12.349 | 1.09 | -71.5567 | 0 | N | -82
FMM | 2022-04-03 | 12 | Weekend | PNM | DN | 2022-02-20 | 13 | 1 | -90.597 | -66.677 | -4.29 | -19.63 | 0 | N | -90
FMM | 2022-04-03 | 13 | Weekend | PNM | DN | 2022-02-06 | 13 | 4 | -101.3733 | -40.32 | -36.8033 | -24.25 | 0 | N | -101
FMM | 2022-04-03 | 14 | Weekend | PNM | DN | 2022-02-19 | 14 | 2 | -94.1897 | 24.057 | 0.15 | -118.3967 | 0 | N | -94
FMM | 2022-04-03 | 15 | Weekend | PNM | DN | 2022-03-20 | 15 | 3 | -128.6823 | -88.889 | -34.4367 | -5.3567 | 0 | N | -128
FMM | 2022-04-03 | 16 | Weekend | PNM | DN | 2022-03-05 | 16 | 3 | -79.8123 | -18.409 | -47.89 | -13.5133 | 0 | N | -79
FMM | 2022-04-03 | 17 | Weekend | PNM | DN | 2022-02-19 | 17 | 2 | -110.8587 | -83.152 | -12.6267 | -15.08 | 0 | N | -110
FMM | 2022-04-03 | 18 | Weekend | PNM | DN | 2022-02-20 | 18 | 2 | -108.863 | -72.223 | -0.62333 | -36.0167 | 0 | N | -108
FMM | 2022-04-03 | 19 | Weekend | PNM | DN | 2022-02-19 | 19 | 4 | -52.5037 | -5.617 | 0 | -46.8867 | 0 | N | -52
FMM | 2022-04-03 | 20 | Weekend | PNM | DN | 2022-03-26 | 21 | 1 | -68.944 | -12.424 | 0 | -56.52 | 0 | N | -68
FMM | 2022-04-03 | 21 | Weekend | PNM | DN | 2022-03-27 | 22 | 1 | -140 | -4.59 | 0 | -135.41 | 0 | N | -139
FMM | 2022-04-03 | 22 | Weekend | PNM | DN | 2022-03-26 | 22 | 2 | -71.1883 | -5.335 | 0 | -65.8533 | 0 | N | -71
FMM | 2022-04-03 | 23 | Weekend | PNM | DN | 2022-02-05 | 23 | 4 | -76.573 | 8.307 | 0 | -84.88 | 0 | N | -76
FMM | 2022-04-03 | 24 | Weekend | PNM | DN | 2022-03-26 | 24 | 2 | -63.2773 | -1.234 | 0 | -62.0433 | 0 | N | -63
FMM | 2022-04-03 | 1 | Weekend | PSEI | UP | 2022-03-19 | 1 | 3 | 77.6373 | 53.95 | 0 | 23.6873 | 0 | N | 77
FMM | 2022-04-03 | 2 | Weekend | PSEI | UP | 2022-02-20 | 3 | 1 | 82.7266 | 1.169 | 0 | 81.5576 | 0 | N | 82
FMM | 2022-04-03 | 3 | Weekend | PSEI | UP | 2022-03-19 | 4 | 1 | 58.9359 | 8.871 | 0 | 50.0649 | 0 | N | 58
FMM | 2022-04-03 | 4 | Weekend | PSEI | UP | 2022-03-13 | 4 | 2 | 85.4128 | 35.631 | 0 | 49.7818 | 0 | N | 85
FMM | 2022-04-03 | 5 | Weekend | PSEI | UP | 2022-02-19 | 6 | 1 | 39.505 | 7.619 | 0 | 31.886 | 0 | N | 39
FMM | 2022-04-03 | 6 | Weekend | PSEI | UP | 2022-01-29 | 7 | 1 | 60.5603 | 42.163 | 0 | 18.3973 | 0 | N | 60
FMM | 2022-04-03 | 7 | Weekend | PSEI | UP | 2022-02-19 | 8 | 1 | 77.2413 | 20.904 | 0 | 56.3373 | 0 | N | 77
FMM | 2022-04-03 | 8 | Weekend | PSEI | UP | 2022-03-13 | 8 | 2 | 62.8025 | -4.175 | 0 | 66.9775 | 0 | N | 62
FMM | 2022-04-03 | 9 | Weekend | PSEI | UP | 2022-01-29 | 9 | 2 | 111.2096 | 63.929 | 0 | 47.2806 | 0 | N | 111
FMM | 2022-04-03 | 10 | Weekend | PSEI | UP | 2022-02-26 | 11 | 1 | 102.7486 | 90.62 | 0 | 12.1286 | 0 | N | 102
FMM | 2022-04-03 | 11 | Weekend | PSEI | UP | 2022-02-26 | 11 | 4 | 97.8709 | 69.772 | 0 | 28.0989 | 0 | N | 97
FMM | 2022-04-03 | 12 | Weekend | PSEI | UP | 2022-02-27 | 12 | 4 | 105.1966 | 57.76 | 0 | 47.4366 | 0 | N | 105
FMM | 2022-04-03 | 13 | Weekend | PSEI | UP | 2022-03-20 | 13 | 4 | 97.8882 | 0.773 | 0 | 97.1152 | 0 | N | 97
FMM | 2022-04-03 | 14 | Weekend | PSEI | UP | 2022-03-13 | 14 | 2 | 59.6262 | 48.032 | 0 | 11.5942 | 0 | N | 59
FMM | 2022-04-03 | 15 | Weekend | PSEI | UP | 2022-03-20 | 15 | 4 | 144.3487 | 75.876 | 0 | 68.4727 | 0 | N | 144
FMM | 2022-04-03 | 16 | Weekend | PSEI | UP | 2022-03-13 | 16 | 2 | 80.0325 | 8.967 | 0 | 71.0655 | 0 | N | 80
FMM | 2022-04-03 | 17 | Weekend | PSEI | UP | 2022-02-20 | 17 | 3 | 101.0301 | 94.795 | 0 | 6.2351 | 0 | N | 101
FMM | 2022-04-03 | 18 | Weekend | PSEI | UP | 2022-01-29 | 19 | 1 | 99.6806 | 68.82 | 0 | 30.8606 | 0 | N | 99
FMM | 2022-04-03 | 19 | Weekend | PSEI | UP | 2022-02-12 | 19 | 3 | 121.688 | 112.374 | 0 | 9.314 | 0 | N | 121
FMM | 2022-04-03 | 20 | Weekend | PSEI | UP | 2022-01-30 | 20 | 4 | 137.7757 | 76.263 | 0 | 61.5127 | 0 | N | 137
FMM | 2022-04-03 | 21 | Weekend | PSEI | UP | 2022-03-12 | 21 | 2 | 114.3838 | 50.756 | 0 | 63.6278 | 0 | N | 114
FMM | 2022-04-03 | 22 | Weekend | PSEI | UP | 2022-02-20 | 23 | 1 | 145.5024 | 48.019 | 0 | 97.4834 | 0 | N | 145
FMM | 2022-04-03 | 23 | Weekend | PSEI | UP | 2022-02-05 | 23 | 2 | 104.7726 | 49.095 | 0 | 55.6776 | 0 | N | 104
FMM | 2022-04-03 | 24 | Weekend | PSEI | UP | 2022-02-21 | 1 | 1 | 81.8504 | 20.337 | 0 | 61.5134 | 0 | N | 81
FMM | 2022-04-03 | 1 | Weekend | PSEI | DN | 2022-02-19 | 2 | 1 | -45.0339 | -7.614 | 0 | -37.4199 | 0 | N | -45
FMM | 2022-04-03 | 2 | Weekend | PSEI | DN | 2022-03-19 | 3 | 1 | -69.0286 | -7.246 | 0 | -61.7826 | 0 | N | -69
FMM | 2022-04-03 | 3 | Weekend | PSEI | DN | 2022-03-05 | 3 | 4 | -45.818 | -10.592 | 0 | -35.226 | 0 | N | -45
FMM | 2022-04-03 | 4 | Weekend | PSEI | DN | 2022-03-12 | 4 | 2 | -27.3478 | -17.91 | 0 | -9.4378 | 0 | N | -27
FMM | 2022-04-03 | 5 | Weekend | PSEI | DN | 2022-02-19 | 5 | 2 | -69.2133 | -13.38 | 0 | -55.8333 | 0 | N | -69
FMM | 2022-04-03 | 6 | Weekend | PSEI | DN | 2022-03-13 | 7 | 1 | -59.1275 | -15.96 | 0 | -43.1675 | 0 | N | -59
FMM | 2022-04-03 | 7 | Weekend | PSEI | DN | 2022-03-20 | 8 | 1 | -95.2197 | -38.334 | 0 | -56.8857 | 0 | N | -95
FMM | 2022-04-03 | 9 | Weekend | PSEI | DN | 2022-03-05 | 10 | 1 | -79.4843 | 19.766 | 0 | -99.2503 | 0 | N | -79
FMM | 2022-04-03 | 12 | Weekend | PSEI | DN | 2022-03-19 | 12 | 3 | -154.1474 | 47.505 | 0 | -201.6524 | 0 | N | -154
FMM | 2022-04-03 | 13 | Weekend | PSEI | DN | 2022-02-05 | 14 | 1 | -91.1802 | -45.007 | 0 | -46.1732 | 0 | N | -91
FMM | 2022-04-03 | 14 | Weekend | PSEI | DN | 2022-02-06 | 14 | 2 | -92.4005 | -46.438 | 0 | -45.9625 | 0 | N | -92
FMM | 2022-04-03 | 17 | Weekend | PSEI | DN | 2022-02-05 | 17 | 4 | -90.4177 | -66.557 | 0 | -23.8607 | 0 | N | -90
FMM | 2022-04-03 | 18 | Weekend | PSEI | DN | 2022-02-13 | 18 | 4 | -80.2341 | -96.782 | 0 | 16.5479 | 0 | N | -80
FMM | 2022-04-03 | 19 | Weekend | PSEI | DN | 2022-03-12 | 19 | 2 | -204.674 | -33.96 | 0 | -170.714 | 0 | N | -174
FMM | 2022-04-03 | 20 | Weekend | PSEI | DN | 2022-03-27 | 21 | 1 | -107.2231 | -45.067 | 0 | -62.1561 | 0 | N | -107
FMM | 2022-04-03 | 21 | Weekend | PSEI | DN | 2022-02-05 | 22 | 1 | -75.4874 | 10.881 | 0 | -86.3684 | 0 | N | -75
FMM | 2022-04-03 | 23 | Weekend | PSEI | DN | 2022-02-06 | 24 | 1 | -37.8176 | -22.546 | 0 | -15.2716 | 0 | N | -37
FMM | 2022-04-03 | 24 | Weekend | PSEI | DN | 2022-03-27 | 24 | 4 | -94.7466 | 9.457 | 0 | -104.2036 | 0 | N | -94
FMM | 2022-04-03 | 1 | Weekend | SCL | UP | 2022-03-05 | 1 | 4 | 10.8773 | 10.8773 | 0 | 0 | 0 | N | 10
FMM | 2022-04-03 | 2 | Weekend | SCL | UP | 2022-03-06 | 2 | 4 | 6.4353 | 6.4353 | 0 | 0 | 0 | N | 6
FMM | 2022-04-03 | 3 | Weekend | SCL | UP | 2022-02-13 | 4 | 1 | 5.9975 | 5.9975 | 0 | 0 | 0 | N | 5
FMM | 2022-04-03 | 4 | Weekend | SCL | UP | 2022-03-13 | 5 | 1 | 15.2279 | 15.2279 | 0 | 0 | 0 | N | 15
FMM | 2022-04-03 | 5 | Weekend | SCL | UP | 2022-02-13 | 6 | 1 | 11.398 | 11.398 | 0 | 0 | 0 | N | 11
FMM | 2022-04-03 | 6 | Weekend | SCL | UP | 2022-02-12 | 6 | 3 | 18.768 | 18.768 | 0 | 0 | 0 | N | 18
FMM | 2022-04-03 | 7 | Weekend | SCL | UP | 2022-01-29 | 7 | 3 | 27.893 | 27.893 | 0 | 0 | 0 | N | 27
FMM | 2022-04-03 | 8 | Weekend | SCL | UP | 2022-02-19 | 8 | 2 | 16.744 | 16.744 | 0 | 0 | 0 | N | 16
FMM | 2022-04-03 | 9 | Weekend | SCL | UP | 2022-03-06 | 9 | 4 | 22.257 | 22.257 | 0 | 0 | 0 | N | 22
FMM | 2022-04-03 | 10 | Weekend | SCL | UP | 2022-02-19 | 10 | 4 | 24.603 | 24.603 | 0 | 0 | 0 | N | 24
FMM | 2022-04-03 | 11 | Weekend | SCL | UP | 2022-01-29 | 11 | 4 | 37.224 | 37.224 | 0 | 0 | 0 | N | 37
FMM | 2022-04-03 | 12 | Weekend | SCL | UP | 2022-02-19 | 12 | 4 | 24.141 | 24.141 | 0 | 0 | 0 | N | 24
FMM | 2022-04-03 | 13 | Weekend | SCL | UP | 2022-03-20 | 13 | 3 | 28.301 | 28.301 | 0 | 0 | 0 | N | 28
FMM | 2022-04-03 | 14 | Weekend | SCL | UP | 2022-02-26 | 15 | 1 | 35.365 | 35.365 | 0 | 0 | 0 | N | 35
FMM | 2022-04-03 | 15 | Weekend | SCL | UP | 2022-03-12 | 16 | 1 | 38.8736 | 38.8736 | 0 | 0 | 0 | N | 38
FMM | 2022-04-03 | 16 | Weekend | SCL | UP | 2022-03-20 | 16 | 4 | 37.02 | 37.02 | 0 | 0 | 0 | N | 37
FMM | 2022-04-03 | 17 | Weekend | SCL | UP | 2022-02-20 | 17 | 4 | 35.26 | 35.26 | 0 | 0 | 0 | N | 35
FMM | 2022-04-03 | 18 | Weekend | SCL | UP | 2022-03-13 | 18 | 4 | 29.15 | 29.15 | 0 | 0 | 0 | N | 29
FMM | 2022-04-03 | 19 | Weekend | SCL | UP | 2022-02-12 | 19 | 3 | 33.893 | 33.893 | 0 | 0 | 0 | N | 33
FMM | 2022-04-03 | 20 | Weekend | SCL | UP | 2022-01-30 | 20 | 3 | 26.241 | 26.241 | 0 | 0 | 0 | N | 26
FMM | 2022-04-03 | 21 | Weekend | SCL | UP | 2022-02-13 | 21 | 3 | 32.204 | 32.204 | 0 | 0 | 0 | N | 32
FMM | 2022-04-03 | 22 | Weekend | SCL | UP | 2022-02-19 | 22 | 4 | 21.311 | 21.311 | 0 | 0 | 0 | N | 21
FMM | 2022-04-03 | 23 | Weekend | SCL | UP | 2022-01-30 | 23 | 4 | 19.659 | 19.659 | 0 | 0 | 0 | N | 19
FMM | 2022-04-03 | 24 | Weekend | SCL | UP | 2022-02-27 | 24 | 3 | 13.838 | 13.838 | 0 | 0 | 0 | N | 13
FMM | 2022-04-03 | 2 | Weekend | SCL | DN | 2022-02-20 | 2 | 3 | -8.6895 | -8.6895 | 0 | 0 | 0 | N | -8
FMM | 2022-04-03 | 4 | Weekend | SCL | DN | 2022-03-12 | 5 | 1 | -9.5782 | -9.5782 | 0 | 0 | 0 | N | -9
FMM | 2022-04-03 | 5 | Weekend | SCL | DN | 2022-02-12 | 6 | 1 | -13.6489 | -13.6489 | 0 | 0 | 0 | N | -13
FMM | 2022-04-03 | 6 | Weekend | SCL | DN | 2022-01-29 | 6 | 3 | -11.07 | -11.07 | 0 | 0 | 0 | N | -11
FMM | 2022-04-03 | 8 | Weekend | SCL | DN | 2022-01-30 | 9 | 1 | -20.507 | -20.507 | 0 | 0 | 0 | N | -20
FMM | 2022-04-03 | 9 | Weekend | SCL | DN | 2022-03-13 | 9 | 4 | -27.043 | -27.043 | 0 | 0 | 0 | N | -27
FMM | 2022-04-03 | 10 | Weekend | SCL | DN | 2022-02-26 | 10 | 2 | -26.11 | -26.11 | 0 | 0 | 0 | N | -26
FMM | 2022-04-03 | 11 | Weekend | SCL | DN | 2022-03-12 | 11 | 2 | -16.097 | -16.097 | 0 | 0 | 0 | N | -16
FMM | 2022-04-03 | 12 | Weekend | SCL | DN | 2022-02-06 | 12 | 4 | -34.1 | -34.1 | 0 | 0 | 0 | N | -34
FMM | 2022-04-03 | 13 | Weekend | SCL | DN | 2022-03-12 | 13 | 4 | -22.659 | -22.659 | 0 | 0 | 0 | N | -22
FMM | 2022-04-03 | 14 | Weekend | SCL | DN | 2022-03-06 | 14 | 3 | -20.855 | -20.855 | 0 | 0 | 0 | N | -20
FMM | 2022-04-03 | 15 | Weekend | SCL | DN | 2022-03-06 | 15 | 2 | -20.941 | -20.941 | 0 | 0 | 0 | N | -20
FMM | 2022-04-03 | 16 | Weekend | SCL | DN | 2022-01-30 | 16 | 3 | -14.954 | -14.954 | 0 | 0 | 0 | N | -14
FMM | 2022-04-03 | 17 | Weekend | SCL | DN | 2022-02-13 | 17 | 3 | -21.997 | -21.997 | 0 | 0 | 0 | N | -21
FMM | 2022-04-03 | 19 | Weekend | SCL | DN | 2022-03-12 | 19 | 4 | -33.803 | -33.803 | 0 | 0 | 0 | N | -33
FMM | 2022-04-03 | 20 | Weekend | SCL | DN | 2022-03-12 | 20 | 2 | -22.419 | -22.419 | 0 | 0 | 0 | N | -22
FMM | 2022-04-03 | 21 | Weekend | SCL | DN | 2022-03-20 | 21 | 3 | -15.758 | -15.758 | 0 | 0 | 0 | N | -15
FMM | 2022-04-03 | 22 | Weekend | SCL | DN | 2022-02-06 | 23 | 1 | -8.07 | -8.07 | 0 | 0 | 0 | N | -8
FMM | 2022-04-03 | 23 | Weekend | SCL | DN | 2022-03-20 | 23 | 2 | -14.789 | -14.789 | 0 | 0 | 0 | N | -14
FMM | 2022-04-03 | 24 | Weekend | SCL | DN | 2022-01-30 | 1 | 1 | -11.551 | -11.551 | 0 | 0 | 0 | N | -11
FMM | 2022-04-03 | 1 | Weekend | SRP | UP | 2022-03-13 | 2 | 1 | 38.4623 | 34.269 | 0 | 4.1933 | 0 | N | 38
FMM | 2022-04-03 | 3 | Weekend | SRP | UP | 2022-03-12 | 3 | 2 | 37.288 | 37.288 | 0 | 0 | 0 | N | 37
FMM | 2022-04-03 | 4 | Weekend | SRP | UP | 2022-03-13 | 4 | 4 | 105.56 | 94.79 | 0 | 10.77 | 0 | N | 105
FMM | 2022-04-03 | 5 | Weekend | SRP | UP | 2022-03-13 | 5 | 4 | 47.0957 | 50.016 | 0 | -2.9203 | 0 | N | 47
FMM | 2022-04-03 | 6 | Weekend | SRP | UP | 2022-02-26 | 6 | 4 | 43.7424 | 50.974 | 0 | -7.2316 | 0 | N | 43
FMM | 2022-04-03 | 7 | Weekend | SRP | UP | 2022-02-05 | 8 | 1 | 83.7341 | 78.238 | 5.4828 | 0.013333 | 0 | N | 83
FMM | 2022-04-03 | 8 | Weekend | SRP | UP | 2022-01-30 | 8 | 4 | 113.6965 | 26.091 | 86.2922 | 1.3133 | 0 | N | 113
FMM | 2022-04-03 | 9 | Weekend | SRP | UP | 2022-03-20 | 9 | 2 | 95.6447 | 17.273 | 30.9689 | 47.4028 | 0 | N | 95
FMM | 2022-04-03 | 10 | Weekend | SRP | UP | 2022-03-20 | 10 | 4 | 52.4478 | 28.661 | 38.6225 | -14.8358 | 0 | N | 52
FMM | 2022-04-03 | 11 | Weekend | SRP | UP | 2022-03-20 | 11 | 4 | 39.3937 | 27.25 | 13.4061 | -1.2623 | 0 | N | 39
FMM | 2022-04-03 | 12 | Weekend | SRP | UP | 2022-03-26 | 12 | 4 | 59.4775 | 56.839 | 1.5985 | 1.04 | 0 | N | 59
FMM | 2022-04-03 | 13 | Weekend | SRP | UP | 2022-03-19 | 14 | 1 | 74.0038 | 68.919 | 11.977 | -6.8922 | 0 | N | 74
FMM | 2022-04-03 | 14 | Weekend | SRP | UP | 2022-03-20 | 14 | 2 | 98.3698 | 84.599 | 25.6598 | -11.889 | 0 | N | 98
FMM | 2022-04-03 | 15 | Weekend | SRP | UP | 2022-02-05 | 15 | 4 | 74.8994 | 62.007 | 10.976 | 1.9164 | 0 | N | 74
FMM | 2022-04-03 | 16 | Weekend | SRP | UP | 2022-03-27 | 16 | 4 | 74.5022 | 52.551 | -2.829 | 24.7802 | 0 | N | 74
FMM | 2022-04-03 | 17 | Weekend | SRP | UP | 2022-03-27 | 18 | 1 | 119.9885 | 124.112 | -0.5298 | -3.5937 | 0 | N | 119
FMM | 2022-04-03 | 18 | Weekend | SRP | UP | 2022-03-27 | 18 | 3 | 148.8279 | 131.807 | 14.5344 | 2.4865 | 0 | N | 148
FMM | 2022-04-03 | 19 | Weekend | SRP | UP | 2022-03-20 | 20 | 1 | 96.4549 | 69.484 | 0 | 26.9709 | 0 | N | 96
FMM | 2022-04-03 | 20 | Weekend | SRP | UP | 2022-02-13 | 20 | 4 | 81.8037 | 80.197 | 0 | 1.6067 | 0 | N | 81
FMM | 2022-04-03 | 22 | Weekend | SRP | UP | 2022-02-05 | 22 | 3 | 56.1856 | 57.131 | 0 | -0.94543 | 0 | N | 56
FMM | 2022-04-03 | 23 | Weekend | SRP | UP | 2022-03-06 | 24 | 1 | 53.5651 | 51.272 | 0 | 2.2931 | 0 | N | 53
FMM | 2022-04-03 | 24 | Weekend | SRP | UP | 2022-03-06 | 24 | 3 | 62.6963 | 56.643 | 0 | 6.0533 | 0 | N | 62
FMM | 2022-04-03 | 2 | Weekend | SRP | DN | 2022-03-19 | 2 | 4 | -24.3803 | -24.817 | 0 | 0.43667 | 0 | N | -24
FMM | 2022-04-03 | 3 | Weekend | SRP | DN | 2022-02-05 | 4 | 1 | -47.1827 | -47.296 | 0 | 0.11333 | 0 | N | -47
FMM | 2022-04-03 | 4 | Weekend | SRP | DN | 2022-02-27 | 4 | 2 | -46.0023 | -46.639 | 0 | 0.63667 | 0 | N | -46
FMM | 2022-04-03 | 6 | Weekend | SRP | DN | 2022-02-05 | 7 | 1 | -40.6163 | -40.693 | 0 | 0.076667 | 0 | N | -40
FMM | 2022-04-03 | 7 | Weekend | SRP | DN | 2022-03-27 | 8 | 1 | -56.241 | -45.115 | -10.4322 | -0.69379 | 0 | N | -56
FMM | 2022-04-03 | 8 | Weekend | SRP | DN | 2022-03-06 | 8 | 2 | -91.4827 | -77.491 | -13.0417 | -0.95001 | 0 | N | -91
FMM | 2022-04-03 | 9 | Weekend | SRP | DN | 2022-02-20 | 9 | 3 | -83.0921 | -39.342 | -51.3001 | 7.55 | 0 | N | -83
FMM | 2022-04-03 | 10 | Weekend | SRP | DN | 2022-02-20 | 11 | 1 | -112.3682 | -40.562 | -70.6146 | -1.1916 | 0 | N | -112
FMM | 2022-04-03 | 12 | Weekend | SRP | DN | 2022-02-20 | 12 | 4 | -102.1843 | -33.074 | -59.4565 | -9.6538 | 0 | N | -102
FMM | 2022-04-03 | 13 | Weekend | SRP | DN | 2022-03-27 | 13 | 2 | -114.7222 | -35.286 | -48.7922 | -30.644 | 0 | N | -114
FMM | 2022-04-03 | 14 | Weekend | SRP | DN | 2022-03-26 | 15 | 1 | -94.9382 | -52.044 | -42.9466 | 0.052378 | 0 | N | -94
FMM | 2022-04-03 | 15 | Weekend | SRP | DN | 2022-01-29 | 15 | 4 | -91.4628 | -62.825 | -28.7778 | 0.14 | 0 | N | -91
FMM | 2022-04-03 | 16 | Weekend | SRP | DN | 2022-03-26 | 16 | 4 | -93.5936 | -56.857 | -57.9431 | 21.2065 | 0 | N | -93
FMM | 2022-04-03 | 17 | Weekend | SRP | DN | 2022-02-05 | 18 | 1 | -64.0657 | -67.369 | 0 | 3.3033 | 0 | N | -64
FMM | 2022-04-03 | 18 | Weekend | SRP | DN | 2022-02-20 | 18 | 2 | -115.3173 | -88.796 | 0 | -26.5213 | 0 | N | -115
FMM | 2022-04-03 | 19 | Weekend | SRP | DN | 2022-02-13 | 19 | 2 | -38.4853 | -39.452 | 0 | 0.96667 | 0 | N | -38
FMM | 2022-04-03 | 20 | Weekend | SRP | DN | 2022-03-26 | 20 | 4 | -78.6343 | -63.378 | 0 | -15.2563 | 0 | N | -78
FMM | 2022-04-03 | 21 | Weekend | SRP | DN | 2022-02-06 | 21 | 2 | -30.0492 | -55.498 | 0 | 25.4488 | 0 | N | -30
FMM | 2022-04-03 | 22 | Weekend | SRP | DN | 2022-03-27 | 22 | 4 | -40.5306 | -50.855 | 0 | 10.3244 | 0 | N | -40
FMM | 2022-04-03 | 23 | Weekend | SRP | DN | 2022-02-26 | 24 | 1 | -39.6055 | -36.672 | 0 | -2.9335 | 0 | N | -39
FMM | 2022-04-03 | 24 | Weekend | SRP | DN | 2022-03-20 | 24 | 2 | -53.6721 | -35.087 | 0 | -18.5851 | 0 | N | -53
FMM | 2022-04-03 | 1 | Weekend | TEPC | UP | 2022-03-13 | 1 | 3 | 1018.1081 | 998.1748 | 0 | 19.9333 | 0 | Y
FMM | 2022-04-03 | 2 | Weekend | TEPC | UP | 2022-03-13 | 2 | 3 | 1022.449 | 1008.749 | 0 | 13.7 | 0 | Y
FMM | 2022-04-03 | 3 | Weekend | TEPC | UP | 2022-03-12 | 3 | 2 | 122.2063 | 114.173 | 0 | 8.0333 | 0 | Y
FMM | 2022-04-03 | 4 | Weekend | TEPC | UP | 2022-03-13 | 4 | 3 | 1026.8307 | 1026.863 | 0 | -0.033335 | 0 | Y
FMM | 2022-04-03 | 5 | Weekend | TEPC | UP | 2022-03-13 | 6 | 1 | 1117.1237 | 1097.157 | 0 | 19.9667 | 0 | Y
FMM | 2022-04-03 | 6 | Weekend | TEPC | UP | 2022-03-13 | 6 | 4 | 1155.1113 | 1137.978 | 0 | 17.1333 | 0 | Y
FMM | 2022-04-03 | 7 | Weekend | TEPC | UP | 2022-03-13 | 7 | 3 | 1217.9697 | 1201.403 | 0 | 16.5667 | 0 | Y
FMM | 2022-04-03 | 8 | Weekend | TEPC | UP | 2022-03-13 | 8 | 4 | 1202.633 | 1171.933 | 51.6 | -20.9 | 0 | Y
FMM | 2022-04-03 | 9 | Weekend | TEPC | UP | 2022-03-13 | 9 | 2 | 144.1673 | 181.0673 | -26.3667 | -10.5333 | 0 | Y
FMM | 2022-04-03 | 10 | Weekend | TEPC | UP | 2022-03-13 | 10 | 4 | 163.0637 | 167.7304 | -11.4667 | 6.8 | 0 | Y
FMM | 2022-04-03 | 11 | Weekend | TEPC | UP | 2022-03-13 | 12 | 1 | 168.518 | 158.1847 | 7.3667 | 2.9667 | 0 | Y
FMM | 2022-04-03 | 12 | Weekend | TEPC | UP | 2022-03-20 | 13 | 1 | 144.3486 | 134.3486 | 20.3667 | -10.3667 | 0 | Y
FMM | 2022-04-03 | 13 | Weekend | TEPC | UP | 2022-03-19 | 14 | 1 | 72.5345 | 29.7012 | 30.1667 | 12.6667 | 0 | Y
FMM | 2022-04-03 | 14 | Weekend | TEPC | UP | 2022-03-26 | 14 | 2 | 62.2513 | 24.618 | 30.9333 | 6.7 | 0 | Y
FMM | 2022-04-03 | 15 | Weekend | TEPC | UP | 2022-03-20 | 15 | 2 | 132.839 | 130.7057 | -6.1667 | 8.3 | 0 | Y
FMM | 2022-04-03 | 16 | Weekend | TEPC | UP | 2022-03-20 | 16 | 2 | 78.9983 | 44.765 | 33.6333 | 0.6 | 0 | Y
FMM | 2022-04-03 | 17 | Weekend | TEPC | UP | 2022-03-20 | 17 | 3 | 112.496 | 54.296 | 52.0667 | 6.1333 | 0 | Y
FMM | 2022-04-03 | 18 | Weekend | TEPC | UP | 2022-03-20 | 18 | 2 | 135.5737 | 102.707 | 46.4667 | -13.6 | 0 | Y
FMM | 2022-04-03 | 19 | Weekend | TEPC | UP | 2022-03-20 | 19 | 3 | 46.921 | 32.421 | 0.7 | 13.8 | 0 | Y
FMM | 2022-04-03 | 20 | Weekend | TEPC | UP | 2022-03-27 | 21 | 1 | 64.967 | 14.067 | 0 | 50.9 | 0 | Y
FMM | 2022-04-03 | 21 | Weekend | TEPC | UP | 2022-03-19 | 22 | 1 | 74.2913 | -3.942 | 0 | 78.2333 | 0 | Y
FMM | 2022-04-03 | 22 | Weekend | TEPC | UP | 2022-03-27 | 22 | 4 | 74.4317 | 24.865 | 0 | 49.5667 | 0 | Y
FMM | 2022-04-03 | 23 | Weekend | TEPC | UP | 2022-03-26 | 23 | 3 | 58.445 | 1.645 | 0 | 56.8 | 0 | Y
FMM | 2022-04-03 | 24 | Weekend | TEPC | UP | 2022-03-13 | 24 | 3 | 63.0137 | 75.8804 | 0 | -12.8667 | 0 | Y
FMM | 2022-04-03 | 1 | Weekend | TEPC | DN | 2022-03-20 | 1 | 2 | -26.4744 | -6.1744 | 0 | -20.3 | 0 | Y
FMM | 2022-04-03 | 2 | Weekend | TEPC | DN | 2022-03-27 | 2 | 4 | -27.2009 | 3.5324 | 0 | -30.7333 | 0 | Y
FMM | 2022-04-03 | 3 | Weekend | TEPC | DN | 2022-03-06 | 3 | 4 | -36.1909 | 1.7424 | 0 | -37.9333 | 0 | Y
FMM | 2022-04-03 | 4 | Weekend | TEPC | DN | 2022-03-06 | 4 | 2 | -45.0367 | 2.53 | 0 | -47.5667 | 0 | Y
FMM | 2022-04-03 | 5 | Weekend | TEPC | DN | 2022-02-20 | 6 | 1 | -41.332 | -2.332 | 0 | -39 | 0 | Y
FMM | 2022-04-03 | 6 | Weekend | TEPC | DN | 2022-02-13 | 6 | 4 | -91.623 | -91.623 | 0 | 0 | 0 | Y
FMM | 2022-04-03 | 7 | Weekend | TEPC | DN | 2022-02-12 | 8 | 1 | -280.1868 | 0 | 0 | 0 | -280.1868 | Y
FMM | 2022-04-03 | 8 | Weekend | TEPC | DN | 2022-02-12 | 8 | 3 | -270.856 | 0 | 0 | 0 | -270.856 | Y
FMM | 2022-04-03 | 9 | Weekend | TEPC | DN | 2022-02-20 | 9 | 3 | -125.0857 | -134.719 | 15.1333 | -5.5 | 0 | Y
FMM | 2022-04-03 | 10 | Weekend | TEPC | DN | 2022-02-20 | 11 | 1 | -66.6557 | -55.7224 | 3.7667 | -14.7 | 0 | Y
FMM | 2022-04-03 | 11 | Weekend | TEPC | DN | 2022-03-27 | 11 | 4 | -102.0649 | -70.0649 | -37.6667 | 5.6667 | 0 | Y
FMM | 2022-04-03 | 12 | Weekend | TEPC | DN | 2022-02-12 | 12 | 3 | -100.0471 | 0 | 0 | 0 | -100.0471 | Y
FMM | 2022-04-03 | 13 | Weekend | TEPC | DN | 2022-03-19 | 13 | 2 | -138.3265 | -155.6265 | 19.9 | -2.6 | 0 | Y
FMM | 2022-04-03 | 14 | Weekend | TEPC | DN | 2022-02-20 | 14 | 4 | -124.4767 | -117.81 | 33.2667 | -39.9333 | 0 | Y
FMM | 2022-04-03 | 15 | Weekend | TEPC | DN | 2022-02-13 | 16 | 1 | -101.71 | -101.71 | 0 | 0 | 0 | Y
FMM | 2022-04-03 | 16 | Weekend | TEPC | DN | 2022-03-20 | 16 | 4 | -105.5753 | -121.242 | 11.4333 | 4.2333 | 0 | Y
FMM | 2022-04-03 | 17 | Weekend | TEPC | DN | 2022-02-13 | 17 | 4 | -136.785 | -136.785 | 0 | 0 | 0 | Y
FMM | 2022-04-03 | 18 | Weekend | TEPC | DN | 2022-02-13 | 18 | 4 | -104.561 | -104.561 | 0 | 0 | 0 | Y
FMM | 2022-04-03 | 19 | Weekend | TEPC | DN | 2022-02-06 | 19 | 3 | -137.0327 | -109.366 | 0 | -27.6667 | 0 | Y
FMM | 2022-04-03 | 20 | Weekend | TEPC | DN | 2022-03-05 | 20 | 2 | -33.573 | 1.427 | 0 | -35 | 0 | Y
FMM | 2022-04-03 | 21 | Weekend | TEPC | DN | 2022-01-29 | 22 | 1 | -71.7143 | -38.281 | 0 | -33.4333 | 0 | Y
FMM | 2022-04-03 | 22 | Weekend | TEPC | DN | 2022-02-06 | 22 | 2 | -59.359 | -27.459 | 0 | -31.9 | 0 | Y
FMM | 2022-04-03 | 23 | Weekend | TEPC | DN | 2022-02-20 | 24 | 1 | -53.8933 | -6.76 | 0 | -47.1333 | 0 | Y
FMM | 2022-04-03 | 24 | Weekend | TEPC | DN | 2022-02-20 | 24 | 4 | -38.719 | 17.1477 | 0 | -55.8667 | 0 | Y
FMM | 2022-04-03 | 1 | Weekend | TIDC | UP | 2022-02-26 | 1 | 3 | 7.9772 | 7.9772 | 0 | 0 | 0 | N | 7
FMM | 2022-04-03 | 2 | Weekend | TIDC | UP | 2022-02-26 | 2 | 4 | 4.6778 | 4.6778 | 0 | 0 | 0 | N | 4
FMM | 2022-04-03 | 3 | Weekend | TIDC | UP | 2022-03-06 | 3 | 3 | 4.4021 | 4.4021 | 0 | 0 | 0 | N | 4
FMM | 2022-04-03 | 4 | Weekend | TIDC | UP | 2022-02-26 | 4 | 3 | 5.9317 | 5.9317 | 0 | 0 | 0 | N | 5
FMM | 2022-04-03 | 5 | Weekend | TIDC | UP | 2022-03-12 | 5 | 4 | 3.9856 | 3.9856 | 0 | 0 | 0 | N | 3
FMM | 2022-04-03 | 6 | Weekend | TIDC | UP | 2022-02-26 | 6 | 2 | 4.2125 | 4.2125 | 0 | 0 | 0 | N | 4
FMM | 2022-04-03 | 8 | Weekend | TIDC | UP | 2022-03-19 | 8 | 2 | 6.2195 | 6.2195 | 0 | 0 | 0 | N | 6
FMM | 2022-04-03 | 9 | Weekend | TIDC | UP | 2022-01-29 | 10 | 1 | 7.1312 | 7.1312 | 0 | 0 | 0 | N | 7
FMM | 2022-04-03 | 10 | Weekend | TIDC | UP | 2022-02-05 | 10 | 4 | 8.7184 | 8.7184 | 0 | 0 | 0 | N | 8
FMM | 2022-04-03 | 11 | Weekend | TIDC | UP | 2022-03-19 | 11 | 3 | 14.5627 | 14.5627 | 0 | 0 | 0 | N | 14
FMM | 2022-04-03 | 12 | Weekend | TIDC | UP | 2022-03-05 | 12 | 3 | 8.8474 | 8.8474 | 0 | 0 | 0 | N | 8
FMM | 2022-04-03 | 13 | Weekend | TIDC | UP | 2022-03-27 | 13 | 2 | 4.7476 | 4.7476 | 0 | 0 | 0 | N | 4
FMM | 2022-04-03 | 14 | Weekend | TIDC | UP | 2022-03-27 | 15 | 1 | 9.3061 | 9.3061 | 0 | 0 | 0 | N | 9
FMM | 2022-04-03 | 15 | Weekend | TIDC | UP | 2022-03-19 | 15 | 2 | 13.3742 | 13.3742 | 0 | 0 | 0 | N | 13
FMM | 2022-04-03 | 16 | Weekend | TIDC | UP | 2022-02-20 | 16 | 4 | 8.6492 | 8.6492 | 0 | 0 | 0 | N | 8
FMM | 2022-04-03 | 17 | Weekend | TIDC | UP | 2022-03-27 | 17 | 3 | 9.6139 | 9.6139 | 0 | 0 | 0 | N | 9
FMM | 2022-04-03 | 18 | Weekend | TIDC | UP | 2022-03-26 | 18 | 2 | 6.7806 | 6.7806 | 0 | 0 | 0 | N | 6
FMM | 2022-04-03 | 19 | Weekend | TIDC | UP | 2022-03-13 | 19 | 2 | 9.1977 | 9.1977 | 0 | 0 | 0 | N | 9
FMM | 2022-04-03 | 20 | Weekend | TIDC | UP | 2022-03-20 | 20 | 4 | 6.3219 | 6.3219 | 0 | 0 | 0 | N | 6
FMM | 2022-04-03 | 21 | Weekend | TIDC | UP | 2022-03-06 | 21 | 4 | 6.6159 | 6.6159 | 0 | 0 | 0 | N | 6
FMM | 2022-04-03 | 22 | Weekend | TIDC | UP | 2022-03-05 | 22 | 3 | 9.0957 | 9.0957 | 0 | 0 | 0 | N | 9
FMM | 2022-04-03 | 23 | Weekend | TIDC | UP | 2022-03-13 | 23 | 3 | 5.7227 | 5.7227 | 0 | 0 | 0 | N | 5
FMM | 2022-04-03 | 24 | Weekend | TIDC | UP | 2022-03-05 | 24 | 2 | 4.962 | 4.962 | 0 | 0 | 0 | N | 4
FMM | 2022-04-03 | 1 | Weekend | TIDC | DN | 2022-03-19 | 2 | 1 | -3.7546 | -3.7546 | 0 | 0 | 0 | N | -3
FMM | 2022-04-03 | 2 | Weekend | TIDC | DN | 2022-03-19 | 2 | 2 | -2.2107 | -2.2107 | 0 | 0 | 0 | N | -2
FMM | 2022-04-03 | 4 | Weekend | TIDC | DN | 2022-02-20 | 5 | 1 | -2.4507 | -2.4507 | 0 | 0 | 0 | N | -2
FMM | 2022-04-03 | 5 | Weekend | TIDC | DN | 2022-02-26 | 5 | 3 | -3.3622 | -3.3622 | 0 | 0 | 0 | N | -3
FMM | 2022-04-03 | 6 | Weekend | TIDC | DN | 2022-02-19 | 7 | 1 | -3.7062 | -3.7062 | 0 | 0 | 0 | N | -3
FMM | 2022-04-03 | 7 | Weekend | TIDC | DN | 2022-03-12 | 7 | 3 | -4.2729 | -4.2729 | 0 | 0 | 0 | N | -4
FMM | 2022-04-03 | 8 | Weekend | TIDC | DN | 2022-03-27 | 9 | 1 | -6.1959 | -6.1959 | 0 | 0 | 0 | N | -6
FMM | 2022-04-03 | 9 | Weekend | TIDC | DN | 2022-03-06 | 9 | 4 | -12.3444 | -12.3444 | 0 | 0 | 0 | N | -12
FMM | 2022-04-03 | 10 | Weekend | TIDC | DN | 2022-02-26 | 10 | 3 | -15.9499 | -15.9499 | 0 | 0 | 0 | N | -15
FMM | 2022-04-03 | 11 | Weekend | TIDC | DN | 2022-03-06 | 12 | 1 | -6.3928 | -6.3928 | 0 | 0 | 0 | N | -6
FMM | 2022-04-03 | 12 | Weekend | TIDC | DN | 2022-02-12 | 12 | 3 | -8.1675 | -8.1675 | 0 | 0 | 0 | N | -8
FMM | 2022-04-03 | 13 | Weekend | TIDC | DN | 2022-03-19 | 14 | 1 | -14.0749 | -14.0749 | 0 | 0 | 0 | N | -14
FMM | 2022-04-03 | 14 | Weekend | TIDC | DN | 2022-03-19 | 14 | 3 | -11.9766 | -11.9766 | 0 | 0 | 0 | N | -11
FMM | 2022-04-03 | 15 | Weekend | TIDC | DN | 2022-03-05 | 15 | 2 | -7.1776 | -7.1776 | 0 | 0 | 0 | N | -7
FMM | 2022-04-03 | 16 | Weekend | TIDC | DN | 2022-01-29 | 16 | 4 | -5.9328 | -5.9328 | 0 | 0 | 0 | N | -5
FMM | 2022-04-03 | 17 | Weekend | TIDC | DN | 2022-02-20 | 17 | 3 | -6.1049 | -6.1049 | 0 | 0 | 0 | N | -6
FMM | 2022-04-03 | 18 | Weekend | TIDC | DN | 2022-02-20 | 19 | 1 | -8.5357 | -8.5357 | 0 | 0 | 0 | N | -8
FMM | 2022-04-03 | 19 | Weekend | TIDC | DN | 2022-02-13 | 19 | 4 | -8.1551 | -8.1551 | 0 | 0 | 0 | N | -8
FMM | 2022-04-03 | 20 | Weekend | TIDC | DN | 2022-02-12 | 20 | 3 | -5.4258 | -5.4258 | 0 | 0 | 0 | N | -5
FMM | 2022-04-03 | 21 | Weekend | TIDC | DN | 2022-03-27 | 21 | 4 | -2.916 | -2.916 | 0 | 0 | 0 | N | -2
FMM | 2022-04-03 | 22 | Weekend | TIDC | DN | 2022-03-26 | 22 | 3 | -1.9951 | -1.9951 | 0 | 0 | 0 | N | -1
FMM | 2022-04-03 | 23 | Weekend | TIDC | DN | 2022-03-19 | 23 | 4 | -3.0458 | -3.0458 | 0 | 0 | 0 | N | -3
FMM | 2022-04-04 | 1 | Weekday | AZPS | UP | 2022-03-31 | 1 | 3 | 66.5527 | 9.086 | 29 | 28.4667 | 0 | N | 66
FMM | 2022-04-04 | 2 | Weekday | AZPS | UP | 2022-02-21 | 2 | 4 | 71.1233 | 8.19 | 0 | 62.9333 | 0 | N | 71
FMM | 2022-04-04 | 3 | Weekday | AZPS | UP | 2022-03-24 | 3 | 4 | 77.7047 | 18.538 | 0 | 59.1667 | 0 | N | 77
FMM | 2022-04-04 | 4 | Weekday | AZPS | UP | 2022-03-09 | 4 | 3 | 69.3557 | 36.689 | 0 | 32.6667 | 0 | N | 69
FMM | 2022-04-04 | 5 | Weekday | AZPS | UP | 2022-03-24 | 5 | 3 | 73.1773 | 0.344 | 0 | 72.8333 | 0 | N | 73
FMM | 2022-04-04 | 6 | Weekday | AZPS | UP | 2022-03-21 | 6 | 3 | 58.2297 | 21.163 | 0 | 37.0667 | 0 | N | 58
FMM | 2022-04-04 | 7 | Weekday | AZPS | UP | 2022-03-22 | 7 | 4 | 110.2907 | 19.424 | 5.0333 | 85.8333 | 0 | N | 110
FMM | 2022-04-04 | 8 | Weekday | AZPS | UP | 2022-02-22 | 9 | 1 | 188.2403 | 174.407 | 19.4333 | -5.6 | 0 | N | 188
FMM | 2022-04-04 | 9 | Weekday | AZPS | UP | 2022-03-28 | 9 | 4 | 167.0927 | 141.526 | 26.5667 | -1 | 0 | N | 167
FMM | 2022-04-04 | 10 | Weekday | AZPS | UP | 2022-03-23 | 10 | 4 | 161.4553 | -17.678 | 220.4 | -41.2667 | 0 | N | 161
FMM | 2022-04-04 | 11 | Weekday | AZPS | UP | 2022-02-22 | 11 | 2 | 95.9433 | 8.61 | 49.4333 | 37.9 | 0 | N | 95
FMM | 2022-04-04 | 12 | Weekday | AZPS | UP | 2022-03-29 | 12 | 4 | 211.5273 | 226.194 | -28.4667 | 13.8 | 0 | N | 211
FMM | 2022-04-04 | 13 | Weekday | AZPS | UP | 2022-02-22 | 14 | 1 | 149.4443 | 143.211 | 23.0667 | -16.8333 | 0 | N | 149
FMM | 2022-04-04 | 14 | Weekday | AZPS | UP | 2022-03-04 | 14 | 2 | 188.8433 | 62.21 | 127.3667 | -0.73333 | 0 | N | 188
FMM | 2022-04-04 | 15 | Weekday | AZPS | UP | 2022-03-28 | 15 | 2 | 238.2133 | 267.18 | 20.8667 | -49.8333 | 0 | N | 238
FMM | 2022-04-04 | 16 | Weekday | AZPS | UP | 2022-03-04 | 16 | 2 | 238.6457 | 173.279 | 53.6333 | 11.7333 | 0 | N | 238
FMM | 2022-04-04 | 17 | Weekday | AZPS | UP | 2022-02-10 | 18 | 1 | 176.6503 | 178.117 | 0.36667 | -1.8333 | 0 | N | 176
FMM | 2022-04-04 | 18 | Weekday | AZPS | UP | 2022-03-23 | 18 | 3 | 221.1047 | 92.538 | 66.5 | 62.0667 | 0 | N | 221
FMM | 2022-04-04 | 19 | Weekday | AZPS | UP | 2022-03-23 | 19 | 4 | 202.1767 | 73.31 | 57.3333 | 71.5333 | 0 | N | 202
FMM | 2022-04-04 | 20 | Weekday | AZPS | UP | 2022-03-24 | 21 | 1 | 105.396 | 19.596 | 24.3333 | 61.4667 | 0 | N | 105
FMM | 2022-04-04 | 21 | Weekday | AZPS | UP | 2022-03-24 | 21 | 2 | 87.2807 | 1.414 | 25 | 60.8667 | 0 | N | 87
FMM | 2022-04-04 | 22 | Weekday | AZPS | UP | 2022-02-23 | 22 | 2 | 100.7157 | 53.849 | 2 | 44.8667 | 0 | N | 100
FMM | 2022-04-04 | 23 | Weekday | AZPS | UP | 2022-02-23 | 23 | 2 | 86.3193 | 15.486 | 0 | 70.8333 | 0 | N | 86
FMM | 2022-04-04 | 24 | Weekday | AZPS | UP | 2022-02-23 | 24 | 4 | 76.292 | -19.808 | 0 | 96.1 | 0 | N | 76
FMM | 2022-04-04 | 1 | Weekday | AZPS | DN | 2022-03-25 | 2 | 1 | -60.2723 | -28.939 | 0 | -31.3333 | 0 | N | -60
FMM | 2022-04-04 | 2 | Weekday | AZPS | DN | 2022-03-21 | 2 | 4 | -43.8657 | -0.399 | 0 | -43.4667 | 0 | N | -43
FMM | 2022-04-04 | 3 | Weekday | AZPS | DN | 2022-03-02 | 4 | 1 | -52.3413 | -47.308 | 0 | -5.0333 | 0 | N | -52
FMM | 2022-04-04 | 4 | Weekday | AZPS | DN | 2022-02-10 | 4 | 4 | -65.2143 | -9.981 | 0 | -55.2333 | 0 | N | -65
FMM | 2022-04-04 | 5 | Weekday | AZPS | DN | 2022-02-10 | 6 | 1 | -67.9553 | -36.922 | 0 | -31.0333 | 0 | N | -67
FMM | 2022-04-04 | 6 | Weekday | AZPS | DN | 2022-02-28 | 6 | 2 | -71.3857 | -72.519 | 0 | 1.1333 | 0 | N | -71
FMM | 2022-04-04 | 7 | Weekday | AZPS | DN | 2022-02-18 | 7 | 2 | -82.108 | -23.608 | -2.8333 | -55.6667 | 0 | N | -82
FMM | 2022-04-04 | 8 | Weekday | AZPS | DN | 2022-03-08 | 8 | 2 | -145.7943 | -105.461 | -42.2 | 1.8667 | 0 | N | -145
FMM | 2022-04-04 | 9 | Weekday | AZPS | DN | 2022-03-16 | 9 | 3 | -198.1713 | -103.338 | -83.1 | -11.7333 | 0 | N | -198
FMM | 2022-04-04 | 10 | Weekday | AZPS | DN | 2022-03-14 | 10 | 4 | -215.3933 | -66.16 | -115.8333 | -33.4 | 0 | N | -215
FMM | 2022-04-04 | 11 | Weekday | AZPS | DN | 2022-03-29 | 11 | 3 | -209.0327 | -182.666 | -31.0333 | 4.6667 | 0 | N | -209
FMM | 2022-04-04 | 12 | Weekday | AZPS | DN | 2022-03-21 | 12 | 4 | -180.3003 | -20.067 | -45.7 | -114.5333 | 0 | N | -180
FMM | 2022-04-04 | 13 | Weekday | AZPS | DN | 2022-03-24 | 13 | 4 | -140.909 | -55.209 | 10.3 | -96 | 0 | N | -140
FMM | 2022-04-04 | 14 | Weekday | AZPS | DN | 2022-03-31 | 15 | 1 | -127.2183 | -28.585 | -108.2667 | 9.6333 | 0 | N | -127
FMM | 2022-04-04 | 15 | Weekday | AZPS | DN | 2022-03-31 | 15 | 3 | -95.4417 | -7.575 | -78.6333 | -9.2333 | 0 | N | -95
FMM | 2022-04-04 | 16 | Weekday | AZPS | DN | 2022-03-29 | 16 | 3 | -149.595 | -97.395 | -47.7667 | -4.4333 | 0 | N | -149
FMM | 2022-04-04 | 17 | Weekday | AZPS | DN | 2022-02-23 | 17 | 3 | -173.3803 | -186.147 | 1.1333 | 11.6333 | 0 | N | -173
FMM | 2022-04-04 | 18 | Weekday | AZPS | DN | 2022-02-09 | 19 | 1 | -125.853 | -95.153 | 5.6667 | -36.3667 | 0 | N | -125
FMM | 2022-04-04 | 19 | Weekday | AZPS | DN | 2022-02-07 | 19 | 2 | -99.714 | -25.614 | 2.6667 | -76.7667 | 0 | N | -99
FMM | 2022-04-04 | 20 | Weekday | AZPS | DN | 2022-03-16 | 20 | 3 | -68.682 | -8.082 | 8 | -68.6 | 0 | N | -68
FMM | 2022-04-04 | 21 | Weekday | AZPS | DN | 2022-03-16 | 22 | 1 | -67.3293 | 15.204 | -5 | -77.5333 | 0 | N | -67
FMM | 2022-04-04 | 22 | Weekday | AZPS | DN | 2022-03-03 | 23 | 1 | -80.313 | -10.713 | -2 | -67.6 | 0 | N | -80
FMM | 2022-04-04 | 23 | Weekday | AZPS | DN | 2022-02-18 | 23 | 2 | -61.0033 | -0.07 | 1.3333 | -62.2667 | 0 | N | -61
FMM | 2022-04-04 | 24 | Weekday | AZPS | DN | 2022-03-04 | 1 | 1 | -55.329 | -7.929 | 0.33333 | -47.7333 | 0 | N | -55
FMM | 2022-04-04 | 1 | Weekday | BANC | UP | 2022-02-23 | 2 | 1 | 19.249 | 19.249 | 0 | 0 | 0 | N | 19
FMM | 2022-04-04 | 2 | Weekday | BANC | UP | 2022-02-23 | 3 | 1 | 10.427 | 10.427 | 0 | 0 | 0 | N | 10
FMM | 2022-04-04 | 3 | Weekday | BANC | UP | 2022-02-24 | 3 | 2 | 13.77 | 13.77 | 0 | 0 | 0 | N | 13
FMM | 2022-04-04 | 4 | Weekday | BANC | UP | 2022-03-11 | 4 | 2 | 13.608 | 13.608 | 0 | 0 | 0 | N | 13
FMM | 2022-04-04 | 5 | Weekday | BANC | UP | 2022-02-25 | 6 | 1 | 24.424 | 24.424 | 0 | 0 | 0 | N | 24
FMM | 2022-04-04 | 6 | Weekday | BANC | UP | 2022-02-09 | 6 | 4 | 28.597 | 28.597 | 0 | 0 | 0 | N | 28
FMM | 2022-04-04 | 7 | Weekday | BANC | UP | 2022-02-16 | 7 | 3 | 25.298 | 25.298 | 0 | 0 | 0 | N | 25
FMM | 2022-04-04 | 8 | Weekday | BANC | UP | 2022-04-01 | 8 | 3 | 30.836 | 24.266 | 6.57 | 0 | 0 | N | 30
FMM | 2022-04-04 | 9 | Weekday | BANC | UP | 2022-02-23 | 10 | 1 | 53.2313 | 15.228 | 38.0033 | 0 | 0 | N | 53
FMM | 2022-04-04 | 10 | Weekday | BANC | UP | 2022-03-17 | 10 | 3 | 54.9843 | 39.991 | 14.9933 | 0 | 0 | N | 54
FMM | 2022-04-04 | 11 | Weekday | BANC | UP | 2022-03-14 | 11 | 2 | 41.6287 | 5.362 | 36.2667 | 0 | 0 | N | 41
FMM | 2022-04-04 | 12 | Weekday | BANC | UP | 2022-03-07 | 12 | 3 | 24.7057 | 10.479 | 14.2267 | 0 | 0 | N | 24
FMM | 2022-04-04 | 13 | Weekday | BANC | UP | 2022-03-07 | 13 | 3 | 36.3627 | -7.474 | 43.8367 | 0 | 0 | N | 36
FMM | 2022-04-04 | 14 | Weekday | BANC | UP | 2022-03-04 | 14 | 2 | 36.463 | 3.763 | 32.7 | 0 | 0 | N | 36
FMM | 2022-04-04 | 15 | Weekday | BANC | UP | 2022-03-18 | 16 | 1 | 20.516 | 32.706 | -12.19 | 0 | 0 | N | 20
FMM | 2022-04-04 | 16 | Weekday | BANC | UP | 2022-03-28 | 17 | 1 | 64.3593 | 53.616 | 10.7433 | 0 | 0 | N | 64
FMM | 2022-04-04 | 17 | Weekday | BANC | UP | 2022-02-21 | 18 | 1 | 47.676 | 40.246 | 7.43 | 0 | 0 | N | 47
FMM | 2022-04-04 | 18 | Weekday | BANC | UP | 2022-03-17 | 18 | 4 | 40.54 | 6.33 | 34.21 | 0 | 0 | N | 40
FMM | 2022-04-04 | 19 | Weekday | BANC | UP | 2022-03-04 | 19 | 4 | 24.853 | 24.853 | 0 | 0 | 0 | N | 24
FMM | 2022-04-04 | 20 | Weekday | BANC | UP | 2022-03-11 | 20 | 2 | 23.769 | 23.769 | 0 | 0 | 0 | N | 23
FMM | 2022-04-04 | 21 | Weekday | BANC | UP | 2022-03-01 | 22 | 1 | 20.536 | 20.536 | 0 | 0 | 0 | N | 20
FMM | 2022-04-04 | 22 | Weekday | BANC | UP | 2022-03-02 | 22 | 4 | 26.467 | 26.467 | 0 | 0 | 0 | N | 26
FMM | 2022-04-04 | 23 | Weekday | BANC | UP | 2022-03-08 | 23 | 3 | 18.014 | 18.014 | 0 | 0 | 0 | N | 18
FMM | 2022-04-04 | 24 | Weekday | BANC | UP | 2022-02-23 | 24 | 3 | 14.37 | 14.37 | 0 | 0 | 0 | N | 14
FMM | 2022-04-04 | 1 | Weekday | BANC | DN | 2022-02-22 | 1 | 4 | -10.154 | -10.154 | 0 | 0 | 0 | N | -10
FMM | 2022-04-04 | 2 | Weekday | BANC | DN | 2022-02-21 | 2 | 2 | -8.315 | -8.315 | 0 | 0 | 0 | N | -8
FMM | 2022-04-04 | 3 | Weekday | BANC | DN | 2022-03-28 | 4 | 1 | -12.396 | -12.396 | 0 | 0 | 0 | N | -12
FMM | 2022-04-04 | 4 | Weekday | BANC | DN | 2022-03-23 | 5 | 1 | -8.258 | -8.258 | 0 | 0 | 0 | N | -8
FMM | 2022-04-04 | 5 | Weekday | BANC | DN | 2022-03-21 | 6 | 1 | -15.28 | -15.279 | 0 | 0 | 0 | N | -15
FMM | 2022-04-04 | 6 | Weekday | BANC | DN | 2022-03-01 | 7 | 1 | -27.789 | -27.789 | 0 | 0 | 0 | N | -27
FMM | 2022-04-04 | 7 | Weekday | BANC | DN | 2022-02-14 | 7 | 2 | -24.305 | -24.305 | 0 | 0 | 0 | N | -24
FMM | 2022-04-04 | 8 | Weekday | BANC | DN | 2022-03-02 | 8 | 3 | -33.4913 | -4.838 | -28.6533 | 0 | 0 | N | -33
FMM | 2022-04-04 | 9 | Weekday | BANC | DN | 2022-02-22 | 9 | 3 | -51.0747 | -26.928 | -24.1467 | 0 | 0 | N | -51
FMM | 2022-04-04 | 10 | Weekday | BANC | DN | 2022-03-02 | 11 | 1 | -58.077 | -18.947 | -39.13 | 0 | 0 | N | -58
FMM | 2022-04-04 | 11 | Weekday | BANC | DN | 2022-03-31 | 12 | 1 | -68.8107 | -45.534 | -23.2767 | 0 | 0 | N | -68
FMM | 2022-04-04 | 12 | Weekday | BANC | DN | 2022-03-31 | 12 | 3 | -54.154 | -32.984 | -21.17 | 0 | 0 | N | -54
FMM | 2022-04-04 | 13 | Weekday | BANC | DN | 2022-03-16 | 13 | 4 | -51.526 | -48.206 | -3.32 | 0 | 0 | N | -51
FMM | 2022-04-04 | 14 | Weekday | BANC | DN | 2022-03-03 | 14 | 2 | -102.079 | -26.669 | -75.41 | 0 | 0 | N | -88
FMM | 2022-04-04 | 15 | Weekday | BANC | DN | 2022-03-30 | 15 | 3 | -95.374 | -77.394 | -17.98 | 0 | 0 | N | -88
FMM | 2022-04-04 | 16 | Weekday | BANC | DN | 2022-03-25 | 16 | 4 | -47.8783 | -45.945 | -1.9333 | 0 | 0 | N | -47
FMM | 2022-04-04 | 17 | Weekday | BANC | DN | 2022-03-21 | 17 | 4 | -41.0043 | -35.811 | -5.1933 | 0 | 0 | N | -41
FMM | 2022-04-04 | 18 | Weekday | BANC | DN | 2022-03-14 | 19 | 1 | -39.6987 | -22.372 | -17.3267 | 0 | 0 | N | -39
FMM | 2022-04-04 | 19 | Weekday | BANC | DN | 2022-02-28 | 19 | 3 | -46.956 | -46.956 | 0 | 0 | 0 | N | -46
FMM | 2022-04-04 | 20 | Weekday | BANC | DN | 2022-03-25 | 20 | 4 | -28.565 | -28.565 | 0 | 0 | 0 | N | -28
FMM | 2022-04-04 | 21 | Weekday | BANC | DN | 2022-03-25 | 21 | 4 | -26.102 | -26.102 | 0 | 0 | 0 | N | -26
FMM | 2022-04-04 | 22 | Weekday | BANC | DN | 2022-03-23 | 22 | 3 | -16.192 | -16.192 | 0 | 0 | 0 | N | -16
FMM | 2022-04-04 | 23 | Weekday | BANC | DN | 2022-02-10 | 24 | 1 | -20.952 | -20.952 | 0 | 0 | 0 | N | -20
FMM | 2022-04-04 | 24 | Weekday | BANC | DN | 2022-03-31 | 24 | 3 | -18.184 | -18.184 | 0 | 0 | 0 | N | -18
FMM | 2022-04-04 | 1 | Weekday | BCHA | UP | 2022-02-22 | 1 | 4 | 162 | 165 | 0 | -3 | 0 | N | 162
FMM | 2022-04-04 | 2 | Weekday | BCHA | UP | 2022-03-07 | 3 | 1 | 123.667 | -37.333 | 0 | 161 | 0 | N | 123
FMM | 2022-04-04 | 3 | Weekday | BCHA | UP | 2022-02-10 | 3 | 3 | 126 | 11 | 0 | 115 | 0 | N | 126
FMM | 2022-04-04 | 4 | Weekday | BCHA | UP | 2022-03-24 | 5 | 1 | 130.333 | 63.333 | 0 | 67 | 0 | N | 130
FMM | 2022-04-04 | 5 | Weekday | BCHA | UP | 2022-03-29 | 5 | 3 | 121 | 122 | 0 | -1 | 0 | N | 121
FMM | 2022-04-04 | 6 | Weekday | BCHA | UP | 2022-02-10 | 6 | 3 | 184 | 244 | 0 | -60 | 0 | N | 184
FMM | 2022-04-04 | 7 | Weekday | BCHA | UP | 2022-02-11 | 8 | 1 | 203.333 | 203.333 | 0 | 0 | 0 | N | 203
FMM | 2022-04-04 | 8 | Weekday | BCHA | UP | 2022-03-14 | 8 | 2 | 156.667 | 120.667 | 0 | 36 | 0 | N | 156
FMM | 2022-04-04 | 9 | Weekday | BCHA | UP | 2022-03-18 | 9 | 3 | 155.666 | 192.666 | 0 | -37 | 0 | N | 155
FMM | 2022-04-04 | 10 | Weekday | BCHA | UP | 2022-02-17 | 10 | 4 | 222.333 | 206.333 | 0 | 16 | 0 | N | 222
FMM | 2022-04-04 | 11 | Weekday | BCHA | UP | 2022-02-08 | 11 | 4 | 136 | 188 | 0 | -52 | 0 | N | 136
FMM | 2022-04-04 | 12 | Weekday | BCHA | UP | 2022-04-01 | 12 | 2 | 126.667 | 122.667 | 0 | 4 | 0 | N | 126
FMM | 2022-04-04 | 13 | Weekday | BCHA | UP | 2022-02-08 | 14 | 1 | 214.666 | 180.666 | 0 | 34 | 0 | N | 214
FMM | 2022-04-04 | 14 | Weekday | BCHA | UP | 2022-03-18 | 15 | 1 | 170.333 | 98.333 | 0 | 72 | 0 | N | 170
FMM | 2022-04-04 | 15 | Weekday | BCHA | UP | 2022-03-18 | 16 | 1 | 144 | 123 | 0 | 21 | 0 | N | 144
FMM | 2022-04-04 | 16 | Weekday | BCHA | UP | 2022-02-21 | 16 | 4 | 153.666 | 147.666 | 0 | 6 | 0 | N | 153
FMM | 2022-04-04 | 17 | Weekday | BCHA | UP | 2022-03-18 | 17 | 4 | 187.667 | 82.667 | 0 | 105 | 0 | N | 187
FMM | 2022-04-04 | 18 | Weekday | BCHA | UP | 2022-02-15 | 18 | 4 | 234.333 | 211.333 | 0 | 23 | 0 | N | 234
FMM | 2022-04-04 | 19 | Weekday | BCHA | UP | 2022-03-16 | 20 | 1 | 215.333 | 122.333 | 0 | 93 | 0 | N | 215
FMM | 2022-04-04 | 20 | Weekday | BCHA | UP | 2022-02-16 | 20 | 4 | 207.333 | 98.333 | 0 | 109 | 0 | N | 207
FMM | 2022-04-04 | 21 | Weekday | BCHA | UP | 2022-03-21 | 21 | 4 | 179 | 115 | 0 | 64 | 0 | N | 179
FMM | 2022-04-04 | 22 | Weekday | BCHA | UP | 2022-02-24 | 22 | 4 | 164 | 177 | 0 | -13 | 0 | N | 164
FMM | 2022-04-04 | 23 | Weekday | BCHA | UP | 2022-02-24 | 23 | 3 | 158.333 | 164.333 | 0 | -6 | 0 | N | 158
FMM | 2022-04-04 | 24 | Weekday | BCHA | UP | 2022-03-11 | 24 | 3 | 141 | 75 | 0 | 66 | 0 | N | 141
FMM | 2022-04-04 | 1 | Weekday | BCHA | DN | 2022-03-22 | 1 | 4 | -148 | -133 | 0 | -15 | 0 | N | -148
FMM | 2022-04-04 | 2 | Weekday | BCHA | DN | 2022-02-17 | 3 | 1 | -98 | -2 | 0 | -96 | 0 | N | -98
FMM | 2022-04-04 | 3 | Weekday | BCHA | DN | 2022-03-22 | 3 | 4 | -116 | -24 | 0 | -92 | 0 | N | -116
FMM | 2022-04-04 | 4 | Weekday | BCHA | DN | 2022-02-08 | 4 | 3 | -133.333 | -40.333 | 0 | -93 | 0 | N | -133
FMM | 2022-04-04 | 5 | Weekday | BCHA | DN | 2022-02-07 | 6 | 1 | -139.333 | -99.333 | 0 | -40 | 0 | N | -139
FMM | 2022-04-04 | 6 | Weekday | BCHA | DN | 2022-03-15 | 7 | 1 | -180 | -154 | 0 | -26 | 0 | N | -180
FMM | 2022-04-04 | 7 | Weekday | BCHA | DN | 2022-03-15 | 7 | 2 | -155 | -92 | 0 | -63 | 0 | N | -155
FMM | 2022-04-04 | 8 | Weekday | BCHA | DN | 2022-03-24 | 8 | 2 | -148.667 | -117.667 | 0 | -31 | 0 | N | -148
FMM | 2022-04-04 | 9 | Weekday | BCHA | DN | 2022-02-11 | 9 | 2 | -209.667 | -169.667 | 0 | -40 | 0 | N | -209
FMM | 2022-04-04 | 10 | Weekday | BCHA | DN | 2022-03-03 | 11 | 1 | -158.667 | -157.667 | 0 | -1 | 0 | N | -158
FMM | 2022-04-04 | 11 | Weekday | BCHA | DN | 2022-02-21 | 11 | 2 | -174 | -168 | 0 | -6 | 0 | N | -174
FMM | 2022-04-04 | 12 | Weekday | BCHA | DN | 2022-03-22 | 12 | 4 | -169.667 | -162.667 | 0 | -7 | 0 | N | -169
FMM | 2022-04-04 | 13 | Weekday | BCHA | DN | 2022-03-01 | 14 | 1 | -148 | -146 | 0 | -2 | 0 | N | -148
FMM | 2022-04-04 | 14 | Weekday | BCHA | DN | 2022-03-29 | 14 | 2 | -138.333 | -67.333 | 0 | -71 | 0 | N | -138
FMM | 2022-04-04 | 15 | Weekday | BCHA | DN | 2022-02-24 | 16 | 1 | -205 | -282 | 0 | 77 | 0 | N | -205
FMM | 2022-04-04 | 16 | Weekday | BCHA | DN | 2022-03-18 | 16 | 4 | -197.333 | -188.333 | 0 | -9 | 0 | N | -197
FMM | 2022-04-04 | 17 | Weekday | BCHA | DN | 2022-02-23 | 17 | 3 | -176 | -186 | 0 | 10 | 0 | N | -176
FMM | 2022-04-04 | 18 | Weekday | BCHA | DN | 2022-02-16 | 18 | 2 | -206.334 | -173.334 | 0 | -33 | 0 | N | -206
FMM | 2022-04-04 | 19 | Weekday | BCHA | DN | 2022-02-23 | 19 | 2 | -182.67 | -166.67 | 0 | -16 | 0 | N | -182
FMM | 2022-04-04 | 20 | Weekday | BCHA | DN | 2022-03-28 | 20 | 4 | -177.667 | -179.667 | 0 | 2 | 0 | N | -177
FMM | 2022-04-04 | 21 | Weekday | BCHA | DN | 2022-03-16 | 21 | 3 | -257 | -253 | 0 | -4 | 0 | N | -257
FMM | 2022-04-04 | 22 | Weekday | BCHA | DN | 2022-04-01 | 22 | 2 | -199.667 | -103.667 | 0 | -96 | 0 | N | -199
FMM | 2022-04-04 | 23 | Weekday | BCHA | DN | 2022-03-17 | 24 | 1 | -227.667 | -151.667 | 0 | -76 | 0 | N | -227
FMM | 2022-04-04 | 24 | Weekday | BCHA | DN | 2022-03-03 | 24 | 4 | -177 | -178 | 0 | 1 | 0 | N | -177
FMM | 2022-04-04 | 1 | Weekday | CISO | UP | 2022-03-14 | 2 | 1 | 885.8557 | 22.31 | 0 | 863.5457 | 0 | N | 885
FMM | 2022-04-04 | 2 | Weekday | CISO | UP | 2022-03-10 | 2 | 2 | 775.6437 | 76.74 | 0 | 698.9037 | 0 | N | 775
FMM | 2022-04-04 | 3 | Weekday | CISO | UP | 2022-03-31 | 3 | 3 | 656.6904 | -21.58 | 0 | 678.2704 | 0 | N | 656
FMM | 2022-04-04 | 4 | Weekday | CISO | UP | 2022-03-31 | 4 | 3 | 665.962 | 113.07 | 0 | 552.892 | 0 | N | 665
FMM | 2022-04-04 | 5 | Weekday | CISO | UP | 2022-02-21 | 6 | 1 | 771.0149 | 59.17 | 0 | 711.8449 | 0 | N | 771
FMM | 2022-04-04 | 6 | Weekday | CISO | UP | 2022-03-16 | 6 | 4 | 809.8363 | 406.12 | 0 | 403.7163 | 0 | N | 809
FMM | 2022-04-04 | 7 | Weekday | CISO | UP | 2022-03-10 | 7 | 3 | 957.1736 | 15.24 | 504.2421 | 437.6915 | 0 | N | 957
FMM | 2022-04-04 | 8 | Weekday | CISO | UP | 2022-03-04 | 9 | 1 | 1910.7911 | 552.23 | 1474.3835 | -115.8225 | 0 | N | 1910
FMM | 2022-04-04 | 9 | Weekday | CISO | UP | 2022-03-16 | 9 | 2 | 1746.2409 | 357.28 | 822.6662 | 566.2947 | 0 | N | 1746
FMM | 2022-04-04 | 10 | Weekday | CISO | UP | 2022-03-28 | 11 | 1 | 1449.9443 | 230.43 | 867.2573 | 352.257 | 0 | N | 1449
FMM | 2022-04-04 | 11 | Weekday | CISO | UP | 2022-02-23 | 11 | 3 | 741.1794 | 109.12 | 702.4542 | -70.3949 | 0 | N | 741
FMM | 2022-04-04 | 12 | Weekday | CISO | UP | 2022-02-23 | 13 | 1 | 890.2152 | 169.41 | 137.9733 | 582.832 | 0 | N | 890
FMM | 2022-04-04 | 13 | Weekday | CISO | UP | 2022-03-10 | 14 | 1 | 900.4703 | -10.96 | 421.4306 | 489.9997 | 0 | N | 900
FMM | 2022-04-04 | 14 | Weekday | CISO | UP | 2022-02-15 | 14 | 3 | 999.1207 | -139.54 | 1148.727 | -10.0663 | 0 | N | 999
FMM | 2022-04-04 | 15 | Weekday | CISO | UP | 2022-03-01 | 16 | 1 | 1078.5794 | 294.06 | 764.4188 | 20.1007 | 0 | N | 1078
FMM | 2022-04-04 | 16 | Weekday | CISO | UP | 2022-02-09 | 16 | 3 | 1078.5093 | 391.14 | 496.3036 | 191.0658 | 0 | N | 1078
FMM | 2022-04-04 | 17 | Weekday | CISO | UP | 2022-03-28 | 17 | 2 | 1748.9717 | -294.16 | 1410.3887 | 632.743 | 0 | N | 1748
FMM | 2022-04-04 | 18 | Weekday | CISO | UP | 2022-03-30 | 18 | 3 | 1607.1256 | 123.49 | 1375.0045 | 108.631 | 0 | N | 1607
FMM | 2022-04-04 | 19 | Weekday | CISO | UP | 2022-03-16 | 19 | 2 | 1091.4535 | 484.57 | 485.7048 | 121.1787 | 0 | N | 1091
FMM | 2022-04-04 | 20 | Weekday | CISO | UP | 2022-03-09 | 20 | 2 | 762.466 | 8.12 | 0 | 754.346 | 0 | N | 762
FMM | 2022-04-04 | 21 | Weekday | CISO | UP | 2022-02-22 | 21 | 2 | 622.5657 | 128.75 | 0 | 493.8157 | 0 | N | 622
FMM | 2022-04-04 | 22 | Weekday | CISO | UP | 2022-02-15 | 22 | 2 | 864.333 | 157.05 | 0 | 707.283 | 0 | N | 864
FMM | 2022-04-04 | 23 | Weekday | CISO | UP | 2022-02-23 | 23 | 2 | 660.4463 | 79.6 | 0 | 580.8463 | 0 | N | 660
FMM | 2022-04-04 | 24 | Weekday | CISO | UP | 2022-02-10 | 1 | 1 | 812.8772 | 130.48 | 0 | 682.3972 | 0 | N | 812
FMM | 2022-04-04 | 1 | Weekday | CISO | DN | 2022-02-15 | 1 | 4 | -444.1605 | 236.84 | 0 | -681.0005 | 0 | N | -444
FMM | 2022-04-04 | 2 | Weekday | CISO | DN | 2022-03-29 | 2 | 2 | -321.0983 | 75.08 | 0 | -396.1783 | 0 | N | -321
FMM | 2022-04-04 | 3 | Weekday | CISO | DN | 2022-02-21 | 3 | 4 | -321.1988 | -5.29 | 0 | -315.9088 | 0 | N | -321
FMM | 2022-04-04 | 4 | Weekday | CISO | DN | 2022-03-30 | 5 | 1 | -332.012 | 2.14 | 0 | -334.152 | 0 | N | -332
FMM | 2022-04-04 | 5 | Weekday | CISO | DN | 2022-03-14 | 5 | 2 | -390.8555 | 108.29 | 0 | -499.1455 | 0 | N | -390
FMM | 2022-04-04 | 6 | Weekday | CISO | DN | 2022-02-15 | 6 | 3 | -432.603 | -217.02 | 0 | -215.583 | 0 | N | -432
FMM | 2022-04-04 | 7 | Weekday | CISO | DN | 2022-02-17 | 7 | 3 | -515.4006 | 182.15 | -65.2691 | -632.2815 | 0 | N | -515
FMM | 2022-04-04 | 8 | Weekday | CISO | DN | 2022-02-28 | 8 | 3 | -1202.7749 | -240.85 | -863.3615 | -98.5634 | 0 | N | -1202
FMM | 2022-04-04 | 9 | Weekday | CISO | DN | 2022-03-11 | 9 | 3 | -1034.8371 | -649.85 | -179.5351 | -205.452 | 0 | N | -1034
FMM | 2022-04-04 | 10 | Weekday | CISO | DN | 2022-02-21 | 10 | 3 | -958.9209 | -31.3 | -812.3536 | -115.2673 | 0 | N | -958
FMM | 2022-04-04 | 11 | Weekday | CISO | DN | 2022-02-14 | 11 | 3 | -1038.0928 | 41.8 | -167.3645 | -912.5284 | 0 | N | -1038
FMM | 2022-04-04 | 12 | Weekday | CISO | DN | 2022-02-14 | 12 | 4 | -1073.4183 | -233.77 | -385.1057 | -454.5426 | 0 | N | -1073
FMM | 2022-04-04 | 13 | Weekday | CISO | DN | 2022-03-15 | 14 | 1 | -903.9338 | 22.81 | -514.916 | -411.8278 | 0 | N | -903
FMM | 2022-04-04 | 14 | Weekday | CISO | DN | 2022-02-14 | 14 | 2 | -1146.5336 | -432.13 | -300.3406 | -414.063 | 0 | N | -1146
FMM | 2022-04-04 | 15 | Weekday | CISO | DN | 2022-03-31 | 15 | 2 | -1087.4063 | -203.81 | -365.9272 | -517.6691 | 0 | N | -1087
FMM | 2022-04-04 | 16 | Weekday | CISO | DN | 2022-02-25 | 16 | 4 | -893.0881 | -286.65 | -582.8969 | -23.5413 | 0 | N | -893
FMM | 2022-04-04 | 17 | Weekday | CISO | DN | 2022-02-24 | 17 | 3 | -1263.3099 | -208.6 | -1034.7572 | -19.9527 | 0 | N | -1263
FMM | 2022-04-04 | 18 | Weekday | CISO | DN | 2022-03-21 | 18 | 3 | -827.6857 | -4.01 | -670.0538 | -153.622 | 0 | N | -827
FMM | 2022-04-04 | 19 | Weekday | CISO | DN | 2022-03-31 | 19 | 2 | -516.9346 | -153.72 | -410.0715 | 46.8568 | 0 | N | -516
FMM | 2022-04-04 | 20 | Weekday | CISO | DN | 2022-03-14 | 21 | 1 | -424.5083 | -200.66 | 0 | -223.8483 | 0 | N | -424
FMM | 2022-04-04 | 21 | Weekday | CISO | DN | 2022-03-23 | 21 | 4 | -342.9313 | -231.35 | 0 | -111.5813 | 0 | N | -342
FMM | 2022-04-04 | 22 | Weekday | CISO | DN | 2022-03-22 | 22 | 3 | -264.06 | -205.88 | 0 | -58.18 | 0 | N | -264
FMM | 2022-04-04 | 23 | Weekday | CISO | DN | 2022-03-16 | 23 | 3 | -330.6913 | -28.41 | 0 | -302.2813 | 0 | N | -330
FMM | 2022-04-04 | 24 | Weekday | CISO | DN | 2022-03-29 | 24 | 2 | -247.6773 | -162.81 | 0 | -84.8673 | 0 | N | -247
FMM | 2022-04-04 | 1 | Weekday | IPCO | UP | 2022-03-25 | 2 | 1 | 54.5427 | -9.674 | 0 | 64.2167 | 0 | N | 54
FMM | 2022-04-04 | 2 | Weekday | IPCO | UP | 2022-02-25 | 2 | 2 | 60.814 | -3.396 | 0 | 64.21 | 0 | N | 60
FMM | 2022-04-04 | 3 | Weekday | IPCO | UP | 2022-03-25 | 3 | 2 | 70.8307 | 6.724 | 0 | 64.1067 | 0 | N | 70
FMM | 2022-04-04 | 4 | Weekday | IPCO | UP | 2022-03-23 | 4 | 4 | 55.6417 | 23.515 | 0 | 32.1267 | 0 | N | 55
FMM | 2022-04-04 | 5 | Weekday | IPCO | UP | 2022-02-18 | 6 | 1 | 48.843 | 20.033 | 0 | 28.81 | 0 | N | 48
FMM | 2022-04-04 | 6 | Weekday | IPCO | UP | 2022-02-25 | 6 | 2 | 35.372 | 19.302 | 0 | 16.07 | 0 | N | 35
FMM | 2022-04-04 | 7 | Weekday | IPCO | UP | 2022-03-29 | 7 | 4 | 75.359 | 4.389 | -3.4833 | 74.4533 | 0 | N | 75
FMM | 2022-04-04 | 8 | Weekday | IPCO | UP | 2022-02-24 | 9 | 1 | 95.22 | 71.71 | 2.12 | 21.39 | 0 | N | 95
FMM | 2022-04-04 | 9 | Weekday | IPCO | UP | 2022-03-01 | 9 | 4 | 100.173 | 5.993 | -10.9233 | 105.1033 | 0 | N | 100
FMM | 2022-04-04 | 10 | Weekday | IPCO | UP | 2022-03-15 | 10 | 3 | 120.677 | 8.217 | 82.8267 | 29.6333 | 0 | N | 120
FMM | 2022-04-04 | 11 | Weekday | IPCO | UP | 2022-03-03 | 11 | 4 | 138.7677 | 19.601 | 31.0133 | 88.1533 | 0 | N | 138
FMM | 2022-04-04 | 12 | Weekday | IPCO | UP | 2022-03-17 | 13 | 1 | 104.5873 | 16.004 | 19.3767 | 69.2067 | 0 | N | 104
FMM | 2022-04-04 | 13 | Weekday | IPCO | UP | 2022-03-29 | 13 | 2 | 81.592 | -12.978 | -2.43 | 97 | 0 | N | 81
FMM | 2022-04-04 | 14 | Weekday | IPCO | UP | 2022-02-28 | 14 | 4 | 115.1913 | 13.608 | 45.6433 | 55.94 | 0 | N | 115
FMM | 2022-04-04 | 15 | Weekday | IPCO | UP | 2022-03-14 | 15 | 3 | 90.2127 | 12.546 | 33.7533 | 43.9133 | 0 | N | 90
FMM | 2022-04-04 | 16 | Weekday | IPCO | UP | 2022-03-02 | 16 | 2 | 108.0523 | -0.171 | 65.4333 | 42.79 | 0 | N | 108
FMM | 2022-04-04 | 17 | Weekday | IPCO | UP | 2022-03-14 | 17 | 2 | 90.0733 | 21.63 | 22.0733 | 46.37 | 0 | N | 90
FMM | 2022-04-04 | 18 | Weekday | IPCO | UP | 2022-02-21 | 18 | 2 | 104.04 | 4.01 | 1.68 | 98.35 | 0 | N | 104
FMM | 2022-04-04 | 19 | Weekday | IPCO | UP | 2022-03-09 | 19 | 4 | 84.4397 | 18.513 | 0 | 65.9267 | 0 | N | 84
FMM | 2022-04-04 | 20 | Weekday | IPCO | UP | 2022-02-18 | 21 | 1 | 77.3097 | 19.233 | 0 | 58.0767 | 0 | N | 77
FMM | 2022-04-04 | 21 | Weekday | IPCO | UP | 2022-03-09 | 21 | 4 | 102.207 | 15.827 | 0 | 86.38 | 0 | N | 102
FMM | 2022-04-04 | 22 | Weekday | IPCO | UP | 2022-02-18 | 22 | 2 | 68.359 | 35.189 | 0 | 33.17 | 0 | N | 68
FMM | 2022-04-04 | 23 | Weekday | IPCO | UP | 2022-03-09 | 23 | 4 | 70.927 | 2.217 | 0 | 68.71 | 0 | N | 70
FMM | 2022-04-04 | 24 | Weekday | IPCO | UP | 2022-03-04 | 24 | 4 | 56.486 | 6.736 | 0 | 49.75 | 0 | N | 56
FMM | 2022-04-04 | 1 | Weekday | IPCO | DN | 2022-03-04 | 1 | 2 | -157.6403 | 5.663 | 0 | -163.3033 | 0 | N | -157
FMM | 2022-04-04 | 2 | Weekday | IPCO | DN | 2022-03-22 | 2 | 2 | -150.3827 | -0.636 | 0 | -149.7467 | 0 | N | -150
FMM | 2022-04-04 | 3 | Weekday | IPCO | DN | 2022-04-01 | 4 | 1 | -138.7297 | -0.953 | 0 | -137.7767 | 0 | N | -138
FMM | 2022-04-04 | 4 | Weekday | IPCO | DN | 2022-03-22 | 4 | 4 | -201.4127 | -3.146 | 0 | -198.2667 | 0 | N | -201
FMM | 2022-04-04 | 5 | Weekday | IPCO | DN | 2022-02-22 | 5 | 4 | -181.9067 | 7.67 | 0 | -189.5767 | 0 | N | -181
FMM | 2022-04-04 | 6 | Weekday | IPCO | DN | 2022-03-16 | 6 | 4 | -174.1117 | 8.225 | 0 | -182.3367 | 0 | N | -174
FMM | 2022-04-04 | 7 | Weekday | IPCO | DN | 2022-02-11 | 7 | 2 | -147.2023 | -12.639 | 0 | -134.5633 | 0 | N | -147
FMM | 2022-04-04 | 8 | Weekday | IPCO | DN | 2022-02-23 | 8 | 2 | -122.7693 | -7.516 | -16.2133 | -99.04 | 0 | N | -122
FMM | 2022-04-04 | 9 | Weekday | IPCO | DN | 2022-03-17 | 9 | 3 | -158.1427 | -42.666 | -127.07 | 11.5933 | 0 | N | -158
FMM | 2022-04-04 | 10 | Weekday | IPCO | DN | 2022-03-24 | 10 | 4 | -166.0587 | -19.392 | -15.6933 | -130.9733 | 0 | N | -166
FMM | 2022-04-04 | 11 | Weekday | IPCO | DN | 2022-03-16 | 11 | 4 | -144.9393 | -18.376 | -65.2067 | -61.3567 | 0 | N | -144
FMM | 2022-04-04 | 12 | Weekday | IPCO | DN | 2022-02-22 | 13 | 1 | -122.7543 | 12.619 | 5.3667 | -140.74 | 0 | N | -122
FMM | 2022-04-04 | 13 | Weekday | IPCO | DN | 2022-03-11 | 14 | 1 | -157.8017 | -7.425 | -36.5 | -113.8767 | 0 | N | -157
FMM | 2022-04-04 | 14 | Weekday | IPCO | DN | 2022-03-30 | 14 | 2 | -182.5883 | -0.085 | 16.0567 | -198.56 | 0 | N | -182
FMM | 2022-04-04 | 15 | Weekday | IPCO | DN | 2022-02-15 | 16 | 1 | -223.228 | -18.608 | -70.15 | -134.47 | 0 | N | -223
FMM | 2022-04-04 | 16 | Weekday | IPCO | DN | 2022-03-21 | 17 | 1 | -215.454 | -2.054 | -80.37 | -133.03 | 0 | N | -215
FMM | 2022-04-04 | 17 | Weekday | IPCO | DN | 2022-03-29 | 17 | 4 | -239.2097 | 13.057 | -112.9933 | -139.2733 | 0 | N | -223
FMM | 2022-04-04 | 18 | Weekday | IPCO | DN | 2022-03-29 | 18 | 4 | -183.196 | -4.336 | -50.59 | -128.27 | 0 | N | -183
FMM | 2022-04-04 | 19 | Weekday | IPCO | DN | 2022-03-31 | 19 | 4 | -146.6363 | 1.007 | -24.7433 | -122.9 | 0 | N | -146
FMM | 2022-04-04 | 20 | Weekday | IPCO | DN | 2022-03-03 | 20 | 3 | -201.8453 | 10.588 | 0 | -212.4333 | 0 | N | -201
FMM | 2022-04-04 | 21 | Weekday | IPCO | DN | 2022-03-03 | 21 | 4 | -222.3643 | 4.189 | 0 | -226.5533 | 0 | N | -222
FMM | 2022-04-04 | 22 | Weekday | IPCO | DN | 2022-03-03 | 22 | 3 | -158.1387 | 17.618 | 0 | -175.7567 | 0 | N | -158
FMM | 2022-04-04 | 23 | Weekday | IPCO | DN | 2022-03-21 | 23 | 4 | -125.5287 | 16.158 | 0 | -141.6867 | 0 | N | -125
FMM | 2022-04-04 | 24 | Weekday | IPCO | DN | 2022-03-03 | 24 | 3 | -156.3643 | -5.741 | 0 | -150.6233 | 0 | N | -156
FMM | 2022-04-04 | 1 | Weekday | LADWP | UP | 2022-03-21 | 1 | 2 | 89.919 | -15.759 | 0 | 105.678 | 0 | N | 89
FMM | 2022-04-04 | 2 | Weekday | LADWP | UP | 2022-02-10 | 2 | 3 | 110.6428 | 23.914 | 0 | 86.7288 | 0 | N | 110
FMM | 2022-04-04 | 3 | Weekday | LADWP | UP | 2022-03-24 | 3 | 3 | 95.014 | 5.129 | 0 | 89.885 | 0 | N | 95
FMM | 2022-04-04 | 4 | Weekday | LADWP | UP | 2022-03-23 | 5 | 1 | 121.966 | 3.436 | 0 | 118.53 | 0 | N | 121
FMM | 2022-04-04 | 5 | Weekday | LADWP | UP | 2022-03-21 | 6 | 1 | 89.349 | 2.803 | 0 | 86.546 | 0 | N | 89
FMM | 2022-04-04 | 6 | Weekday | LADWP | UP | 2022-03-30 | 7 | 1 | 101.5283 | -30.096 | 0 | 131.6243 | 0 | N | 101
FMM | 2022-04-04 | 7 | Weekday | LADWP | UP | 2022-03-30 | 7 | 3 | 195.789 | 3.61 | 1.6767 | 190.5023 | 0 | N | 195
FMM | 2022-04-04 | 8 | Weekday | LADWP | UP | 2022-03-10 | 8 | 4 | 116.3358 | -6.861 | 107.6664 | 15.5303 | 0 | N | 116
FMM | 2022-04-04 | 9 | Weekday | LADWP | UP | 2022-03-04 | 9 | 4 | 273.8695 | 18.085 | 252.902 | 2.8824 | 0 | N | 273
FMM | 2022-04-04 | 10 | Weekday | LADWP | UP | 2022-02-22 | 10 | 2 | 176.7266 | -41.12 | 242.3852 | -24.5387 | 0 | N | 176
FMM | 2022-04-04 | 11 | Weekday | LADWP | UP | 2022-03-31 | 11 | 3 | 189.0985 | -11.134 | 149.2781 | 50.9543 | 0 | N | 189
FMM | 2022-04-04 | 12 | Weekday | LADWP | UP | 2022-03-25 | 12 | 2 | 115.4832 | 31.641 | -26.9544 | 110.7967 | 0 | N | 115
FMM | 2022-04-04 | 13 | Weekday | LADWP | UP | 2022-02-28 | 13 | 3 | 124.8057 | 9.848 | 26.7437 | 88.214 | 0 | N | 124
FMM | 2022-04-04 | 14 | Weekday | LADWP | UP | 2022-02-16 | 14 | 4 | 192.0831 | 20.975 | -54.0886 | 225.1967 | 0 | N | 192
FMM | 2022-04-04 | 15 | Weekday | LADWP | UP | 2022-02-15 | 16 | 1 | 254.4774 | 24.608 | 184.5639 | 45.3056 | 0 | N | 254
FMM | 2022-04-04 | 16 | Weekday | LADWP | UP | 2022-03-15 | 16 | 2 | 234.0548 | 126.32 | 122.4736 | -14.7388 | 0 | N | 234
FMM | 2022-04-04 | 17 | Weekday | LADWP | UP | 2022-03-21 | 18 | 1 | 146.8474 | 41.429 | 28.3804 | 77.038 | 0 | N | 146
FMM | 2022-04-04 | 18 | Weekday | LADWP | UP | 2022-02-22 | 18 | 4 | 147.1141 | 106.279 | 0 | 40.8351 | 0 | N | 147
FMM | 2022-04-04 | 19 | Weekday | LADWP | UP | 2022-02-07 | 20 | 1 | 115.8432 | 20.114 | 0 | 95.7292 | 0 | N | 115
FMM | 2022-04-04 | 20 | Weekday | LADWP | UP | 2022-03-11 | 20 | 2 | 84.4043 | 80.871 | 0 | 3.5333 | 0 | N | 84
FMM | 2022-04-04 | 21 | Weekday | LADWP | UP | 2022-03-21 | 21 | 3 | 138.789 | 23.051 | 0 | 115.738 | 0 | N | 138
FMM | 2022-04-04 | 22 | Weekday | LADWP | UP | 2022-03-31 | 22 | 4 | 91.3837 | 18.128 | 0 | 73.2557 | 0 | N | 91
FMM | 2022-04-04 | 23 | Weekday | LADWP | UP | 2022-04-01 | 23 | 2 | 143.432 | 15.981 | 0 | 127.451 | 0 | N | 143
FMM | 2022-04-04 | 24 | Weekday | LADWP | UP | 2022-03-31 | 1 | 1 | 143.3487 | -3.34 | 0 | 146.6887 | 0 | N | 143
FMM | 2022-04-04 | 1 | Weekday | LADWP | DN | 2022-03-23 | 1 | 4 | -135.5853 | 1.008 | 0 | -136.5933 | 0 | N | -135
FMM | 2022-04-04 | 2 | Weekday | LADWP | DN | 2022-03-04 | 3 | 1 | -154.2662 | -3.979 | 0 | -150.2872 | 0 | N | -154
FMM | 2022-04-04 | 3 | Weekday | LADWP | DN | 2022-03-04 | 3 | 3 | -136.9115 | -1.066 | 0 | -135.8455 | 0 | N | -136
FMM | 2022-04-04 | 4 | Weekday | LADWP | DN | 2022-03-30 | 4 | 3 | -95.6627 | 8.802 | 0 | -104.4647 | 0 | N | -95
FMM | 2022-04-04 | 5 | Weekday | LADWP | DN | 2022-04-01 | 5 | 3 | -77.4702 | -3.803 | 0 | -73.6672 | 0 | N | -77
FMM | 2022-04-04 | 6 | Weekday | LADWP | DN | 2022-04-01 | 7 | 1 | -117.3213 | 23.388 | 0 | -140.7093 | 0 | N | -117
FMM | 2022-04-04 | 7 | Weekday | LADWP | DN | 2022-03-28 | 7 | 3 | -144.5663 | 17.54 | -0.35667 | -161.7497 | 0 | N | -144
FMM | 2022-04-04 | 8 | Weekday | LADWP | DN | 2022-02-11 | 8 | 3 | -152.4863 | 14.406 | -116.7257 | -50.1667 | 0 | N | -152
FMM | 2022-04-04 | 9 | Weekday | LADWP | DN | 2022-02-23 | 9 | 4 | -168.3801 | -37.156 | -38.0898 | -93.1343 | 0 | N | -168
FMM | 2022-04-04 | 10 | Weekday | LADWP | DN | 2022-03-03 | 10 | 4 | -252.8999 | 30.953 | -279.5919 | -4.261 | 0 | N | -252
FMM | 2022-04-04 | 11 | Weekday | LADWP | DN | 2022-03-31 | 12 | 1 | -133.5651 | -33.74 | -143.8267 | 44.0017 | 0 | N | -133
FMM | 2022-04-04 | 12 | Weekday | LADWP | DN | 2022-02-22 | 12 | 2 | -194.0928 | 9.702 | -197.1725 | -6.6223 | 0 | N | -194
FMM | 2022-04-04 | 13 | Weekday | LADWP | DN | 2022-03-28 | 13 | 3 | -244.3053 | -129.958 | 74.6097 | -188.957 | 0 | N | -244
FMM | 2022-04-04 | 14 | Weekday | LADWP | DN | 2022-02-23 | 14 | 4 | -220.5598 | 11.445 | -152.5383 | -79.4665 | 0 | N | -220
FMM | 2022-04-04 | 15 | Weekday | LADWP | DN | 2022-03-30 | 15 | 2 | -252.895 | -7.921 | -70.1543 | -174.8196 | 0 | N | -252
FMM | 2022-04-04 | 16 | Weekday | LADWP | DN | 2022-03-09 | 17 | 1 | -189.8205 | -2.943 | -154.9058 | -31.9717 | 0 | N | -189
FMM | 2022-04-04 | 17 | Weekday | LADWP | DN | 2022-02-16 | 17 | 4 | -191.065 | -21.282 | 22.9876 | -192.7706 | 0 | N | -191
FMM | 2022-04-04 | 18 | Weekday | LADWP | DN | 2022-03-25 | 18 | 2 | -164.5729 | -37.407 | -105.5232 | -21.6427 | 0 | N | -164
FMM | 2022-04-04 | 19 | Weekday | LADWP | DN | 2022-02-22 | 20 | 1 | -179.7546 | 6.823 | 0 | -186.5776 | 0 | N | -179
FMM | 2022-04-04 | 20 | Weekday | LADWP | DN | 2022-02-11 | 20 | 2 | -120.1977 | -26.288 | 0 | -93.9097 | 0 | N | -120
FMM | 2022-04-04 | 21 | Weekday | LADWP | DN | 2022-03-28 | 22 | 1 | -68.865 | -9.739 | 0 | -59.126 | 0 | N | -68
FMM | 2022-04-04 | 22 | Weekday | LADWP | DN | 2022-03-16 | 23 | 1 | -134.3903 | 14.27 | 0 | -148.6603 | 0 | N | -134
FMM | 2022-04-04 | 23 | Weekday | LADWP | DN | 2022-02-16 | 23 | 2 | -94.7294 | 8.575 | 0 | -103.3044 | 0 | N | -94
FMM | 2022-04-04 | 24 | Weekday | LADWP | DN | 2022-03-15 | 24 | 4 | -88.0222 | -17.973 | 0 | -70.0492 | 0 | N | -88
FMM | 2022-04-04 | 1 | Weekday | NEVP | UP | 2022-03-23 | 1 | 4 | 36.2883 | 23.045 | 0 | 13.2433 | 0 | N | 36
FMM | 2022-04-04 | 2 | Weekday | NEVP | UP | 2022-02-15 | 2 | 4 | 43.9523 | 6.259 | 0 | 37.6933 | 0 | N | 43
FMM | 2022-04-04 | 3 | Weekday | NEVP | UP | 2022-03-31 | 3 | 4 | 43.5657 | 27.869 | 0 | 15.6967 | 0 | N | 43
FMM | 2022-04-04 | 4 | Weekday | NEVP | UP | 2022-02-10 | 4 | 2 | 26.6173 | -0.986 | 0 | 27.6033 | 0 | N | 26
FMM | 2022-04-04 | 5 | Weekday | NEVP | UP | 2022-03-01 | 6 | 1 | 41.3447 | 41.638 | 0 | -0.29333 | 0 | N | 41
FMM | 2022-04-04 | 6 | Weekday | NEVP | UP | 2022-02-17 | 6 | 2 | 41.0397 | 34.503 | 0 | 6.5367 | 0 | N | 41
FMM | 2022-04-04 | 7 | Weekday | NEVP | UP | 2022-03-30 | 7 | 2 | 113.71 | 113.93 | 0 | -0.22 | 0 | N | 113
FMM | 2022-04-04 | 8 | Weekday | NEVP | UP | 2022-03-28 | 9 | 1 | 288.8037 | -7.773 | 287.8233 | 8.7533 | 0 | N | 288
FMM | 2022-04-04 | 9 | Weekday | NEVP | UP | 2022-02-15 | 10 | 1 | 413.1657 | 83.009 | 321.7333 | 8.4233 | 0 | Y | 332
FMM | 2022-04-04 | 10 | Weekday | NEVP | UP | 2022-03-29 | 10 | 4 | 149.98 | 61.53 | 77.8067 | 10.6433 | 0 | N | 149
FMM | 2022-04-04 | 11 | Weekday | NEVP | UP | 2022-03-31 | 11 | 3 | 129.9727 | 22.336 | 105.5567 | 2.08 | 0 | N | 129
FMM | 2022-04-04 | 12 | Weekday | NEVP | UP | 2022-02-23 | 13 | 1 | 172.926 | 169.486 | -0.29333 | 3.7333 | 0 | N | 172
FMM | 2022-04-04 | 13 | Weekday | NEVP | UP | 2022-03-04 | 14 | 1 | 224.8017 | 36.795 | 206.5267 | -18.52 | 0 | N | 224
FMM | 2022-04-04 | 14 | Weekday | NEVP | UP | 2022-03-10 | 14 | 2 | 223.5763 | 23.243 | 207.48 | -7.1467 | 0 | N | 223
FMM | 2022-04-04 | 15 | Weekday | NEVP | UP | 2022-02-22 | 16 | 1 | 274.01 | 28.46 | 238.3533 | 7.1967 | 0 | N | 274
FMM | 2022-04-04 | 16 | Weekday | NEVP | UP | 2022-03-17 | 17 | 1 | 283.0073 | 16.884 | 274.94 | -8.8167 | 0 | N | 283
FMM | 2022-04-04 | 17 | Weekday | NEVP | UP | 2022-03-16 | 17 | 3 | 361.3717 | -60.935 | 412.7233 | 9.5833 | 0 | Y | 332
FMM | 2022-04-04 | 18 | Weekday | NEVP | UP | 2022-03-25 | 19 | 1 | 274.8727 | 12.086 | 268.7 | -5.9133 | 0 | N | 274
FMM | 2022-04-04 | 19 | Weekday | NEVP | UP | 2022-04-01 | 19 | 2 | 158.461 | 71.591 | 86.9767 | -0.10667 | 0 | N | 158
FMM | 2022-04-04 | 20 | Weekday | NEVP | UP | 2022-02-10 | 20 | 4 | 55.3473 | 53.964 | 0 | 1.3833 | 0 | N | 55
FMM | 2022-04-04 | 21 | Weekday | NEVP | UP | 2022-03-09 | 21 | 4 | 88.4303 | 66.327 | 0 | 22.1033 | 0 | N | 88
FMM | 2022-04-04 | 22 | Weekday | NEVP | UP | 2022-03-28 | 22 | 3 | 77.085 | 29.175 | 0 | 47.91 | 0 | N | 77
FMM | 2022-04-04 | 23 | Weekday | NEVP | UP | 2022-03-01 | 24 | 1 | 49.9887 | 49.232 | 0 | 0.75667 | 0 | N | 49
FMM | 2022-04-04 | 24 | Weekday | NEVP | UP | 2022-03-02 | 1 | 1 | 47.3773 | 51.364 | 0 | -3.9867 | 0 | N | 47
FMM | 2022-04-04 | 1 | Weekday | NEVP | DN | 2022-03-17 | 1 | 2 | -26.979 | -14.809 | 0 | -12.17 | 0 | N | -26
FMM | 2022-04-04 | 2 | Weekday | NEVP | DN | 2022-03-09 | 2 | 2 | -46.1067 | 1.25 | 0 | -47.3567 | 0 | N | -46
FMM | 2022-04-04 | 3 | Weekday | NEVP | DN | 2022-03-10 | 3 | 2 | -25.849 | -7.239 | 0 | -18.61 | 0 | N | -25
FMM | 2022-04-04 | 4 | Weekday | NEVP | DN | 2022-02-23 | 5 | 1 | -24.036 | 5.914 | 0 | -29.95 | 0 | N | -24
FMM | 2022-04-04 | 5 | Weekday | NEVP | DN | 2022-03-07 | 5 | 4 | -58.7563 | -10.873 | 0 | -47.8833 | 0 | N | -58
FMM | 2022-04-04 | 6 | Weekday | NEVP | DN | 2022-03-29 | 6 | 4 | -54.227 | -65.677 | 0 | 11.45 | 0 | N | -54
FMM | 2022-04-04 | 7 | Weekday | NEVP | DN | 2022-03-02 | 8 | 1 | -122.8607 | -9.914 | -115.6167 | 2.67 | 0 | N | -122
FMM | 2022-04-04 | 8 | Weekday | NEVP | DN | 2022-03-28 | 8 | 3 | -275.4157 | -0.419 | -282.3767 | 7.38 | 0 | N | -275
FMM | 2022-04-04 | 9 | Weekday | NEVP | DN | 2022-03-04 | 10 | 1 | -301.5733 | -128.68 | -169.3633 | -3.53 | 0 | N | -301
FMM | 2022-04-04 | 10 | Weekday | NEVP | DN | 2022-03-03 | 10 | 2 | -353.7167 | -155.58 | -207.6367 | 9.5 | 0 | N | -353
FMM | 2022-04-04 | 11 | Weekday | NEVP | DN | 2022-02-15 | 11 | 4 | -409.2333 | -100.71 | -236.81 | -71.7133 | 0 | N | -395
FMM | 2022-04-04 | 12 | Weekday | NEVP | DN | 2022-03-04 | 12 | 2 | -297.604 | -200.554 | -82.5567 | -14.4933 | 0 | N | -297
FMM | 2022-04-04 | 13 | Weekday | NEVP | DN | 2022-03-22 | 13 | 4 | -197.2193 | -68.826 | -125.77 | -2.6233 | 0 | N | -197
FMM | 2022-04-04 | 14 | Weekday | NEVP | DN | 2022-03-17 | 15 | 1 | -218.215 | -19.385 | -201.5 | 2.67 | 0 | N | -218
FMM | 2022-04-04 | 15 | Weekday | NEVP | DN | 2022-03-08 | 15 | 4 | -223.8853 | -12.282 | -237.1533 | 25.55 | 0 | N | -223
FMM | 2022-04-04 | 16 | Weekday | NEVP | DN | 2022-03-31 | 16 | 3 | -252.2647 | -150.168 | -96.3967 | -5.7 | 0 | N | -252
FMM | 2022-04-04 | 17 | Weekday | NEVP | DN | 2022-03-02 | 17 | 2 | -136.7557 | -56.769 | -81.6133 | 1.6267 | 0 | N | -136
FMM | 2022-04-04 | 18 | Weekday | NEVP | DN | 2022-03-29 | 18 | 2 | -109.304 | 36.846 | -138.5433 | -7.6067 | 0 | N | -109
FMM | 2022-04-04 | 19 | Weekday | NEVP | DN | 2022-02-22 | 19 | 3 | -118.3827 | -57.056 | 0 | -61.3267 | 0 | N | -118
FMM | 2022-04-04 | 20 | Weekday | NEVP | DN | 2022-03-17 | 20 | 2 | -51.814 | -46.064 | 0 | -5.75 | 0 | N | -51
FMM | 2022-04-04 | 21 | Weekday | NEVP | DN | 2022-03-18 | 21 | 3 | -34.3137 | -40.367 | 0 | 6.0533 | 0 | N | -34
FMM | 2022-04-04 | 22 | Weekday | NEVP | DN | 2022-03-29 | 22 | 2 | -37.013 | -78.083 | 0 | 41.07 | 0 | N | -37
FMM | 2022-04-04 | 23 | Weekday | NEVP | DN | 2022-02-09 | 24 | 1 | -40.639 | -19.139 | 0 | -21.5 | 0 | N | -40
FMM | 2022-04-04 | 24 | Weekday | NEVP | DN | 2022-02-09 | 24 | 3 | -54.0527 | -29.676 | 0 | -24.3767 | 0 | N | -54
FMM | 2022-04-04 | 1 | Weekday | NWMT | UP | 2022-02-15 | 2 | 1 | 66.011 | 4.341 | 0 | 61.67 | 0 | N | 66
FMM | 2022-04-04 | 2 | Weekday | NWMT | UP | 2022-02-25 | 2 | 2 | 66.1463 | 4.763 | 0 | 61.3833 | 0 | N | 66
FMM | 2022-04-04 | 3 | Weekday | NWMT | UP | 2022-02-24 | 3 | 2 | 75.1587 | 5.082 | 0 | 70.0767 | 0 | N | 75
FMM | 2022-04-04 | 4 | Weekday | NWMT | UP | 2022-02-28 | 5 | 1 | 68.5993 | 9.386 | 0 | 59.2133 | 0 | N | 68
FMM | 2022-04-04 | 5 | Weekday | NWMT | UP | 2022-03-01 | 5 | 4 | 74.0513 | 24.038 | 0 | 50.0133 | 0 | N | 74
FMM | 2022-04-04 | 6 | Weekday | NWMT | UP | 2022-03-29 | 7 | 1 | 52.4043 | 16.561 | -0.013333 | 35.8567 | 0 | N | 52
FMM | 2022-04-04 | 7 | Weekday | NWMT | UP | 2022-03-02 | 7 | 4 | 80.604 | 24.364 | -0.19667 | 56.4367 | 0 | N | 80
FMM | 2022-04-04 | 8 | Weekday | NWMT | UP | 2022-03-22 | 8 | 4 | 92.0007 | -22.876 | -1.6 | 116.4767 | 0 | N | 92
FMM | 2022-04-04 | 9 | Weekday | NWMT | UP | 2022-02-18 | 9 | 3 | 65.0363 | 6.803 | 1.2433 | 56.99 | 0 | N | 65
FMM | 2022-04-04 | 10 | Weekday | NWMT | UP | 2022-03-16 | 10 | 3 | 55.317 | 12.977 | 0.47667 | 41.8633 | 0 | N | 55
FMM | 2022-04-04 | 11 | Weekday | NWMT | UP | 2022-03-31 | 11 | 2 | 95.6283 | 17.615 | 0.76333 | 77.25 | 0 | N | 95
FMM | 2022-04-04 | 12 | Weekday | NWMT | UP | 2022-02-16 | 12 | 4 | 79.316 | 6.206 | -0.10667 | 73.2167 | 0 | N | 79
FMM | 2022-04-04 | 13 | Weekday | NWMT | UP | 2022-02-16 | 14 | 1 | 97.502 | 18.912 | -2 | 80.59 | 0 | N | 97
FMM | 2022-04-04 | 14 | Weekday | NWMT | UP | 2022-02-10 | 14 | 4 | 92.2983 | -25.325 | 0.59 | 117.0333 | 0 | N | 92
FMM | 2022-04-04 | 15 | Weekday | NWMT | UP | 2022-02-18 | 15 | 4 | 89.2447 | -6.092 | 0.60333 | 94.7333 | 0 | N | 89
FMM | 2022-04-04 | 16 | Weekday | NWMT | UP | 2022-02-18 | 16 | 2 | 57.1737 | -2.923 | 0.61 | 59.4867 | 0 | N | 57
FMM | 2022-04-04 | 17 | Weekday | NWMT | UP | 2022-02-21 | 17 | 3 | 55.6743 | 26.111 | 0.95333 | 28.61 | 0 | N | 55
FMM | 2022-04-04 | 18 | Weekday | NWMT | UP | 2022-03-18 | 19 | 1 | 100.197 | -4.953 | 2.5467 | 102.6033 | 0 | N | 100
FMM | 2022-04-04 | 19 | Weekday | NWMT | UP | 2022-03-18 | 19 | 4 | 107.0723 | 3.059 | 0 | 104.0133 | 0 | N | 107
FMM | 2022-04-04 | 20 | Weekday | NWMT | UP | 2022-03-16 | 20 | 4 | 107.613 | -5.787 | 0 | 113.4 | 0 | N | 107
FMM | 2022-04-04 | 21 | Weekday | NWMT | UP | 2022-03-17 | 21 | 2 | 80.0167 | 11.18 | 0 | 68.8367 | 0 | N | 80
FMM | 2022-04-04 | 22 | Weekday | NWMT | UP | 2022-03-25 | 22 | 3 | 74.2307 | -3.796 | 0 | 78.0267 | 0 | N | 74
FMM | 2022-04-04 | 23 | Weekday | NWMT | UP | 2022-03-03 | 23 | 2 | 59.4473 | -2.636 | 0 | 62.0833 | 0 | N | 59
FMM | 2022-04-04 | 24 | Weekday | NWMT | UP | 2022-03-15 | 24 | 2 | 61.9577 | -6.509 | 0 | 68.4667 | 0 | N | 61
FMM | 2022-04-04 | 1 | Weekday | NWMT | DN | 2022-02-21 | 1 | 2 | -100.2877 | -3.141 | 0 | -97.1467 | 0 | N | -100
FMM | 2022-04-04 | 2 | Weekday | NWMT | DN | 2022-03-16 | 2 | 2 | -89.039 | -0.579 | 0 | -88.46 | 0 | N | -89
FMM | 2022-04-04 | 3 | Weekday | NWMT | DN | 2022-03-23 | 3 | 2 | -75.8513 | 1.052 | 0 | -76.9033 | 0 | N | -75
FMM | 2022-04-04 | 4 | Weekday | NWMT | DN | 2022-02-17 | 4 | 2 | -61.5267 | 6.83 | 0 | -68.3567 | 0 | N | -61
FMM | 2022-04-04 | 5 | Weekday | NWMT | DN | 2022-02-16 | 5 | 4 | -73.8627 | 20.054 | 0 | -93.9167 | 0 | N | -73
FMM | 2022-04-04 | 6 | Weekday | NWMT | DN | 2022-04-01 | 6 | 3 | -67.2317 | -21.085 | 0 | -46.1467 | 0 | N | -67
FMM | 2022-04-04 | 7 | Weekday | NWMT | DN | 2022-03-17 | 7 | 4 | -52.9283 | 10.565 | 1.1767 | -64.67 | 0 | N | -52
FMM | 2022-04-04 | 8 | Weekday | NWMT | DN | 2022-03-30 | 8 | 4 | -72.0823 | -29.339 | -6.06 | -36.6833 | 0 | N | -72
FMM | 2022-04-04 | 9 | Weekday | NWMT | DN | 2022-03-24 | 9 | 2 | -81.906 | -9.956 | -2.7967 | -69.1533 | 0 | N | -81
FMM | 2022-04-04 | 10 | Weekday | NWMT | DN | 2022-03-17 | 10 | 2 | -68.837 | 3.903 | -1.0767 | -71.6633 | 0 | N | -68
FMM | 2022-04-04 | 11 | Weekday | NWMT | DN | 2022-03-15 | 11 | 3 | -113.027 | 8.523 | 0.74667 | -122.2967 | 0 | N | -113
FMM | 2022-04-04 | 12 | Weekday | NWMT | DN | 2022-03-15 | 12 | 3 | -89.3183 | 11.185 | 0.59333 | -101.0967 | 0 | N | -89
FMM | 2022-04-04 | 13 | Weekday | NWMT | DN | 2022-03-11 | 13 | 4 | -72.5273 | -13.474 | -0.61 | -58.4433 | 0 | N | -72
FMM | 2022-04-04 | 14 | Weekday | NWMT | DN | 2022-03-11 | 14 | 2 | -42.8047 | -0.028 | -2.88 | -39.8967 | 0 | N | -42
FMM | 2022-04-04 | 15 | Weekday | NWMT | DN | 2022-03-30 | 15 | 3 | -78.5837 | 12.073 | -0.9 | -89.7567 | 0 | N | -78
FMM | 2022-04-04 | 16 | Weekday | NWMT | DN | 2022-03-23 | 16 | 4 | -69.597 | -14.557 | -1.2367 | -53.8033 | 0 | N | -69
FMM | 2022-04-04 | 17 | Weekday | NWMT | DN | 2022-03-30 | 17 | 4 | -61.729 | -2.809 | 0.08 | -59 | 0 | N | -61
FMM | 2022-04-04 | 18 | Weekday | NWMT | DN | 2022-03-22 | 18 | 2 | -84.087 | 1.863 | -1.49 | -84.46 | 0 | N | -84
FMM | 2022-04-04 | 19 | Weekday | NWMT | DN | 2022-03-16 | 19 | 2 | -82.3697 | 13.027 | 1.6167 | -97.0133 | 0 | N | -82
FMM | 2022-04-04 | 20 | Weekday | NWMT | DN | 2022-03-25 | 20 | 3 | -93.242 | -12.592 | 0 | -80.65 | 0 | N | -93
FMM | 2022-04-04 | 21 | Weekday | NWMT | DN | 2022-02-16 | 21 | 4 | -45.2357 | -12.799 | 0 | -32.4367 | 0 | N | -45
FMM | 2022-04-04 | 22 | Weekday | NWMT | DN | 2022-03-09 | 22 | 3 | -60.5983 | -10.755 | 0 | -49.8433 | 0 | N | -60
FMM | 2022-04-04 | 23 | Weekday | NWMT | DN | 2022-03-21 | 23 | 2 | -85.6147 | -7.038 | 0 | -78.5767 | 0 | N | -85
FMM | 2022-04-04 | 24 | Weekday | NWMT | DN | 2022-03-31 | 24 | 3 | -113.5107 | 1.216 | 0 | -114.7267 | 0 | N | -113
FMM | 2022-04-04 | 1 | Weekday | PACE | UP | 2022-03-04 | 2 | 1 | 182.196 | -15.044 | 0 | 197.24 | 0 | N | 182
FMM | 2022-04-04 | 2 | Weekday | PACE | UP | 2022-04-01 | 2 | 3 | 254.6033 | -35.29 | 0 | 289.8933 | 0 | N | 254
FMM | 2022-04-04 | 3 | Weekday | PACE | UP | 2022-03-21 | 4 | 1 | 360.5053 | 15.962 | 0 | 344.5433 | 0 | N | 360
FMM | 2022-04-04 | 4 | Weekday | PACE | UP | 2022-03-21 | 4 | 4 | 376.742 | -18.928 | 0 | 395.67 | 0 | N | 376
FMM | 2022-04-04 | 5 | Weekday | PACE | UP | 2022-03-21 | 5 | 4 | 260.6573 | 14.324 | 0 | 246.3333 | 0 | N | 260
FMM | 2022-04-04 | 6 | Weekday | PACE | UP | 2022-02-08 | 6 | 2 | 279.3783 | 0.055 | 0 | 279.3233 | 0 | N | 279
FMM | 2022-04-04 | 7 | Weekday | PACE | UP | 2022-03-29 | 7 | 3 | 210.0068 | 18.654 | 1.7495 | 189.6033 | 0 | N | 210
FMM | 2022-04-04 | 8 | Weekday | PACE | UP | 2022-02-21 | 8 | 2 | 454.4513 | 67.369 | 109.6756 | 277.4067 | 0 | N | 454
FMM | 2022-04-04 | 9 | Weekday | PACE | UP | 2022-03-09 | 9 | 2 | 453.4714 | 65.319 | 332.8858 | 55.2667 | 0 | N | 453
FMM | 2022-04-04 | 10 | Weekday | PACE | UP | 2022-02-15 | 10 | 3 | 244.0757 | 54.734 | 102.6217 | 86.72 | 0 | N | 244
FMM | 2022-04-04 | 11 | Weekday | PACE | UP | 2022-02-15 | 11 | 2 | 186.5772 | 37.794 | 113.8799 | 34.9033 | 0 | N | 186
FMM | 2022-04-04 | 12 | Weekday | PACE | UP | 2022-03-15 | 12 | 4 | 186.508 | 51.368 | 55.2801 | 79.86 | 0 | N | 186
FMM | 2022-04-04 | 13 | Weekday | PACE | UP | 2022-03-23 | 14 | 1 | 155.4845 | 39.843 | 5.8882 | 109.7533 | 0 | N | 155
FMM | 2022-04-04 | 14 | Weekday | PACE | UP | 2022-03-15 | 15 | 1 | 177.4016 | 99.85 | -4.4117 | 81.9633 | 0 | N | 177
FMM | 2022-04-04 | 15 | Weekday | PACE | UP | 2022-03-16 | 15 | 3 | 275.1661 | -2.717 | 318.5964 | -40.7133 | 0 | N | 275
FMM | 2022-04-04 | 16 | Weekday | PACE | UP | 2022-02-09 | 16 | 4 | 360.018 | 88.944 | 135.654 | 135.42 | 0 | N | 360
FMM | 2022-04-04 | 17 | Weekday | PACE | UP | 2022-03-09 | 17 | 2 | 386.7093 | 11.797 | 142.8123 | 232.1 | 0 | N | 386
FMM | 2022-04-04 | 18 | Weekday | PACE | UP | 2022-03-16 | 18 | 3 | 457.9863 | 71.413 | 57.07 | 329.5033 | 0 | N | 457
FMM | 2022-04-04 | 19 | Weekday | PACE | UP | 2022-03-30 | 19 | 4 | 365.8205 | -37.143 | -0.72981 | 403.6933 | 0 | N | 365
FMM | 2022-04-04 | 20 | Weekday | PACE | UP | 2022-02-16 | 20 | 2 | 362.131 | 68.561 | 0 | 293.57 | 0 | N | 362
FMM | 2022-04-04 | 21 | Weekday | PACE | UP | 2022-04-01 | 21 | 3 | 261.1516 | -16.315 | 0 | 277.4666 | 0 | N | 261
FMM | 2022-04-04 | 22 | Weekday | PACE | UP | 2022-02-14 | 23 | 1 | 229.4963 | 26.523 | 0 | 202.9733 | 0 | N | 229
FMM | 2022-04-04 | 23 | Weekday | PACE | UP | 2022-03-02 | 23 | 4 | 261.6937 | 27.547 | 0 | 234.1467 | 0 | N | 261
FMM | 2022-04-04 | 24 | Weekday | PACE | UP | 2022-03-04 | 24 | 2 | 226.1477 | 14.931 | 0 | 211.2167 | 0 | N | 226
FMM | 2022-04-04 | 1 | Weekday | PACE | DN | 2022-03-29 | 2 | 1 | -371.7147 | 10.282 | 0 | -381.9967 | 0 | N | -371
FMM | 2022-04-04 | 2 | Weekday | PACE | DN | 2022-03-29 | 2 | 3 | -323.106 | -5.176 | 0 | -317.93 | 0 | N | -323
FMM | 2022-04-04 | 3 | Weekday | PACE | DN | 2022-02-10 | 3 | 2 | -288.2754 | 23.218 | 0 | -311.4934 | 0 | N | -288
FMM | 2022-04-04 | 4 | Weekday | PACE | DN | 2022-03-18 | 4 | 4 | -243.3443 | -4.441 | 0 | -238.9033 | 0 | N | -243
FMM | 2022-04-04 | 5 | Weekday | PACE | DN | 2022-02-24 | 5 | 4 | -250.3687 | 72.388 | 0 | -322.7567 | 0 | N | -250
FMM | 2022-04-04 | 6 | Weekday | PACE | DN | 2022-03-18 | 6 | 2 | -256.68 | -20.87 | 0 | -235.81 | 0 | N | -256
FMM | 2022-04-04 | 7 | Weekday | PACE | DN | 2022-02-09 | 7 | 4 | -253.3596 | 34.364 | -24.6103 | -263.1133 | 0 | N | -253
FMM | 2022-04-04 | 8 | Weekday | PACE | DN | 2022-02-14 | 8 | 3 | -382.3443 | -60.638 | -212.3163 | -109.39 | 0 | N | -382
FMM | 2022-04-04 | 9 | Weekday | PACE | DN | 2022-03-29 | 9 | 4 | -417.8851 | 109.724 | -404.7958 | -122.8133 | 0 | N | -417
FMM | 2022-04-04 | 10 | Weekday | PACE | DN | 2022-03-28 | 10 | 3 | -389.4226 | 32.82 | -205.7493 | -216.4933 | 0 | N | -389
FMM | 2022-04-04 | 11 | Weekday | PACE | DN | 2022-03-29 | 11 | 2 | -399.4646 | 39.254 | -302.5319 | -136.1867 | 0 | N | -399
FMM | 2022-04-04 | 12 | Weekday | PACE | DN | 2022-03-28 | 12 | 4 | -474.0895 | -47.044 | -42.1054 | -384.94 | 0 | N | -470
FMM | 2022-04-04 | 13 | Weekday | PACE | DN | 2022-03-07 | 14 | 1 | -430.9601 | -8.479 | -93.6111 | -328.87 | 0 | N | -430
FMM | 2022-04-04 | 14 | Weekday | PACE | DN | 2022-04-01 | 14 | 2 | -368.2836 | 17.805 | -17.5352 | -368.5533 | 0 | N | -368
FMM | 2022-04-04 | 15 | Weekday | PACE | DN | 2022-03-07 | 15 | 2 | -332.6839 | 38.088 | -93.5952 | -277.1766 | 0 | N | -332
FMM | 2022-04-04 | 16 | Weekday | PACE | DN | 2022-03-24 | 16 | 4 | -215.3456 | 17.069 | 19.4554 | -251.87 | 0 | N | -215
FMM | 2022-04-04 | 17 | Weekday | PACE | DN | 2022-03-04 | 18 | 1 | -246.3056 | 6.259 | -18.658 | -233.9067 | 0 | N | -246
FMM | 2022-04-04 | 18 | Weekday | PACE | DN | 2022-03-07 | 19 | 1 | -246.2667 | -8.72 | 0 | -237.5467 | 0 | N | -246
FMM | 2022-04-04 | 19 | Weekday | PACE | DN | 2022-03-03 | 19 | 4 | -302.4027 | -50.526 | 0 | -251.8767 | 0 | N | -302
FMM | 2022-04-04 | 20 | Weekday | PACE | DN | 2022-03-23 | 20 | 4 | -249.772 | 19.438 | 0 | -269.21 | 0 | N | -249
FMM | 2022-04-04 | 21 | Weekday | PACE | DN | 2022-03-31 | 22 | 1 | -182.5073 | -25.914 | 0 | -156.5933 | 0 | N | -182
FMM | 2022-04-04 | 22 | Weekday | PACE | DN | 2022-02-25 | 22 | 3 | -242.848 | -8.488 | 0 | -234.36 | 0 | N | -242
FMM | 2022-04-04 | 23 | Weekday | PACE | DN | 2022-03-04 | 23 | 2 | -310.282 | -44.842 | 0 | -265.44 | 0 | N | -310
FMM | 2022-04-04 | 24 | Weekday | PACE | DN | 2022-03-10 | 24 | 3 | -278.9023 | -1.799 | 0 | -277.1033 | 0 | N | -278
FMM | 2022-04-04 | 1 | Weekday | PACW | UP | 2022-02-28 | 1 | 3 | 66.547 | -21.353 | 0 | 87.9 | 0 | N | 66
FMM | 2022-04-04 | 2 | Weekday | PACW | UP | 2022-02-07 | 2 | 3 | 78.5887 | 1.252 | 0 | 77.3367 | 0 | N | 78
FMM | 2022-04-04 | 3 | Weekday | PACW | UP | 2022-03-02 | 3 | 3 | 61.6563 | 10.463 | 0 | 51.1933 | 0 | N | 61
FMM | 2022-04-04 | 4 | Weekday | PACW | UP | 2022-03-01 | 4 | 4 | 87.6217 | 0.175 | 0 | 87.4467 | 0 | N | 87
FMM | 2022-04-04 | 5 | Weekday | PACW | UP | 2022-03-09 | 5 | 4 | 82.5163 | 43.333 | 0 | 39.1833 | 0 | N | 82
FMM | 2022-04-04 | 6 | Weekday | PACW | UP | 2022-03-24 | 6 | 3 | 114.629 | 29.319 | 0 | 85.31 | 0 | N | 114
FMM | 2022-04-04 | 7 | Weekday | PACW | UP | 2022-03-16 | 7 | 3 | 80.6787 | 33.912 | 0 | 46.7667 | 0 | N | 80
FMM | 2022-04-04 | 8 | Weekday | PACW | UP | 2022-02-22 | 8 | 3 | 102.073 | 28.903 | -1.6233 | 74.7933 | 0 | N | 102
FMM | 2022-04-04 | 9 | Weekday | PACW | UP | 2022-02-22 | 10 | 1 | 130.9853 | 91.122 | -25.1567 | 65.02 | 0 | N | 130
FMM | 2022-04-04 | 10 | Weekday | PACW | UP | 2022-03-21 | 11 | 1 | 138.1317 | 98.155 | 3.2333 | 36.7433 | 0 | N | 138
FMM | 2022-04-04 | 11 | Weekday | PACW | UP | 2022-03-15 | 11 | 4 | 79.4073 | 18.904 | 57.12 | 3.3833 | 0 | N | 79
FMM | 2022-04-04 | 12 | Weekday | PACW | UP | 2022-03-04 | 12 | 2 | 100.8377 | 53.821 | 39.83 | 7.1867 | 0 | N | 100
FMM | 2022-04-04 | 13 | Weekday | PACW | UP | 2022-03-23 | 13 | 2 | 67.1997 | 47.483 | -8.01 | 27.7267 | 0 | N | 67
FMM | 2022-04-04 | 14 | Weekday | PACW | UP | 2022-03-01 | 15 | 1 | 95.845 | 25.135 | 56.89 | 13.82 | 0 | N | 95
FMM | 2022-04-04 | 15 | Weekday | PACW | UP | 2022-02-09 | 15 | 4 | 86.4387 | 7.042 | 2.4233 | 76.9733 | 0 | N | 86
FMM | 2022-04-04 | 16 | Weekday | PACW | UP | 2022-03-04 | 16 | 4 | 102.0037 | 43.047 | 56.23 | 2.7267 | 0 | N | 102
FMM | 2022-04-04 | 17 | Weekday | PACW | UP | 2022-03-14 | 17 | 3 | 118.9903 | 33.957 | 70.6667 | 14.3667 | 0 | N | 118
FMM | 2022-04-04 | 18 | Weekday | PACW | UP | 2022-03-07 | 18 | 3 | 121.7157 | 51.209 | 10.2 | 60.3067 | 0 | N | 121
FMM | 2022-04-04 | 19 | Weekday | PACW | UP | 2022-04-01 | 19 | 4 | 99.717 | 65.437 | 18.5367 | 15.7433 | 0 | N | 99
FMM | 2022-04-04 | 20 | Weekday | PACW | UP | 2022-03-17 | 20 | 2 | 86.49 | -44.82 | 0 | 131.31 | 0 | N | 86
FMM | 2022-04-04 | 21 | Weekday | PACW | UP | 2022-03-07 | 22 | 1 | 74.6247 | -2.882 | 0 | 77.5067 | 0 | N | 74
FMM | 2022-04-04 | 22 | Weekday | PACW | UP | 2022-03-03 | 22 | 4 | 88.3343 | 33.341 | 0 | 54.9933 | 0 | N | 88
FMM | 2022-04-04 | 23 | Weekday | PACW | UP | 2022-03-04 | 24 | 1 | 112.4243 | 106.731 | 0 | 5.6933 | 0 | N | 112
FMM | 2022-04-04 | 24 | Weekday | PACW | UP | 2022-03-16 | 24 | 4 | 70.3863 | 30.163 | 0 | 40.2233 | 0 | N | 70
FMM | 2022-04-04 | 1 | Weekday | PACW | DN | 2022-03-07 | 1 | 2 | -109.3553 | 9.108 | 0 | -118.4633 | 0 | N | -109
FMM | 2022-04-04 | 2 | Weekday | PACW | DN | 2022-02-28 | 2 | 3 | -156.292 | -15.902 | 0 | -140.39 | 0 | N | -156
FMM | 2022-04-04 | 3 | Weekday | PACW | DN | 2022-03-01 | 3 | 2 | -113.637 | -7.757 | 0 | -105.88 | 0 | N | -113
FMM | 2022-04-04 | 4 | Weekday | PACW | DN | 2022-02-17 | 4 | 4 | -76.6717 | 6.805 | 0 | -83.4767 | 0 | N | -76
FMM | 2022-04-04 | 5 | Weekday | PACW | DN | 2022-03-31 | 5 | 3 | -67.9817 | -25.025 | 0 | -42.9567 | 0 | N | -67
FMM | 2022-04-04 | 6 | Weekday | PACW | DN | 2022-02-08 | 6 | 2 | -119.0413 | -18.748 | 0 | -100.2933 | 0 | N | -119
FMM | 2022-04-04 | 7 | Weekday | PACW | DN | 2022-02-15 | 7 | 3 | -114.3937 | -62.207 | 0 | -52.1867 | 0 | N | -114
FMM | 2022-04-04 | 8 | Weekday | PACW | DN | 2022-02-07 | 9 | 1 | -129.177 | 22.253 | -16.44 | -134.99 | 0 | N | -129
FMM | 2022-04-04 | 9 | Weekday | PACW | DN | 2022-02-08 | 10 | 1 | -129.4307 | -37.574 | -3.37 | -88.4867 | 0 | N | -129
FMM | 2022-04-04 | 10 | Weekday | PACW | DN | 2022-03-15 | 10 | 3 | -147.9133 | 5.25 | -87.43 | -65.7333 | 0 | N | -147
FMM | 2022-04-04 | 11 | Weekday | PACW | DN | 2022-02-07 | 11 | 4 | -137.125 | -81.125 | -28.11 | -27.89 | 0 | N | -137
FMM | 2022-04-04 | 12 | Weekday | PACW | DN | 2022-03-30 | 13 | 1 | -109.9507 | -21.804 | -55.5667 | -32.58 | 0 | N | -109
FMM | 2022-04-04 | 13 | Weekday | PACW | DN | 2022-02-14 | 13 | 3 | -98.1183 | -1.775 | -21.0667 | -75.2767 | 0 | N | -98
FMM | 2022-04-04 | 14 | Weekday | PACW | DN | 2022-03-21 | 15 | 1 | -114.788 | -28.348 | -38.6767 | -47.7633 | 0 | N | -114
FMM | 2022-04-04 | 15 | Weekday | PACW | DN | 2022-02-10 | 15 | 4 | -108.3423 | -23.239 | 2.0733 | -87.1767 | 0 | N | -108
FMM | 2022-04-04 | 16 | Weekday | PACW | DN | 2022-02-07 | 16 | 2 | -119.0453 | -2.912 | -27.31 | -88.8233 | 0 | N | -119
FMM | 2022-04-04 | 17 | Weekday | PACW | DN | 2022-02-14 | 18 | 1 | -110.4367 | 30.95 | 5.1 | -146.4867 | 0 | N | -110
FMM | 2022-04-04 | 18 | Weekday | PACW | DN | 2022-02-21 | 19 | 1 | -145.9963 | -27.773 | 0 | -118.2233 | 0 | N | -145
FMM | 2022-04-04 | 19 | Weekday | PACW | DN | 2022-02-08 | 20 | 1 | -134.066 | -18.216 | 0 | -115.85 | 0 | N | -134
FMM | 2022-04-04 | 20 | Weekday | PACW | DN | 2022-03-28 | 20 | 2 | -160.8227 | -136.756 | 0.39667 | -24.4633 | 0 | N | -160
FMM | 2022-04-04 | 21 | Weekday | PACW | DN | 2022-02-17 | 21 | 3 | -113.6663 | -20.863 | 0 | -92.8033 | 0 | N | -113
FMM | 2022-04-04 | 22 | Weekday | PACW | DN | 2022-02-09 | 22 | 3 | -116.6657 | -10.069 | 0 | -106.5967 | 0 | N | -116
FMM | 2022-04-04 | 23 | Weekday | PACW | DN | 2022-03-29 | 24 | 1 | -108.01 | -16.52 | 0 | -91.49 | 0 | N | -108
FMM | 2022-04-04 | 24 | Weekday | PACW | DN | 2022-04-01 | 24 | 2 | -124.3743 | -20.281 | 0 | -104.0933 | 0 | N | -124
FMM | 2022-04-04 | 1 | Weekday | PGE | UP | 2022-02-28 | 1 | 2 | 109.961 | 3.961 | 0 | 106 | 0 | N | 109
FMM | 2022-04-04 | 2 | Weekday | PGE | UP | 2022-03-28 | 2 | 2 | 60.451 | -4.549 | 0 | 65 | 0 | N | 60
FMM | 2022-04-04 | 3 | Weekday | PGE | UP | 2022-03-01 | 3 | 3 | 64.292 | -5.708 | 0 | 70 | 0 | N | 64
FMM | 2022-04-04 | 4 | Weekday | PGE | UP | 2022-03-21 | 4 | 3 | 55.2973 | -6.036 | 0 | 61.3333 | 0 | N | 55
FMM | 2022-04-04 | 5 | Weekday | PGE | UP | 2022-04-01 | 6 | 1 | 68.7907 | 36.124 | 0 | 32.6667 | 0 | N | 68
FMM | 2022-04-04 | 6 | Weekday | PGE | UP | 2022-03-02 | 6 | 4 | 155.4197 | 57.753 | 0 | 97.6667 | 0 | N | 155
FMM | 2022-04-04 | 7 | Weekday | PGE | UP | 2022-03-24 | 7 | 2 | 109.024 | 65.024 | 0 | 44 | 0 | N | 109
FMM | 2022-04-04 | 8 | Weekday | PGE | UP | 2022-03-18 | 9 | 1 | 93.8777 | -4.789 | 0 | 98.6667 | 0 | N | 93
FMM | 2022-04-04 | 9 | Weekday | PGE | UP | 2022-03-21 | 10 | 1 | 118.286 | 65.286 | 0 | 53 | 0 | N | 118
FMM | 2022-04-04 | 10 | Weekday | PGE | UP | 2022-03-21 | 10 | 4 | 163.8933 | 134.56 | 0 | 29.3333 | 0 | N | 163
FMM | 2022-04-04 | 11 | Weekday | PGE | UP | 2022-02-16 | 11 | 4 | 132.891 | -25.109 | 0 | 158 | 0 | N | 132
FMM | 2022-04-04 | 12 | Weekday | PGE | UP | 2022-02-16 | 12 | 4 | 112.7813 | 32.448 | 0 | 80.3333 | 0 | N | 112
FMM | 2022-04-04 | 13 | Weekday | PGE | UP | 2022-02-21 | 14 | 1 | 152.1637 | 93.497 | 0 | 58.6667 | 0 | N | 152
FMM | 2022-04-04 | 14 | Weekday | PGE | UP | 2022-02-21 | 14 | 2 | 88.0363 | 63.703 | 0 | 24.3333 | 0 | N | 88
FMM | 2022-04-04 | 15 | Weekday | PGE | UP | 2022-03-10 | 16 | 1 | 85.7403 | 23.407 | 0 | 62.3333 | 0 | N | 85
FMM | 2022-04-04 | 16 | Weekday | PGE | UP | 2022-02-14 | 16 | 4 | 144.248 | 39.248 | 0 | 105 | 0 | N | 144
FMM | 2022-04-04 | 17 | Weekday | PGE | UP | 2022-02-22 | 17 | 4 | 142.042 | 126.042 | 0 | 16 | 0 | N | 142
FMM | 2022-04-04 | 18 | Weekday | PGE | UP | 2022-02-08 | 18 | 3 | 97.806 | 68.806 | 0 | 29 | 0 | N | 97
FMM | 2022-04-04 | 19 | Weekday | PGE | UP | 2022-03-11 | 20 | 1 | 83.528 | 33.528 | 0 | 50 | 0 | N | 83
FMM | 2022-04-04 | 20 | Weekday | PGE | UP | 2022-03-08 | 21 | 1 | 89.5797 | -0.087 | 0 | 89.6667 | 0 | N | 89
FMM | 2022-04-04 | 21 | Weekday | PGE | UP | 2022-02-21 | 21 | 4 | 119.8953 | 58.562 | 0 | 61.3333 | 0 | N | 119
FMM | 2022-04-04 | 22 | Weekday | PGE | UP | 2022-02-22 | 22 | 2 | 117.6713 | 58.338 | 0 | 59.3333 | 0 | N | 117
FMM | 2022-04-04 | 23 | Weekday | PGE | UP | 2022-02-22 | 23 | 2 | 94.001 | 35.001 | 0 | 59 | 0 | N | 94
FMM | 2022-04-04 | 24 | Weekday | PGE | UP | 2022-03-29 | 24 | 2 | 84.8007 | -4.866 | 0 | 89.6667 | 0 | N | 84
FMM | 2022-04-04 | 1 | Weekday | PGE | DN | 2022-03-04 | 1 | 3 | -148.762 | 7.238 | 0 | -156 | 0 | N | -148
FMM | 2022-04-04 | 2 | Weekday | PGE | DN | 2022-03-08 | 3 | 1 | -118.3703 | 1.963 | 0 | -120.3333 | 0 | N | -118
FMM | 2022-04-04 | 3 | Weekday | PGE | DN | 2022-02-18 | 3 | 2 | -103.6653 | -9.332 | 0 | -94.3333 | 0 | N | -103
FMM | 2022-04-04 | 4 | Weekday | PGE | DN | 2022-02-18 | 5 | 1 | -97.909 | -4.909 | 0 | -93 | 0 | N | -97
FMM | 2022-04-04 | 5 | Weekday | PGE | DN | 2022-03-10 | 6 | 1 | -115.8333 | -5.5 | 0 | -110.3333 | 0 | N | -115
FMM | 2022-04-04 | 6 | Weekday | PGE | DN | 2022-03-16 | 6 | 4 | -113.3763 | -28.043 | 0 | -85.3333 | 0 | N | -113
FMM | 2022-04-04 | 7 | Weekday | PGE | DN | 2022-03-31 | 8 | 1 | -99.698 | -1.698 | 0 | -98 | 0 | N | -99
FMM | 2022-04-04 | 8 | Weekday | PGE | DN | 2022-03-10 | 8 | 4 | -99.5643 | 1.769 | 0 | -101.3333 | 0 | N | -99
FMM | 2022-04-04 | 9 | Weekday | PGE | DN | 2022-03-03 | 9 | 4 | -131.35 | -81.35 | 0 | -50 | 0 | N | -131
FMM | 2022-04-04 | 10 | Weekday | PGE | DN | 2022-03-07 | 11 | 1 | -123.67 | 67.33 | 0 | -191 | 0 | N | -123
FMM | 2022-04-04 | 11 | Weekday | PGE | DN | 2022-02-24 | 11 | 2 | -141.0497 | -116.383 | 0 | -24.6667 | 0 | N | -141
FMM | 2022-04-04 | 12 | Weekday | PGE | DN | 2022-03-24 | 12 | 4 | -129.5657 | -66.899 | 0 | -62.6667 | 0 | N | -129
FMM | 2022-04-04 | 13 | Weekday | PGE | DN | 2022-02-17 | 13 | 4 | -111.2763 | -72.943 | 0 | -38.3333 | 0 | N | -111
FMM | 2022-04-04 | 14 | Weekday | PGE | DN | 2022-02-28 | 14 | 2 | -128.0503 | -25.717 | 0 | -102.3333 | 0 | N | -128
FMM | 2022-04-04 | 15 | Weekday | PGE | DN | 2022-03-15 | 15 | 3 | -109.2227 | -24.556 | 0 | -84.6667 | 0 | N | -109
FMM | 2022-04-04 | 16 | Weekday | PGE | DN | 2022-03-23 | 16 | 3 | -121.3603 | -10.027 | 0 | -111.3333 | 0 | N | -121
FMM | 2022-04-04 | 17 | Weekday | PGE | DN | 2022-02-14 | 17 | 3 | -105.784 | -0.784 | 0 | -105 | 0 | N | -105
FMM | 2022-04-04 | 18 | Weekday | PGE | DN | 2022-02-14 | 18 | 3 | -136.399 | 12.601 | 0 | -149 | 0 | N | -136
FMM | 2022-04-04 | 19 | Weekday | PGE | DN | 2022-03-17 | 19 | 3 | -181.382 | -38.382 | 0 | -143 | 0 | N | -181
FMM | 2022-04-04 | 20 | Weekday | PGE | DN | 2022-03-28 | 20 | 3 | -130.0763 | -8.743 | 0 | -121.3333 | 0 | N | -130
FMM | 2022-04-04 | 21 | Weekday | PGE | DN | 2022-03-07 | 22 | 1 | -118.6367 | 5.03 | 0 | -123.6667 | 0 | N | -118
FMM | 2022-04-04 | 22 | Weekday | PGE | DN | 2022-02-17 | 22 | 4 | -108.2143 | 35.119 | 0 | -143.3333 | 0 | N | -108
FMM | 2022-04-04 | 23 | Weekday | PGE | DN | 2022-02-14 | 23 | 4 | -106.1533 | -37.82 | 0 | -68.3333 | 0 | N | -106
FMM | 2022-04-04 | 24 | Weekday | PGE | DN | 2022-02-18 | 24 | 4 | -131.655 | -22.655 | 0 | -109 | 0 | N | -131
FMM | 2022-04-04 | 1 | Weekday | PNM | UP | 2022-02-10 | 1 | 4 | 119.1583 | -6.225 | 0 | 125.3833 | 0 | N | 119
FMM | 2022-04-04 | 2 | Weekday | PNM | UP | 2022-03-04 | 2 | 4 | 123.5877 | -32.029 | 0 | 155.6167 | 0 | N | 123
FMM | 2022-04-04 | 3 | Weekday | PNM | UP | 2022-03-16 | 3 | 3 | 97.9557 | 5.539 | 0 | 92.4167 | 0 | N | 97
FMM | 2022-04-04 | 4 | Weekday | PNM | UP | 2022-03-25 | 5 | 1 | 109.6003 | -0.713 | 0 | 110.3133 | 0 | N | 109
FMM | 2022-04-04 | 5 | Weekday | PNM | UP | 2022-02-23 | 5 | 3 | 87.047 | -4.173 | 0 | 91.22 | 0 | N | 87
FMM | 2022-04-04 | 6 | Weekday | PNM | UP | 2022-02-08 | 6 | 4 | 102.5643 | -3.069 | -0.013333 | 105.6467 | 0 | N | 102
FMM | 2022-04-04 | 7 | Weekday | PNM | UP | 2022-03-30 | 8 | 1 | 124.6367 | 19.21 | 36.07 | 69.3567 | 0 | N | 124
FMM | 2022-04-04 | 8 | Weekday | PNM | UP | 2022-03-28 | 8 | 3 | 153.1007 | 15.804 | 95.82 | 41.4767 | 0 | N | 153
FMM | 2022-04-04 | 9 | Weekday | PNM | UP | 2022-02-17 | 9 | 3 | 149.5913 | 93.018 | 35.3367 | 21.2367 | 0 | N | 149
FMM | 2022-04-04 | 10 | Weekday | PNM | UP | 2022-03-21 | 11 | 1 | 125.9263 | 59.393 | 55.49 | 11.0433 | 0 | N | 125
FMM | 2022-04-04 | 11 | Weekday | PNM | UP | 2022-03-30 | 12 | 1 | 119.1167 | 43.56 | -7.6433 | 83.2 | 0 | N | 119
FMM | 2022-04-04 | 12 | Weekday | PNM | UP | 2022-03-22 | 12 | 4 | 68.7403 | 60.827 | 0.75 | 7.1633 | 0 | N | 68
FMM | 2022-04-04 | 13 | Weekday | PNM | UP | 2022-02-11 | 14 | 1 | 100.498 | 135.678 | 2.36 | -37.54 | 0 | N | 100
FMM | 2022-04-04 | 14 | Weekday | PNM | UP | 2022-03-21 | 15 | 1 | 104.075 | 35.285 | 18.8 | 49.99 | 0 | N | 104
FMM | 2022-04-04 | 15 | Weekday | PNM | UP | 2022-03-10 | 15 | 4 | 164.5293 | 78.496 | 24.74 | 61.2933 | 0 | N | 164
FMM | 2022-04-04 | 16 | Weekday | PNM | UP | 2022-02-16 | 17 | 1 | 115.1777 | -42.219 | -5.9233 | 163.32 | 0 | N | 115
FMM | 2022-04-04 | 17 | Weekday | PNM | UP | 2022-04-01 | 17 | 3 | 117.9033 | -6.73 | -4.4967 | 129.13 | 0 | N | 117
FMM | 2022-04-04 | 18 | Weekday | PNM | UP | 2022-02-16 | 18 | 2 | 141.8707 | 78.884 | -0.0066667 | 62.9933 | 0 | N | 141
FMM | 2022-04-04 | 19 | Weekday | PNM | UP | 2022-03-16 | 19 | 3 | 114.677 | 0.727 | 2.2867 | 111.6633 | 0 | N | 114
FMM | 2022-04-04 | 20 | Weekday | PNM | UP | 2022-03-16 | 21 | 1 | 112.7093 | 12.286 | 0 | 100.4233 | 0 | N | 112
FMM | 2022-04-04 | 21 | Weekday | PNM | UP | 2022-03-16 | 21 | 3 | 130.344 | -22.846 | 0 | 153.19 | 0 | N | 130
FMM | 2022-04-04 | 22 | Weekday | PNM | UP | 2022-03-15 | 22 | 2 | 87.7193 | -96.634 | 0 | 184.3533 | 0 | N | 87
FMM | 2022-04-04 | 23 | Weekday | PNM | UP | 2022-03-07 | 23 | 3 | 97.0447 | -7.862 | 0 | 104.9067 | 0 | N | 97
FMM | 2022-04-04 | 24 | Weekday | PNM | UP | 2022-03-18 | 24 | 3 | 88.5687 | 5.082 | 0 | 83.4867 | 0 | N | 88
FMM | 2022-04-04 | 1 | Weekday | PNM | DN | 2022-03-25 | 1 | 3 | -106.1407 | -2.324 | 0 | -103.8167 | 0 | N | -106
FMM | 2022-04-04 | 2 | Weekday | PNM | DN | 2022-04-01 | 2 | 4 | -56.4473 | -9.784 | 0 | -46.6633 | 0 | N | -56
FMM | 2022-04-04 | 3 | Weekday | PNM | DN | 2022-02-22 | 3 | 3 | -58.7327 | 20.904 | 0 | -79.6367 | 0 | N | -58
FMM | 2022-04-04 | 4 | Weekday | PNM | DN | 2022-03-29 | 4 | 2 | -53.9967 | 8.11 | 0 | -62.1067 | 0 | N | -53
FMM | 2022-04-04 | 5 | Weekday | PNM | DN | 2022-02-15 | 6 | 1 | -74.5693 | 32.444 | 0 | -107.0133 | 0 | N | -74
FMM | 2022-04-04 | 6 | Weekday | PNM | DN | 2022-03-01 | 7 | 1 | -53.5993 | 5.724 | -12.6233 | -46.7 | 0 | N | -53
FMM | 2022-04-04 | 7 | Weekday | PNM | DN | 2022-03-01 | 7 | 4 | -78.2633 | -13.05 | -32.31 | -32.9033 | 0 | N | -78
FMM | 2022-04-04 | 8 | Weekday | PNM | DN | 2022-02-22 | 9 | 1 | -104.9303 | 18.523 | -0.63333 | -122.82 | 0 | N | -104
FMM | 2022-04-04 | 9 | Weekday | PNM | DN | 2022-02-23 | 9 | 4 | -142.7383 | 2.685 | -2.74 | -142.6833 | 0 | N | -142
FMM | 2022-04-04 | 10 | Weekday | PNM | DN | 2022-03-21 | 10 | 2 | -125.28 | 3.14 | -21.7533 | -106.6667 | 0 | N | -125
FMM | 2022-04-04 | 11 | Weekday | PNM | DN | 2022-02-25 | 11 | 3 | -129.6733 | -13.3 | -18.6067 | -97.7667 | 0 | N | -129
FMM | 2022-04-04 | 12 | Weekday | PNM | DN | 2022-02-17 | 12 | 3 | -124.4797 | -45.043 | -11.5233 | -67.9133 | 0 | N | -124
FMM | 2022-04-04 | 13 | Weekday | PNM | DN | 2022-03-21 | 13 | 3 | -142.5607 | 78.016 | -37.2633 | -183.3133 | 0 | N | -142
FMM | 2022-04-04 | 14 | Weekday | PNM | DN | 2022-03-15 | 14 | 4 | -92.8813 | -19.348 | 0.88333 | -74.4167 | 0 | N | -92
FMM | 2022-04-04 | 15 | Weekday | PNM | DN | 2022-03-03 | 16 | 1 | -79.7307 | -4.454 | 10.56 | -85.8367 | 0 | N | -79
FMM | 2022-04-04 | 16 | Weekday | PNM | DN | 2022-02-11 | 16 | 3 | -105.4057 | 14.131 | 10.2433 | -129.78 | 0 | N | -105
FMM | 2022-04-04 | 17 | Weekday | PNM | DN | 2022-03-23 | 17 | 3 | -95.5047 | -85.248 | -16.8133 | 6.5567 | 0 | N | -95
FMM | 2022-04-04 | 18 | Weekday | PNM | DN | 2022-03-16 | 18 | 3 | -77.022 | 12.668 | 10.0667 | -99.7567 | 0 | N | -77
FMM | 2022-04-04 | 19 | Weekday | PNM | DN | 2022-03-25 | 19 | 2 | -110.968 | 37.722 | 5.08 | -153.77 | 0 | N | -110
FMM | 2022-04-04 | 20 | Weekday | PNM | DN | 2022-03-16 | 20 | 2 | -139.004 | -23.714 | 0 | -115.29 | 0 | N | -139
FMM | 2022-04-04 | 21 | Weekday | PNM | DN | 2022-03-28 | 21 | 4 | -101.486 | 7.184 | 0 | -108.67 | 0 | N | -101
FMM | 2022-04-04 | 22 | Weekday | PNM | DN | 2022-03-16 | 22 | 4 | -126.11 | 27.47 | 0 | -153.58 | 0 | N | -126
FMM | 2022-04-04 | 23 | Weekday | PNM | DN | 2022-03-09 | 23 | 3 | -104.6953 | 6.548 | 0 | -111.2433 | 0 | N | -104
FMM | 2022-04-04 | 24 | Weekday | PNM | DN | 2022-03-09 | 24 | 3 | -95.9237 | -9.507 | 0 | -86.4167 | 0 | N | -95
FMM | 2022-04-04 | 1 | Weekday | PSEI | UP | 2022-03-31 | 2 | 1 | 102.0414 | 3.177 | 0 | 98.8644 | 0 | N | 102
FMM | 2022-04-04 | 2 | Weekday | PSEI | UP | 2022-03-24 | 2 | 3 | 125.0194 | 2.572 | 0 | 122.4474 | 0 | N | 125
FMM | 2022-04-04 | 3 | Weekday | PSEI | UP | 2022-03-08 | 4 | 1 | 146.7859 | -13.329 | 0 | 160.1149 | 0 | N | 146
FMM | 2022-04-04 | 4 | Weekday | PSEI | UP | 2022-03-14 | 4 | 3 | 89.054 | 6.151 | 0 | 82.903 | 0 | N | 89
FMM | 2022-04-04 | 5 | Weekday | PSEI | UP | 2022-03-18 | 5 | 3 | 72.288 | -8.732 | 0 | 81.02 | 0 | N | 72
FMM | 2022-04-04 | 6 | Weekday | PSEI | UP | 2022-02-14 | 6 | 2 | 110.403 | 51.799 | 0 | 58.604 | 0 | N | 110
FMM | 2022-04-04 | 7 | Weekday | PSEI | UP | 2022-03-01 | 7 | 3 | 96.2056 | 15.848 | 0 | 80.3576 | 0 | N | 96
FMM | 2022-04-04 | 8 | Weekday | PSEI | UP | 2022-02-16 | 8 | 4 | 103.0017 | 37.374 | 0 | 65.6277 | 0 | N | 103
FMM | 2022-04-04 | 9 | Weekday | PSEI | UP | 2022-03-10 | 9 | 2 | 121.8823 | -0.562 | 0 | 122.4443 | 0 | N | 121
FMM | 2022-04-04 | 10 | Weekday | PSEI | UP | 2022-02-22 | 11 | 1 | 92.3211 | 51.707 | 0 | 40.6141 | 0 | N | 92
FMM | 2022-04-04 | 11 | Weekday | PSEI | UP | 2022-02-07 | 11 | 3 | 94.4096 | 6.667 | 0 | 87.7426 | 0 | N | 94
FMM | 2022-04-04 | 12 | Weekday | PSEI | UP | 2022-02-17 | 12 | 4 | 85.9614 | 19.593 | 0 | 66.3684 | 0 | N | 85
FMM | 2022-04-04 | 13 | Weekday | PSEI | UP | 2022-02-17 | 13 | 2 | 59.7991 | 36.476 | 0 | 23.3231 | 0 | N | 59
FMM | 2022-04-04 | 14 | Weekday | PSEI | UP | 2022-03-01 | 15 | 1 | 61.18 | -5.281 | 0 | 66.461 | 0 | N | 61
FMM | 2022-04-04 | 15 | Weekday | PSEI | UP | 2022-03-14 | 15 | 2 | 70.2992 | 20.915 | 0 | 49.3842 | 0 | N | 70
FMM | 2022-04-04 | 16 | Weekday | PSEI | UP | 2022-03-09 | 16 | 4 | 76.5717 | 7.012 | 0 | 69.5597 | 0 | N | 76
FMM | 2022-04-04 | 17 | Weekday | PSEI | UP | 2022-03-01 | 17 | 2 | 126.9127 | -1.09 | 0 | 128.0027 | 0 | N | 126
FMM | 2022-04-04 | 18 | Weekday | PSEI | UP | 2022-02-07 | 18 | 3 | 93.9204 | -0.958 | 0 | 94.8784 | 0 | N | 93
FMM | 2022-04-04 | 19 | Weekday | PSEI | UP | 2022-02-16 | 19 | 3 | 104.6357 | 92.681 | 0 | 11.9547 | 0 | N | 104
FMM | 2022-04-04 | 20 | Weekday | PSEI | UP | 2022-03-01 | 20 | 3 | 85.2258 | 51.545 | 0 | 33.6808 | 0 | N | 85
FMM | 2022-04-04 | 21 | Weekday | PSEI | UP | 2022-03-15 | 22 | 1 | 79.5271 | 44.572 | 0 | 34.9551 | 0 | N | 79
FMM | 2022-04-04 | 22 | Weekday | PSEI | UP | 2022-02-28 | 22 | 3 | 138.4328 | 43.56 | 0 | 94.8728 | 0 | N | 138
FMM | 2022-04-04 | 23 | Weekday | PSEI | UP | 2022-03-03 | 23 | 4 | 132.985 | 21.909 | 0 | 111.076 | 0 | N | 132
FMM | 2022-04-04 | 24 | Weekday | PSEI | UP | 2022-03-11 | 24 | 4 | 82.3612 | 37.758 | 0 | 44.6032 | 0 | N | 82
FMM | 2022-04-04 | 1 | Weekday | PSEI | DN | 2022-02-17 | 1 | 3 | -109.4918 | 4.355 | 0 | -113.8468 | 0 | N | -109
FMM | 2022-04-04 | 2 | Weekday | PSEI | DN | 2022-03-07 | 2 | 2 | -59.6545 | 1.935 | 0 | -61.5895 | 0 | N | -59
FMM | 2022-04-04 | 3 | Weekday | PSEI | DN | 2022-03-31 | 3 | 2 | -63.2258 | -13.779 | 0 | -49.4468 | 0 | N | -63
FMM | 2022-04-04 | 4 | Weekday | PSEI | DN | 2022-03-24 | 5 | 1 | -136.6173 | -9.028 | 0 | -127.5893 | 0 | N | -136
FMM | 2022-04-04 | 5 | Weekday | PSEI | DN | 2022-03-10 | 6 | 1 | -87.5338 | -67.355 | 0 | -20.1788 | 0 | N | -87
FMM | 2022-04-04 | 6 | Weekday | PSEI | DN | 2022-02-09 | 6 | 3 | -103.3151 | -49.783 | 0 | -53.5321 | 0 | N | -103
FMM | 2022-04-04 | 7 | Weekday | PSEI | DN | 2022-02-18 | 7 | 3 | -100.7796 | -25.838 | 0 | -74.9416 | 0 | N | -100
FMM | 2022-04-04 | 8 | Weekday | PSEI | DN | 2022-02-10 | 8 | 2 | -65.6969 | -11.24 | 0 | -54.4569 | 0 | N | -65
FMM | 2022-04-04 | 9 | Weekday | PSEI | DN | 2022-02-09 | 9 | 3 | -106.8315 | -45.228 | 0 | -61.6035 | 0 | N | -106
FMM | 2022-04-04 | 10 | Weekday | PSEI | DN | 2022-03-31 | 10 | 4 | -84.1877 | -44.235 | 0 | -39.9527 | 0 | N | -84
FMM | 2022-04-04 | 11 | Weekday | PSEI | DN | 2022-02-09 | 11 | 3 | -103.8928 | -65.454 | 0 | -38.4388 | 0 | N | -103
FMM | 2022-04-04 | 12 | Weekday | PSEI | DN | 2022-02-08 | 13 | 1 | -106.1494 | 14.227 | 0 | -120.3764 | 0 | N | -106
FMM | 2022-04-04 | 13 | Weekday | PSEI | DN | 2022-03-04 | 13 | 4 | -95.2103 | -4.07 | 0 | -91.1403 | 0 | N | -95
FMM | 2022-04-04 | 14 | Weekday | PSEI | DN | 2022-02-15 | 14 | 2 | -105.1487 | -26.327 | 0 | -78.8217 | 0 | N | -105
FMM | 2022-04-04 | 15 | Weekday | PSEI | DN | 2022-02-14 | 15 | 4 | -140.4403 | 1.314 | 0 | -141.7543 | 0 | N | -140
FMM | 2022-04-04 | 16 | Weekday | PSEI | DN | 2022-03-07 | 16 | 2 | -121.6669 | -6.568 | 0 | -115.0989 | 0 | N | -121
FMM | 2022-04-04 | 17 | Weekday | PSEI | DN | 2022-03-31 | 17 | 3 | -77.9075 | -10.668 | 0 | -67.2395 | 0 | N | -77
FMM | 2022-04-04 | 18 | Weekday | PSEI | DN | 2022-03-28 | 19 | 1 | -106.5522 | -26.742 | 0 | -79.8102 | 0 | N | -106
FMM | 2022-04-04 | 19 | Weekday | PSEI | DN | 2022-02-15 | 19 | 2 | -113.1276 | -31.206 | 0 | -81.9216 | 0 | N | -113
FMM | 2022-04-04 | 20 | Weekday | PSEI | DN | 2022-03-10 | 21 | 1 | -148.9314 | -9.091 | 0 | -139.8404 | 0 | N | -148
FMM | 2022-04-04 | 21 | Weekday | PSEI | DN | 2022-03-16 | 21 | 2 | -140.8533 | -13.806 | 0 | -127.0473 | 0 | N | -140
FMM | 2022-04-04 | 22 | Weekday | PSEI | DN | 2022-03-04 | 23 | 1 | -118.4601 | -6.841 | 0 | -111.6191 | 0 | N | -118
FMM | 2022-04-04 | 23 | Weekday | PSEI | DN | 2022-03-17 | 23 | 3 | -82.9997 | -13.117 | 0 | -69.8827 | 0 | N | -82
FMM | 2022-04-04 | 24 | Weekday | PSEI | DN | 2022-03-07 | 24 | 2 | -91.7995 | 8.744 | 0 | -100.5435 | 0 | N | -91
FMM | 2022-04-04 | 1 | Weekday | SCL | UP | 2022-03-24 | 1 | 2 | 9.5819 | 9.5819 | 0 | 0 | 0 | N | 9
FMM | 2022-04-04 | 2 | Weekday | SCL | UP | 2022-03-28 | 2 | 2 | 6.8097 | 6.8097 | 0 | 0 | 0 | N | 6
FMM | 2022-04-04 | 3 | Weekday | SCL | UP | 2022-03-31 | 3 | 4 | 8.1118 | 8.1118 | 0 | 0 | 0 | N | 8
FMM | 2022-04-04 | 4 | Weekday | SCL | UP | 2022-02-22 | 4 | 2 | 11.744 | 11.744 | 0 | 0 | 0 | N | 11
FMM | 2022-04-04 | 5 | Weekday | SCL | UP | 2022-02-07 | 5 | 4 | 16.37 | 16.37 | 0 | 0 | 0 | N | 16
FMM | 2022-04-04 | 6 | Weekday | SCL | UP | 2022-03-08 | 6 | 4 | 28.041 | 28.041 | 0 | 0 | 0 | N | 28
FMM | 2022-04-04 | 7 | Weekday | SCL | UP | 2022-03-21 | 8 | 1 | 20.501 | 20.501 | 0 | 0 | 0 | N | 20
FMM | 2022-04-04 | 8 | Weekday | SCL | UP | 2022-02-22 | 8 | 4 | 21.653 | 21.653 | 0 | 0 | 0 | N | 21
FMM | 2022-04-04 | 9 | Weekday | SCL | UP | 2022-03-07 | 9 | 4 | 34.017 | 34.017 | 0 | 0 | 0 | N | 34
FMM | 2022-04-04 | 10 | Weekday | SCL | UP | 2022-02-28 | 10 | 4 | 40.387 | 40.387 | 0 | 0 | 0 | N | 40
FMM | 2022-04-04 | 11 | Weekday | SCL | UP | 2022-02-22 | 11 | 4 | 35.228 | 35.228 | 0 | 0 | 0 | N | 35
FMM | 2022-04-04 | 12 | Weekday | SCL | UP | 2022-02-17 | 13 | 1 | 25.255 | 25.255 | 0 | 0 | 0 | N | 25
FMM | 2022-04-04 | 13 | Weekday | SCL | UP | 2022-02-17 | 13 | 2 | 25.997 | 25.997 | 0 | 0 | 0 | N | 25
FMM | 2022-04-04 | 14 | Weekday | SCL | UP | 2022-03-10 | 14 | 4 | 36.623 | 36.623 | 0 | 0 | 0 | N | 36
FMM | 2022-04-04 | 15 | Weekday | SCL | UP | 2022-03-14 | 15 | 2 | 28.616 | 28.616 | 0 | 0 | 0 | N | 28
FMM | 2022-04-04 | 16 | Weekday | SCL | UP | 2022-03-14 | 16 | 3 | 33.312 | 33.312 | 0 | 0 | 0 | N | 33
FMM | 2022-04-04 | 17 | Weekday | SCL | UP | 2022-03-30 | 17 | 3 | 23.079 | 23.079 | 0 | 0 | 0 | N | 23
FMM | 2022-04-04 | 18 | Weekday | SCL | UP | 2022-03-14 | 18 | 3 | 27.114 | 27.114 | 0 | 0 | 0 | N | 27
FMM | 2022-04-04 | 19 | Weekday | SCL | UP | 2022-02-11 | 19 | 2 | 27.257 | 27.257 | 0 | 0 | 0 | N | 27
FMM | 2022-04-04 | 20 | Weekday | SCL | UP | 2022-03-09 | 20 | 4 | 21.279 | 21.279 | 0 | 0 | 0 | N | 21
FMM | 2022-04-04 | 21 | Weekday | SCL | UP | 2022-03-11 | 21 | 4 | 21.185 | 21.185 | 0 | 0 | 0 | N | 21
FMM | 2022-04-04 | 22 | Weekday | SCL | UP | 2022-02-25 | 22 | 4 | 20.436 | 20.436 | 0 | 0 | 0 | N | 20
FMM | 2022-04-04 | 23 | Weekday | SCL | UP | 2022-03-04 | 23 | 4 | 18.239 | 18.239 | 0 | 0 | 0 | N | 18
FMM | 2022-04-04 | 24 | Weekday | SCL | UP | 2022-02-07 | 24 | 2 | 20.013 | 20.013 | 0 | 0 | 0 | N | 20
FMM | 2022-04-04 | 1 | Weekday | SCL | DN | 2022-03-17 | 1 | 4 | -11.6642 | -11.6642 | 0 | 0 | 0 | N | -11
FMM | 2022-04-04 | 2 | Weekday | SCL | DN | 2022-03-09 | 2 | 2 | -9.3488 | -9.3488 | 0 | 0 | 0 | N | -9
FMM | 2022-04-04 | 3 | Weekday | SCL | DN | 2022-03-02 | 4 | 1 | -7.4948 | -7.4948 | 0 | 0 | 0 | N | -7
FMM | 2022-04-04 | 4 | Weekday | SCL | DN | 2022-03-25 | 5 | 1 | -10.3847 | -10.3847 | 0 | 0 | 0 | N | -10
FMM | 2022-04-04 | 5 | Weekday | SCL | DN | 2022-03-07 | 5 | 4 | -20.639 | -20.639 | 0 | 0 | 0 | N | -20
FMM | 2022-04-04 | 6 | Weekday | SCL | DN | 2022-03-15 | 7 | 1 | -23.38 | -23.38 | 0 | 0 | 0 | N | -23
FMM | 2022-04-04 | 7 | Weekday | SCL | DN | 2022-02-23 | 8 | 1 | -33.695 | -33.695 | 0 | 0 | 0 | N | -33
FMM | 2022-04-04 | 8 | Weekday | SCL | DN | 2022-02-25 | 8 | 3 | -15.392 | -15.392 | 0 | 0 | 0 | N | -15
FMM | 2022-04-04 | 9 | Weekday | SCL | DN | 2022-03-10 | 9 | 2 | -27.027 | -27.027 | 0 | 0 | 0 | N | -27
FMM | 2022-04-04 | 10 | Weekday | SCL | DN | 2022-03-09 | 11 | 1 | -25.882 | -25.882 | 0 | 0 | 0 | N | -25
FMM | 2022-04-04 | 11 | Weekday | SCL | DN | 2022-03-29 | 11 | 3 | -26.928 | -26.928 | 0 | 0 | 0 | N | -26
FMM | 2022-04-04 | 12 | Weekday | SCL | DN | 2022-02-17 | 12 | 3 | -19.573 | -19.573 | 0 | 0 | 0 | N | -19
FMM | 2022-04-04 | 13 | Weekday | SCL | DN | 2022-03-24 | 13 | 3 | -27.899 | -27.899 | 0 | 0 | 0 | N | -27
FMM | 2022-04-04 | 14 | Weekday | SCL | DN | 2022-02-08 | 15 | 1 | -28.623 | -28.623 | 0 | 0 | 0 | N | -28
FMM | 2022-04-04 | 15 | Weekday | SCL | DN | 2022-02-14 | 15 | 4 | -30.149 | -30.149 | 0 | 0 | 0 | N | -30
FMM | 2022-04-04 | 16 | Weekday | SCL | DN | 2022-03-07 | 16 | 3 | -32.477 | -32.477 | 0 | 0 | 0 | N | -32
FMM | 2022-04-04 | 17 | Weekday | SCL | DN | 2022-02-25 | 17 | 4 | -25.161 | -25.161 | 0 | 0 | 0 | N | -25
FMM | 2022-04-04 | 18 | Weekday | SCL | DN | 2022-03-03 | 18 | 4 | -25.201 | -25.201 | 0 | 0 | 0 | N | -25
FMM | 2022-04-04 | 19 | Weekday | SCL | DN | 2022-03-10 | 19 | 3 | -37.755 | -37.755 | 0 | 0 | 0 | N | -37
FMM | 2022-04-04 | 20 | Weekday | SCL | DN | 2022-03-23 | 21 | 1 | -15.23 | -15.23 | 0 | 0 | 0 | N | -15
FMM | 2022-04-04 | 21 | Weekday | SCL | DN | 2022-03-14 | 21 | 3 | -20.229 | -20.229 | 0 | 0 | 0 | N | -20
FMM | 2022-04-04 | 22 | Weekday | SCL | DN | 2022-03-11 | 22 | 3 | -12.191 | -12.191 | 0 | 0 | 0 | N | -12
FMM | 2022-04-04 | 23 | Weekday | SCL | DN | 2022-03-31 | 23 | 4 | -12.2544 | -12.2544 | 0 | 0 | 0 | N | -12
FMM | 2022-04-04 | 24 | Weekday | SCL | DN | 2022-03-03 | 24 | 2 | -10.605 | -10.605 | 0 | 0 | 0 | N | -10
FMM | 2022-04-04 | 1 | Weekday | SRP | UP | 2022-03-29 | 1 | 2 | 60.7902 | 2.382 | 0 | 58.4082 | 0 | N | 60
FMM | 2022-04-04 | 2 | Weekday | SRP | UP | 2022-03-17 | 2 | 3 | 48.7261 | 16.794 | 0 | 31.9321 | 0 | N | 48
FMM | 2022-04-04 | 3 | Weekday | SRP | UP | 2022-02-16 | 4 | 1 | 38.2927 | 0.616 | 0 | 37.6767 | 0 | N | 38
FMM | 2022-04-04 | 4 | Weekday | SRP | UP | 2022-02-08 | 4 | 2 | 68.5263 | 67.653 | 0 | 0.87333 | 0 | N | 68
FMM | 2022-04-04 | 5 | Weekday | SRP | UP | 2022-02-15 | 5 | 2 | 53.005 | 32.757 | 0 | 20.248 | 0 | N | 53
FMM | 2022-04-04 | 6 | Weekday | SRP | UP | 2022-02-21 | 6 | 4 | 66.0811 | 78.707 | 0 | -12.6259 | 0 | N | 66
FMM | 2022-04-04 | 7 | Weekday | SRP | UP | 2022-03-03 | 7 | 4 | 99.5679 | 30.025 | 68.3896 | 1.1533 | 0 | N | 99
FMM | 2022-04-04 | 8 | Weekday | SRP | UP | 2022-03-14 | 8 | 4 | 119.8845 | 92.816 | 11.9185 | 15.1499 | 0 | N | 119
FMM | 2022-04-04 | 9 | Weekday | SRP | UP | 2022-02-23 | 10 | 1 | 74.1238 | 87.939 | -6.0028 | -7.8124 | 0 | N | 74
FMM | 2022-04-04 | 10 | Weekday | SRP | UP | 2022-02-22 | 10 | 4 | 101.3126 | 89.87 | 19.8041 | -8.3615 | 0 | N | 101
FMM | 2022-04-04 | 11 | Weekday | SRP | UP | 2022-02-22 | 11 | 2 | 83.8137 | 45.255 | 37.7404 | 0.81838 | 0 | N | 83
FMM | 2022-04-04 | 12 | Weekday | SRP | UP | 2022-03-09 | 12 | 4 | 87.3037 | -0.78 | 90.3887 | -2.305 | 0 | N | 87
FMM | 2022-04-04 | 13 | Weekday | SRP | UP | 2022-02-23 | 13 | 3 | 76.2898 | -3.757 | 56.4411 | 23.6056 | 0 | N | 76
FMM | 2022-04-04 | 14 | Weekday | SRP | UP | 2022-03-10 | 15 | 1 | 73.4048 | 54.064 | -10.7318 | 30.0726 | 0 | N | 73
FMM | 2022-04-04 | 15 | Weekday | SRP | UP | 2022-03-28 | 15 | 3 | 98.0444 | 79.598 | 5.7076 | 12.7388 | 0 | N | 98
FMM | 2022-04-04 | 16 | Weekday | SRP | UP | 2022-03-08 | 17 | 1 | 93.4926 | 75.484 | 16.9186 | 1.09 | 0 | N | 93
FMM | 2022-04-04 | 17 | Weekday | SRP | UP | 2022-03-22 | 17 | 4 | 99.7321 | 99.14 | -8.3011 | 8.8932 | 0 | N | 99
FMM | 2022-04-04 | 18 | Weekday | SRP | UP | 2022-03-31 | 18 | 2 | 116.6711 | 47.047 | 69.5035 | 0.12053 | 0 | N | 116
FMM | 2022-04-04 | 19 | Weekday | SRP | UP | 2022-03-30 | 19 | 2 | 73.4615 | 78.013 | -9.6523 | 5.1008 | 0 | N | 73
FMM | 2022-04-04 | 20 | Weekday | SRP | UP | 2022-02-15 | 20 | 2 | 83.4892 | 20.008 | 0 | 63.4812 | 0 | N | 83
FMM | 2022-04-04 | 21 | Weekday | SRP | UP | 2022-02-16 | 22 | 1 | 70.6734 | 1.264 | 0 | 69.4094 | 0 | N | 70
FMM | 2022-04-04 | 22 | Weekday | SRP | UP | 2022-02-14 | 22 | 4 | 85.62 | 33.634 | 0 | 51.986 | 0 | N | 85
FMM | 2022-04-04 | 23 | Weekday | SRP | UP | 2022-03-28 | 23 | 4 | 64.2026 | 6.838 | 0 | 57.3646 | 0 | N | 64
FMM | 2022-04-04 | 24 | Weekday | SRP | UP | 2022-03-04 | 1 | 1 | 46.1447 | 7.052 | 0 | 39.0927 | 0 | N | 46
FMM | 2022-04-04 | 1 | Weekday | SRP | DN | 2022-02-22 | 1 | 4 | -30.4257 | -17.67 | 0 | -12.7557 | 0 | N | -30
FMM | 2022-04-04 | 2 | Weekday | SRP | DN | 2022-02-17 | 2 | 3 | -44.1923 | -24.927 | 0 | -19.2653 | 0 | N | -44
FMM | 2022-04-04 | 3 | Weekday | SRP | DN | 2022-03-22 | 3 | 4 | -53.8051 | -16.57 | 0 | -37.2351 | 0 | N | -53
FMM | 2022-04-04 | 4 | Weekday | SRP | DN | 2022-03-21 | 4 | 3 | -52.3361 | -10.628 | 0 | -41.7081 | 0 | N | -52
FMM | 2022-04-04 | 5 | Weekday | SRP | DN | 2022-02-08 | 5 | 3 | -67.5617 | -67.885 | 0 | 0.32333 | 0 | N | -67
FMM | 2022-04-04 | 6 | Weekday | SRP | DN | 2022-03-18 | 6 | 4 | -62.4684 | -61.685 | 0 | -0.78335 | 0 | N | -62
FMM | 2022-04-04 | 7 | Weekday | SRP | DN | 2022-02-09 | 8 | 1 | -71.3368 | -60.534 | -9.0426 | -1.7602 | 0 | N | -71
FMM | 2022-04-04 | 8 | Weekday | SRP | DN | 2022-02-10 | 8 | 4 | -112.4578 | -97.558 | -16.1827 | 1.283 | 0 | N | -112
FMM | 2022-04-04 | 9 | Weekday | SRP | DN | 2022-02-24 | 9 | 2 | -109.49 | -112.757 | -5.9328 | 9.1998 | 0 | N | -109
FMM | 2022-04-04 | 10 | Weekday | SRP | DN | 2022-02-28 | 10 | 4 | -87.436 | -34.758 | -52.918 | 0.24 | 0 | N | -87
FMM | 2022-04-04 | 11 | Weekday | SRP | DN | 2022-02-28 | 11 | 4 | -74.4278 | -33.686 | -41.1218 | 0.38 | 0 | N | -74
FMM | 2022-04-04 | 12 | Weekday | SRP | DN | 2022-03-25 | 13 | 1 | -106.3846 | -16.278 | -90.9599 | 0.85333 | 0 | N | -106
FMM | 2022-04-04 | 13 | Weekday | SRP | DN | 2022-02-28 | 14 | 1 | -81.9055 | -64.758 | -19.2407 | 2.0932 | 0 | N | -81
FMM | 2022-04-04 | 14 | Weekday | SRP | DN | 2022-02-16 | 14 | 3 | -98.7855 | -15.062 | -61.8587 | -21.8648 | 0 | N | -98
FMM | 2022-04-04 | 15 | Weekday | SRP | DN | 2022-03-29 | 15 | 4 | -84.7703 | 21.275 | -96.6978 | -9.3475 | 0 | N | -84
FMM | 2022-04-04 | 16 | Weekday | SRP | DN | 2022-02-11 | 16 | 4 | -52.9544 | -27.037 | -8.4587 | -17.4587 | 0 | N | -52
FMM | 2022-04-04 | 17 | Weekday | SRP | DN | 2022-02-16 | 17 | 4 | -84.2963 | -16.094 | -0.87054 | -67.3318 | 0 | N | -84
FMM | 2022-04-04 | 18 | Weekday | SRP | DN | 2022-02-11 | 18 | 4 | -71.8556 | -74.593 | 0 | 2.7374 | 0 | N | -71
FMM | 2022-04-04 | 19 | Weekday | SRP | DN | 2022-02-11 | 20 | 1 | -62.4852 | -23.734 | 0 | -38.7512 | 0 | N | -62
FMM | 2022-04-04 | 20 | Weekday | SRP | DN | 2022-03-25 | 20 | 4 | -43.1607 | -43.964 | 0 | 0.80333 | 0 | N | -43
FMM | 2022-04-04 | 21 | Weekday | SRP | DN | 2022-03-16 | 22 | 1 | -53.3794 | -8.408 | 0 | -44.9714 | 0 | N | -53
FMM | 2022-04-04 | 22 | Weekday | SRP | DN | 2022-03-17 | 22 | 2 | -48.5324 | -33.217 | 0 | -15.3154 | 0 | N | -48
FMM | 2022-04-04 | 23 | Weekday | SRP | DN | 2022-03-15 | 23 | 3 | -60.3142 | -42.199 | 0 | -18.1152 | 0 | N | -60
FMM | 2022-04-04 | 24 | Weekday | SRP | DN | 2022-03-31 | 24 | 3 | -39.1147 | -39.093 | 0 | -0.021696 | 0 | N | -39
FMM | 2022-04-04 | 6 | Weekday | TEPC | UP | 2022-02-22 | 6 | 3 | 112.4213 | 81.288 | 0 | 31.1333 | 0 | Y
FMM | 2022-04-04 | 7 | Weekday | TEPC | UP | 2022-02-24 | 7 | 4 | 129.3413 | 21.408 | 57.8667 | 50.0667 | 0 | Y
FMM | 2022-04-04 | 8 | Weekday | TEPC | UP | 2022-03-14 | 8 | 4 | 149.2987 | 108.332 | 20.3 | 20.6667 | 0 | Y
FMM | 2022-04-04 | 9 | Weekday | TEPC | UP | 2022-03-18 | 9 | 3 | 126.2473 | 72.414 | 45.2333 | 8.6 | 0 | Y
FMM | 2022-04-04 | 10 | Weekday | TEPC | UP | 2022-03-24 | 10 | 3 | 89.7944 | 85.3611 | 2.7333 | 1.7 | 0 | Y
FMM | 2022-04-04 | 11 | Weekday | TEPC | UP | 2022-03-14 | 11 | 4 | 104.7216 | 38.3216 | 7.9 | 58.5 | 0 | Y
FMM | 2022-04-04 | 12 | Weekday | TEPC | UP | 2022-02-08 | 12 | 2 | 110.5218 | 76.1218 | 14.7333 | 19.6667 | 0 | Y
FMM | 2022-04-04 | 13 | Weekday | TEPC | UP | 2022-02-21 | 13 | 3 | 127.9567 | -1.71 | 15.3333 | 114.3333 | 0 | Y
FMM | 2022-04-04 | 14 | Weekday | TEPC | UP | 2022-02-22 | 15 | 1 | 117.1911 | 26.8911 | 2 | 88.3 | 0 | Y
FMM | 2022-04-04 | 15 | Weekday | TEPC | UP | 2022-03-03 | 15 | 4 | 191.0863 | 128.453 | 42.9333 | 19.7 | 0 | Y
FMM | 2022-04-04 | 16 | Weekday | TEPC | UP | 2022-02-22 | 16 | 2 | 109.4267 | 22.56 | 19.5 | 67.3667 | 0 | Y
FMM | 2022-04-04 | 17 | Weekday | TEPC | UP | 2022-02-16 | 17 | 3 | 124.0953 | 79.662 | 34.7667 | 9.6667 | 0 | Y
FMM | 2022-04-04 | 18 | Weekday | TEPC | UP | 2022-03-21 | 18 | 4 | 152.2957 | 118.229 | 22.3667 | 11.7 | 0 | Y
FMM | 2022-04-04 | 19 | Weekday | TEPC | UP | 2022-02-23 | 19 | 3 | 79.7753 | -1.158 | 0 | 80.9333 | 0 | Y
FMM | 2022-04-04 | 20 | Weekday | TEPC | UP | 2022-02-23 | 20 | 4 | 87.8897 | 1.223 | 0 | 86.6667 | 0 | Y
FMM | 2022-04-04 | 21 | Weekday | TEPC | UP | 2022-03-18 | 21 | 3 | 69.0553 | 22.722 | 0 | 46.3333 | 0 | Y
FMM | 2022-04-04 | 22 | Weekday | TEPC | UP | 2022-03-16 | 22 | 4 | 83.36 | 13.06 | 0 | 70.3 | 0 | Y
FMM | 2022-04-04 | 23 | Weekday | TEPC | UP | 2022-03-11 | 24 | 1 | 95.4033 | 77.27 | 0 | 18.1333 | 0 | Y
FMM | 2022-04-04 | 24 | Weekday | TEPC | UP | 2022-03-11 | 24 | 2 | 105.552 | 84.452 | 0 | 21.1 | 0 | Y
FMM | 2022-04-04 | 1 | Weekday | TEPC | DN | 2022-02-21 | 1 | 4 | -60.0816 | -14.6483 | 0 | -45.4333 | 0 | Y
FMM | 2022-04-04 | 2 | Weekday | TEPC | DN | 2022-03-07 | 2 | 4 | -50.7617 | 1.205 | 0 | -51.9667 | 0 | Y
FMM | 2022-04-04 | 3 | Weekday | TEPC | DN | 2022-02-11 | 3 | 4 | -58.4346 | -3.5679 | 0 | -54.8667 | 0 | Y
FMM | 2022-04-04 | 4 | Weekday | TEPC | DN | 2022-02-16 | 5 | 1 | -49.9127 | -2.346 | 0 | -47.5667 | 0 | Y
FMM | 2022-04-04 | 5 | Weekday | TEPC | DN | 2022-02-18 | 6 | 1 | -23.2117 | -14.645 | 0 | -8.5667 | 0 | Y
FMM | 2022-04-04 | 6 | Weekday | TEPC | DN | 2022-03-30 | 6 | 4 | -37.163 | -16.563 | 0 | -20.6 | 0 | Y
FMM | 2022-04-04 | 7 | Weekday | TEPC | DN | 2022-02-15 | 7 | 3 | -124.894 | -124.894 | 0 | 0 | 0 | Y
FMM | 2022-04-04 | 8 | Weekday | TEPC | DN | 2022-02-08 | 8 | 3 | -188.1993 | -189.966 | -12.3 | 14.0667 | 0 | Y
FMM | 2022-04-04 | 9 | Weekday | TEPC | DN | 2022-03-10 | 9 | 3 | -81.7803 | -42.747 | 4.4667 | -43.5 | 0 | Y
FMM | 2022-04-04 | 10 | Weekday | TEPC | DN | 2022-03-18 | 10 | 3 | -112.957 | -88.2903 | -28.8667 | 4.2 | 0 | Y
FMM | 2022-04-04 | 11 | Weekday | TEPC | DN | 2022-02-28 | 11 | 2 | -74.1403 | -69.507 | -11.6333 | 7 | 0 | Y
FMM | 2022-04-04 | 12 | Weekday | TEPC | DN | 2022-02-28 | 12 | 2 | -132.067 | -123.267 | -15.9333 | 7.1333 | 0 | Y
FMM | 2022-04-04 | 13 | Weekday | TEPC | DN | 2022-02-24 | 14 | 1 | -45.9203 | -66.5536 | 8.7 | 11.9333 | 0 | Y
FMM | 2022-04-04 | 14 | Weekday | TEPC | DN | 2022-03-04 | 14 | 4 | -71.5702 | -58.2369 | -5.0667 | -8.2667 | 0 | Y
FMM | 2022-04-04 | 15 | Weekday | TEPC | DN | 2022-02-28 | 15 | 4 | -89.8037 | -36.437 | -49.4333 | -3.9333 | 0 | Y
FMM | 2022-04-04 | 16 | Weekday | TEPC | DN | 2022-03-28 | 16 | 4 | -101.4677 | -66.201 | -16.4 | -18.8667 | 0 | Y
FMM | 2022-04-04 | 17 | Weekday | TEPC | DN | 2022-03-28 | 17 | 3 | -76.9947 | -52.928 | -6.2333 | -17.8333 | 0 | Y
FMM | 2022-04-04 | 18 | Weekday | TEPC | DN | 2022-03-22 | 18 | 3 | -89.5783 | -29.645 | -20.7 | -39.2333 | 0 | Y
FMM | 2022-04-04 | 19 | Weekday | TEPC | DN | 2022-02-09 | 19 | 3 | -136.8497 | -112.383 | 0 | -24.4667 | 0 | Y
FMM | 2022-04-04 | 20 | Weekday | TEPC | DN | 2022-03-16 | 20 | 4 | -45.6137 | -15.047 | 0 | -30.5667 | 0 | Y
FMM | 2022-04-04 | 21 | Weekday | TEPC | DN | 2022-02-07 | 21 | 2 | -62.5177 | -25.451 | 0 | -37.0667 | 0 | Y
FMM | 2022-04-04 | 22 | Weekday | TEPC | DN | 2022-02-22 | 22 | 3 | -52.8913 | 2.942 | 0 | -55.8333 | 0 | Y
FMM | 2022-04-04 | 23 | Weekday | TEPC | DN | 2022-02-22 | 23 | 4 | -58.4557 | -5.989 | 0 | -52.4667 | 0 | Y
FMM | 2022-04-04 | 24 | Weekday | TEPC | DN | 2022-03-10 | 1 | 1 | -46.9547 | 20.512 | 0 | -67.4667 | 0 | Y
FMM | 2022-04-04 | 1 | Weekday | TIDC | UP | 2022-02-23 | 2 | 1 | 11.6363 | 11.6363 | 0 | 0 | 0 | N | 11
FMM | 2022-04-04 | 2 | Weekday | TIDC | UP | 2022-02-23 | 2 | 2 | 8.8771 | 8.8771 | 0 | 0 | 0 | N | 8
FMM | 2022-04-04 | 3 | Weekday | TIDC | UP | 2022-02-25 | 3 | 3 | 7.1538 | 7.1538 | 0 | 0 | 0 | N | 7
FMM | 2022-04-04 | 4 | Weekday | TIDC | UP | 2022-02-23 | 4 | 4 | 8.1789 | 8.1789 | 0 | 0 | 0 | N | 8
FMM | 2022-04-04 | 5 | Weekday | TIDC | UP | 2022-03-07 | 5 | 4 | 5.3523 | 5.3523 | 0 | 0 | 0 | N | 5
FMM | 2022-04-04 | 6 | Weekday | TIDC | UP | 2022-02-25 | 7 | 1 | 7.2547 | 7.2547 | 0 | 0 | 0 | N | 7
FMM | 2022-04-04 | 7 | Weekday | TIDC | UP | 2022-03-17 | 8 | 1 | 8.3323 | 8.3323 | 0 | 0 | 0 | N | 8
FMM | 2022-04-04 | 8 | Weekday | TIDC | UP | 2022-03-17 | 8 | 4 | 10.4294 | 10.4294 | 0 | 0 | 0 | N | 10
FMM | 2022-04-04 | 9 | Weekday | TIDC | UP | 2022-03-15 | 9 | 3 | 10.3407 | 10.3407 | 0 | 0 | 0 | N | 10
FMM | 2022-04-04 | 10 | Weekday | TIDC | UP | 2022-03-15 | 10 | 4 | 8.868 | 8.868 | 0 | 0 | 0 | N | 8
FMM | 2022-04-04 | 11 | Weekday | TIDC | UP | 2022-03-17 | 11 | 2 | 11.0901 | 11.0901 | 0 | 0 | 0 | N | 11
FMM | 2022-04-04 | 12 | Weekday | TIDC | UP | 2022-02-11 | 13 | 1 | 5.2248 | 5.2248 | 0 | 0 | 0 | N | 5
FMM | 2022-04-04 | 13 | Weekday | TIDC | UP | 2022-03-03 | 13 | 2 | 6.7188 | 6.7188 | 0 | 0 | 0 | N | 6
FMM | 2022-04-04 | 14 | Weekday | TIDC | UP | 2022-03-03 | 15 | 1 | 11.8038 | 11.8038 | 0 | 0 | 0 | N | 11
FMM | 2022-04-04 | 15 | Weekday | TIDC | UP | 2022-02-18 | 15 | 2 | 5.3906 | 5.3906 | 0 | 0 | 0 | N | 5
FMM | 2022-04-04 | 16 | Weekday | TIDC | UP | 2022-02-22 | 16 | 2 | 8.1699 | 8.1699 | 0 | 0 | 0 | N | 8
FMM | 2022-04-04 | 17 | Weekday | TIDC | UP | 2022-03-23 | 18 | 1 | 8.5127 | 8.5127 | 0 | 0 | 0 | N | 8
FMM | 2022-04-04 | 18 | Weekday | TIDC | UP | 2022-03-03 | 18 | 4 | 10.066 | 10.066 | 0 | 0 | 0 | N | 10
FMM | 2022-04-04 | 19 | Weekday | TIDC | UP | 2022-02-22 | 19 | 4 | 9.1215 | 9.1215 | 0 | 0 | 0 | N | 9
FMM | 2022-04-04 | 20 | Weekday | TIDC | UP | 2022-03-17 | 20 | 4 | 6.9849 | 6.9849 | 0 | 0 | 0 | N | 6
FMM | 2022-04-04 | 21 | Weekday | TIDC | UP | 2022-02-25 | 21 | 4 | 10.409 | 10.409 | 0 | 0 | 0 | N | 10
FMM | 2022-04-04 | 22 | Weekday | TIDC | UP | 2022-02-25 | 23 | 1 | 8.422 | 8.422 | 0 | 0 | 0 | N | 8
FMM | 2022-04-04 | 23 | Weekday | TIDC | UP | 2022-02-22 | 23 | 4 | 11.2334 | 11.2334 | 0 | 0 | 0 | N | 11
FMM | 2022-04-04 | 24 | Weekday | TIDC | UP | 2022-02-24 | 1 | 1 | 7.3838 | 7.3838 | 0 | 0 | 0 | N | 7
FMM | 2022-04-04 | 1 | Weekday | TIDC | DN | 2022-03-25 | 1 | 4 | -3.6446 | -3.6446 | 0 | 0 | 0 | N | -3
FMM | 2022-04-04 | 2 | Weekday | TIDC | DN | 2022-02-22 | 3 | 1 | -2.1841 | -2.1841 | 0 | 0 | 0 | N | -2
FMM | 2022-04-04 | 3 | Weekday | TIDC | DN | 2022-03-31 | 4 | 1 | -3.2941 | -3.2941 | 0 | 0 | 0 | N | -3
FMM | 2022-04-04 | 4 | Weekday | TIDC | DN | 2022-03-17 | 4 | 3 | -2.096 | -2.096 | 0 | 0 | 0 | N | -2
FMM | 2022-04-04 | 5 | Weekday | TIDC | DN | 2022-02-16 | 5 | 2 | -2.6893 | -2.6893 | 0 | 0 | 0 | N | -2
FMM | 2022-04-04 | 6 | Weekday | TIDC | DN | 2022-02-11 | 7 | 1 | -4.67 | -4.67 | 0 | 0 | 0 | N | -4
FMM | 2022-04-04 | 7 | Weekday | TIDC | DN | 2022-03-22 | 7 | 3 | -4.7663 | -4.7663 | 0 | 0 | 0 | N | -4
FMM | 2022-04-04 | 8 | Weekday | TIDC | DN | 2022-03-03 | 8 | 4 | -4.8668 | -4.8668 | 0 | 0 | 0 | N | -4
FMM | 2022-04-04 | 9 | Weekday | TIDC | DN | 2022-02-25 | 9 | 3 | -20.3062 | -20.3062 | 0 | 0 | 0 | N | -19
FMM | 2022-04-04 | 10 | Weekday | TIDC | DN | 2022-02-25 | 10 | 4 | -15.4736 | -15.4736 | 0 | 0 | 0 | N | -15
FMM | 2022-04-04 | 11 | Weekday | TIDC | DN | 2022-03-24 | 11 | 4 | -8.4847 | -8.4847 | 0 | 0 | 0 | N | -8
FMM | 2022-04-04 | 12 | Weekday | TIDC | DN | 2022-03-28 | 12 | 3 | -9.6844 | -9.6844 | 0 | 0 | 0 | N | -9
FMM | 2022-04-04 | 13 | Weekday | TIDC | DN | 2022-03-28 | 13 | 2 | -7.1807 | -7.1807 | 0 | 0 | 0 | N | -7
FMM | 2022-04-04 | 14 | Weekday | TIDC | DN | 2022-03-17 | 14 | 3 | -14.9848 | -14.9848 | 0 | 0 | 0 | N | -14
FMM | 2022-04-04 | 15 | Weekday | TIDC | DN | 2022-03-30 | 15 | 3 | -10.9634 | -10.9634 | 0 | 0 | 0 | N | -10
FMM | 2022-04-04 | 16 | Weekday | TIDC | DN | 2022-03-30 | 16 | 2 | -8.524 | -8.524 | 0 | 0 | 0 | N | -8
FMM | 2022-04-04 | 17 | Weekday | TIDC | DN | 2022-03-29 | 17 | 2 | -8.6735 | -8.6735 | 0 | 0 | 0 | N | -8
FMM | 2022-04-04 | 18 | Weekday | TIDC | DN | 2022-02-28 | 19 | 1 | -6.0217 | -6.0217 | 0 | 0 | 0 | N | -6
FMM | 2022-04-04 | 19 | Weekday | TIDC | DN | 2022-02-28 | 19 | 3 | -6.5447 | -6.5447 | 0 | 0 | 0 | N | -6
FMM | 2022-04-04 | 20 | Weekday | TIDC | DN | 2022-03-25 | 20 | 4 | -6.3392 | -6.3392 | 0 | 0 | 0 | N | -6
FMM | 2022-04-04 | 21 | Weekday | TIDC | DN | 2022-03-18 | 21 | 4 | -4.4425 | -4.4425 | 0 | 0 | 0 | N | -4
FMM | 2022-04-04 | 22 | Weekday | TIDC | DN | 2022-03-17 | 22 | 3 | -3.8033 | -3.8033 | 0 | 0 | 0 | N | -3
FMM | 2022-04-04 | 23 | Weekday | TIDC | DN | 2022-03-28 | 24 | 1 | -4.2644 | -4.2644 | 0 | 0 | 0 | N | -4
FMM | 2022-04-04 | 24 | Weekday | TIDC | DN | 2022-03-21 | 24 | 2 | -4.1036 | -4.1042 | 0 | 0 | 0 | N | -4
FMM | 2022-04-05 | 1 | Weekday | AZPS | UP | 2022-03-31 | 1 | 3 | 66.5527 | 9.086 | 29 | 28.4667 | 0 | N | 66
FMM | 2022-04-05 | 2 | Weekday | AZPS | UP | 2022-02-21 | 2 | 4 | 71.1233 | 8.19 | 0 | 62.9333 | 0 | N | 71
FMM | 2022-04-05 | 3 | Weekday | AZPS | UP | 2022-03-24 | 3 | 4 | 77.7047 | 18.538 | 0 | 59.1667 | 0 | N | 77
FMM | 2022-04-05 | 4 | Weekday | AZPS | UP | 2022-03-09 | 4 | 3 | 69.3557 | 36.689 | 0 | 32.6667 | 0 | N | 69
FMM | 2022-04-05 | 5 | Weekday | AZPS | UP | 2022-03-24 | 5 | 3 | 73.1773 | 0.344 | 0 | 72.8333 | 0 | N | 73
FMM | 2022-04-05 | 6 | Weekday | AZPS | UP | 2022-03-21 | 6 | 3 | 58.2297 | 21.163 | 0 | 37.0667 | 0 | N | 58
FMM | 2022-04-05 | 7 | Weekday | AZPS | UP | 2022-03-22 | 7 | 4 | 110.2907 | 19.424 | 5.0333 | 85.8333 | 0 | N | 110
FMM | 2022-04-05 | 8 | Weekday | AZPS | UP | 2022-02-22 | 9 | 1 | 188.2403 | 174.407 | 19.4333 | -5.6 | 0 | N | 188
FMM | 2022-04-05 | 9 | Weekday | AZPS | UP | 2022-03-28 | 9 | 4 | 167.0927 | 141.526 | 26.5667 | -1 | 0 | N | 167
FMM | 2022-04-05 | 10 | Weekday | AZPS | UP | 2022-03-23 | 10 | 4 | 161.4553 | -17.678 | 220.4 | -41.2667 | 0 | N | 161
FMM | 2022-04-05 | 11 | Weekday | AZPS | UP | 2022-02-22 | 11 | 2 | 95.9433 | 8.61 | 49.4333 | 37.9 | 0 | N | 95
FMM | 2022-04-05 | 12 | Weekday | AZPS | UP | 2022-03-29 | 12 | 4 | 211.5273 | 226.194 | -28.4667 | 13.8 | 0 | N | 211
FMM | 2022-04-05 | 13 | Weekday | AZPS | UP | 2022-02-22 | 14 | 1 | 149.4443 | 143.211 | 23.0667 | -16.8333 | 0 | N | 149
FMM | 2022-04-05 | 14 | Weekday | AZPS | UP | 2022-03-04 | 14 | 2 | 188.8433 | 62.21 | 127.3667 | -0.73333 | 0 | N | 188
FMM | 2022-04-05 | 15 | Weekday | AZPS | UP | 2022-03-28 | 15 | 2 | 238.2133 | 267.18 | 20.8667 | -49.8333 | 0 | N | 238
FMM | 2022-04-05 | 16 | Weekday | AZPS | UP | 2022-03-04 | 16 | 2 | 238.6457 | 173.279 | 53.6333 | 11.7333 | 0 | N | 238
FMM | 2022-04-05 | 17 | Weekday | AZPS | UP | 2022-02-10 | 18 | 1 | 176.6503 | 178.117 | 0.36667 | -1.8333 | 0 | N | 176
FMM | 2022-04-05 | 18 | Weekday | AZPS | UP | 2022-03-23 | 18 | 3 | 221.1047 | 92.538 | 66.5 | 62.0667 | 0 | N | 221
FMM | 2022-04-05 | 19 | Weekday | AZPS | UP | 2022-03-23 | 19 | 4 | 202.1767 | 73.31 | 57.3333 | 71.5333 | 0 | N | 202
FMM | 2022-04-05 | 20 | Weekday | AZPS | UP | 2022-03-24 | 21 | 1 | 105.396 | 19.596 | 24.3333 | 61.4667 | 0 | N | 105
FMM | 2022-04-05 | 21 | Weekday | AZPS | UP | 2022-03-24 | 21 | 2 | 87.2807 | 1.414 | 25 | 60.8667 | 0 | N | 87
FMM | 2022-04-05 | 22 | Weekday | AZPS | UP | 2022-02-23 | 22 | 2 | 100.7157 | 53.849 | 2 | 44.8667 | 0 | N | 100
FMM | 2022-04-05 | 23 | Weekday | AZPS | UP | 2022-02-23 | 23 | 2 | 86.3193 | 15.486 | 0 | 70.8333 | 0 | N | 86
FMM | 2022-04-05 | 24 | Weekday | AZPS | UP | 2022-02-23 | 24 | 4 | 76.292 | -19.808 | 0 | 96.1 | 0 | N | 76
FMM | 2022-04-05 | 1 | Weekday | AZPS | DN | 2022-03-25 | 2 | 1 | -60.2723 | -28.939 | 0 | -31.3333 | 0 | N | -60
FMM | 2022-04-05 | 2 | Weekday | AZPS | DN | 2022-03-21 | 2 | 4 | -43.8657 | -0.399 | 0 | -43.4667 | 0 | N | -43
FMM | 2022-04-05 | 3 | Weekday | AZPS | DN | 2022-03-02 | 4 | 1 | -52.3413 | -47.308 | 0 | -5.0333 | 0 | N | -52
FMM | 2022-04-05 | 4 | Weekday | AZPS | DN | 2022-02-10 | 4 | 4 | -65.2143 | -9.981 | 0 | -55.2333 | 0 | N | -65
FMM | 2022-04-05 | 5 | Weekday | AZPS | DN | 2022-02-10 | 6 | 1 | -67.9553 | -36.922 | 0 | -31.0333 | 0 | N | -67
FMM | 2022-04-05 | 6 | Weekday | AZPS | DN | 2022-02-28 | 6 | 2 | -71.3857 | -72.519 | 0 | 1.1333 | 0 | N | -71
FMM | 2022-04-05 | 7 | Weekday | AZPS | DN | 2022-02-18 | 7 | 2 | -82.108 | -23.608 | -2.8333 | -55.6667 | 0 | N | -82
FMM | 2022-04-05 | 8 | Weekday | AZPS | DN | 2022-03-08 | 8 | 2 | -145.7943 | -105.461 | -42.2 | 1.8667 | 0 | N | -145
FMM | 2022-04-05 | 9 | Weekday | AZPS | DN | 2022-03-16 | 9 | 3 | -198.1713 | -103.338 | -83.1 | -11.7333 | 0 | N | -198
FMM | 2022-04-05 | 10 | Weekday | AZPS | DN | 2022-03-14 | 10 | 4 | -215.3933 | -66.16 | -115.8333 | -33.4 | 0 | N | -215
FMM | 2022-04-05 | 11 | Weekday | AZPS | DN | 2022-03-29 | 11 | 3 | -209.0327 | -182.666 | -31.0333 | 4.6667 | 0 | N | -209
FMM | 2022-04-05 | 12 | Weekday | AZPS | DN | 2022-03-21 | 12 | 4 | -180.3003 | -20.067 | -45.7 | -114.5333 | 0 | N | -180
FMM | 2022-04-05 | 13 | Weekday | AZPS | DN | 2022-03-24 | 13 | 4 | -140.909 | -55.209 | 10.3 | -96 | 0 | N | -140
FMM | 2022-04-05 | 14 | Weekday | AZPS | DN | 2022-03-31 | 15 | 1 | -127.2183 | -28.585 | -108.2667 | 9.6333 | 0 | N | -127
FMM | 2022-04-05 | 15 | Weekday | AZPS | DN | 2022-03-31 | 15 | 3 | -95.4417 | -7.575 | -78.6333 | -9.2333 | 0 | N | -95
FMM | 2022-04-05 | 16 | Weekday | AZPS | DN | 2022-03-29 | 16 | 3 | -149.595 | -97.395 | -47.7667 | -4.4333 | 0 | N | -149
FMM | 2022-04-05 | 17 | Weekday | AZPS | DN | 2022-02-23 | 17 | 3 | -173.3803 | -186.147 | 1.1333 | 11.6333 | 0 | N | -173
FMM | 2022-04-05 | 18 | Weekday | AZPS | DN | 2022-02-09 | 19 | 1 | -125.853 | -95.153 | 5.6667 | -36.3667 | 0 | N | -125
FMM | 2022-04-05 | 19 | Weekday | AZPS | DN | 2022-02-07 | 19 | 2 | -99.714 | -25.614 | 2.6667 | -76.7667 | 0 | N | -99
FMM | 2022-04-05 | 20 | Weekday | AZPS | DN | 2022-03-16 | 20 | 3 | -68.682 | -8.082 | 8 | -68.6 | 0 | N | -68
FMM | 2022-04-05 | 21 | Weekday | AZPS | DN | 2022-03-16 | 22 | 1 | -67.3293 | 15.204 | -5 | -77.5333 | 0 | N | -67
FMM | 2022-04-05 | 22 | Weekday | AZPS | DN | 2022-03-03 | 23 | 1 | -80.313 | -10.713 | -2 | -67.6 | 0 | N | -80
FMM | 2022-04-05 | 23 | Weekday | AZPS | DN | 2022-02-18 | 23 | 2 | -61.0033 | -0.07 | 1.3333 | -62.2667 | 0 | N | -61
FMM | 2022-04-05 | 24 | Weekday | AZPS | DN | 2022-03-04 | 1 | 1 | -55.329 | -7.929 | 0.33333 | -47.7333 | 0 | N | -55
FMM | 2022-04-05 | 1 | Weekday | BANC | UP | 2022-02-23 | 2 | 1 | 19.249 | 19.249 | 0 | 0 | 0 | N | 19
FMM | 2022-04-05 | 2 | Weekday | BANC | UP | 2022-02-23 | 3 | 1 | 10.427 | 10.427 | 0 | 0 | 0 | N | 10
FMM | 2022-04-05 | 3 | Weekday | BANC | UP | 2022-02-24 | 3 | 2 | 13.77 | 13.77 | 0 | 0 | 0 | N | 13
FMM | 2022-04-05 | 4 | Weekday | BANC | UP | 2022-03-11 | 4 | 2 | 13.608 | 13.608 | 0 | 0 | 0 | N | 13
FMM | 2022-04-05 | 5 | Weekday | BANC | UP | 2022-02-25 | 6 | 1 | 24.424 | 24.424 | 0 | 0 | 0 | N | 24
FMM | 2022-04-05 | 6 | Weekday | BANC | UP | 2022-02-09 | 6 | 4 | 28.597 | 28.597 | 0 | 0 | 0 | N | 28
FMM | 2022-04-05 | 7 | Weekday | BANC | UP | 2022-02-16 | 7 | 3 | 25.298 | 25.298 | 0 | 0 | 0 | N | 25
FMM | 2022-04-05 | 8 | Weekday | BANC | UP | 2022-04-01 | 8 | 3 | 30.836 | 24.266 | 6.57 | 0 | 0 | N | 30
FMM | 2022-04-05 | 9 | Weekday | BANC | UP | 2022-02-23 | 10 | 1 | 53.2313 | 15.228 | 38.0033 | 0 | 0 | N | 53
FMM | 2022-04-05 | 10 | Weekday | BANC | UP | 2022-03-17 | 10 | 3 | 54.9843 | 39.991 | 14.9933 | 0 | 0 | N | 54
FMM | 2022-04-05 | 11 | Weekday | BANC | UP | 2022-03-14 | 11 | 2 | 41.6287 | 5.362 | 36.2667 | 0 | 0 | N | 41
FMM | 2022-04-05 | 12 | Weekday | BANC | UP | 2022-03-07 | 12 | 3 | 24.7057 | 10.479 | 14.2267 | 0 | 0 | N | 24
FMM | 2022-04-05 | 13 | Weekday | BANC | UP | 2022-03-07 | 13 | 3 | 36.3627 | -7.474 | 43.8367 | 0 | 0 | N | 36
FMM | 2022-04-05 | 14 | Weekday | BANC | UP | 2022-03-04 | 14 | 2 | 36.463 | 3.763 | 32.7 | 0 | 0 | N | 36
FMM | 2022-04-05 | 15 | Weekday | BANC | UP | 2022-03-18 | 16 | 1 | 20.516 | 32.706 | -12.19 | 0 | 0 | N | 20
FMM | 2022-04-05 | 16 | Weekday | BANC | UP | 2022-03-28 | 17 | 1 | 64.3593 | 53.616 | 10.7433 | 0 | 0 | N | 64
FMM | 2022-04-05 | 17 | Weekday | BANC | UP | 2022-02-21 | 18 | 1 | 47.676 | 40.246 | 7.43 | 0 | 0 | N | 47
FMM | 2022-04-05 | 18 | Weekday | BANC | UP | 2022-03-17 | 18 | 4 | 40.54 | 6.33 | 34.21 | 0 | 0 | N | 40
FMM | 2022-04-05 | 19 | Weekday | BANC | UP | 2022-03-04 | 19 | 4 | 24.853 | 24.853 | 0 | 0 | 0 | N | 24
FMM | 2022-04-05 | 20 | Weekday | BANC | UP | 2022-03-11 | 20 | 2 | 23.769 | 23.769 | 0 | 0 | 0 | N | 23
FMM | 2022-04-05 | 21 | Weekday | BANC | UP | 2022-03-01 | 22 | 1 | 20.536 | 20.536 | 0 | 0 | 0 | N | 20
FMM | 2022-04-05 | 22 | Weekday | BANC | UP | 2022-03-02 | 22 | 4 | 26.467 | 26.467 | 0 | 0 | 0 | N | 26
FMM | 2022-04-05 | 23 | Weekday | BANC | UP | 2022-03-08 | 23 | 3 | 18.014 | 18.014 | 0 | 0 | 0 | N | 18
FMM | 2022-04-05 | 24 | Weekday | BANC | UP | 2022-02-23 | 24 | 3 | 14.37 | 14.37 | 0 | 0 | 0 | N | 14
FMM | 2022-04-05 | 1 | Weekday | BANC | DN | 2022-02-22 | 1 | 4 | -10.154 | -10.154 | 0 | 0 | 0 | N | -10
FMM | 2022-04-05 | 2 | Weekday | BANC | DN | 2022-02-21 | 2 | 2 | -8.315 | -8.315 | 0 | 0 | 0 | N | -8
FMM | 2022-04-05 | 3 | Weekday | BANC | DN | 2022-03-28 | 4 | 1 | -12.396 | -12.396 | 0 | 0 | 0 | N | -12
FMM | 2022-04-05 | 4 | Weekday | BANC | DN | 2022-03-23 | 5 | 1 | -8.258 | -8.258 | 0 | 0 | 0 | N | -8
FMM | 2022-04-05 | 5 | Weekday | BANC | DN | 2022-03-21 | 6 | 1 | -15.28 | -15.279 | 0 | 0 | 0 | N | -15
FMM | 2022-04-05 | 6 | Weekday | BANC | DN | 2022-03-01 | 7 | 1 | -27.789 | -27.789 | 0 | 0 | 0 | N | -27
FMM | 2022-04-05 | 7 | Weekday | BANC | DN | 2022-02-14 | 7 | 2 | -24.305 | -24.305 | 0 | 0 | 0 | N | -24
FMM | 2022-04-05 | 8 | Weekday | BANC | DN | 2022-03-02 | 8 | 3 | -33.4913 | -4.838 | -28.6533 | 0 | 0 | N | -33
FMM | 2022-04-05 | 9 | Weekday | BANC | DN | 2022-02-22 | 9 | 3 | -51.0747 | -26.928 | -24.1467 | 0 | 0 | N | -51
FMM | 2022-04-05 | 10 | Weekday | BANC | DN | 2022-03-02 | 11 | 1 | -58.077 | -18.947 | -39.13 | 0 | 0 | N | -58
FMM | 2022-04-05 | 11 | Weekday | BANC | DN | 2022-03-31 | 12 | 1 | -68.8107 | -45.534 | -23.2767 | 0 | 0 | N | -68
FMM | 2022-04-05 | 12 | Weekday | BANC | DN | 2022-03-31 | 12 | 3 | -54.154 | -32.984 | -21.17 | 0 | 0 | N | -54
FMM | 2022-04-05 | 13 | Weekday | BANC | DN | 2022-03-16 | 13 | 4 | -51.526 | -48.206 | -3.32 | 0 | 0 | N | -51
FMM | 2022-04-05 | 14 | Weekday | BANC | DN | 2022-03-03 | 14 | 2 | -102.079 | -26.669 | -75.41 | 0 | 0 | N | -88
FMM | 2022-04-05 | 15 | Weekday | BANC | DN | 2022-03-30 | 15 | 3 | -95.374 | -77.394 | -17.98 | 0 | 0 | N | -88
FMM | 2022-04-05 | 16 | Weekday | BANC | DN | 2022-03-25 | 16 | 4 | -47.8783 | -45.945 | -1.9333 | 0 | 0 | N | -47
FMM | 2022-04-05 | 17 | Weekday | BANC | DN | 2022-03-21 | 17 | 4 | -41.0043 | -35.811 | -5.1933 | 0 | 0 | N | -41
FMM | 2022-04-05 | 18 | Weekday | BANC | DN | 2022-03-14 | 19 | 1 | -39.6987 | -22.372 | -17.3267 | 0 | 0 | N | -39
FMM | 2022-04-05 | 19 | Weekday | BANC | DN | 2022-02-28 | 19 | 3 | -46.956 | -46.956 | 0 | 0 | 0 | N | -46
FMM | 2022-04-05 | 20 | Weekday | BANC | DN | 2022-03-25 | 20 | 4 | -28.565 | -28.565 | 0 | 0 | 0 | N | -28
FMM | 2022-04-05 | 21 | Weekday | BANC | DN | 2022-03-25 | 21 | 4 | -26.102 | -26.102 | 0 | 0 | 0 | N | -26
FMM | 2022-04-05 | 22 | Weekday | BANC | DN | 2022-03-23 | 22 | 3 | -16.192 | -16.192 | 0 | 0 | 0 | N | -16
FMM | 2022-04-05 | 23 | Weekday | BANC | DN | 2022-02-10 | 24 | 1 | -20.952 | -20.952 | 0 | 0 | 0 | N | -20
FMM | 2022-04-05 | 24 | Weekday | BANC | DN | 2022-03-31 | 24 | 3 | -18.184 | -18.184 | 0 | 0 | 0 | N | -18
FMM | 2022-04-05 | 1 | Weekday | BCHA | UP | 2022-02-22 | 1 | 4 | 162 | 165 | 0 | -3 | 0 | N | 162
FMM | 2022-04-05 | 2 | Weekday | BCHA | UP | 2022-03-07 | 3 | 1 | 123.667 | -37.333 | 0 | 161 | 0 | N | 123
FMM | 2022-04-05 | 3 | Weekday | BCHA | UP | 2022-02-10 | 3 | 3 | 126 | 11 | 0 | 115 | 0 | N | 126
FMM | 2022-04-05 | 4 | Weekday | BCHA | UP | 2022-03-24 | 5 | 1 | 130.333 | 63.333 | 0 | 67 | 0 | N | 130
FMM | 2022-04-05 | 5 | Weekday | BCHA | UP | 2022-03-29 | 5 | 3 | 121 | 122 | 0 | -1 | 0 | N | 121
FMM | 2022-04-05 | 6 | Weekday | BCHA | UP | 2022-02-10 | 6 | 3 | 184 | 244 | 0 | -60 | 0 | N | 184
FMM | 2022-04-05 | 7 | Weekday | BCHA | UP | 2022-02-11 | 8 | 1 | 203.333 | 203.333 | 0 | 0 | 0 | N | 203
FMM | 2022-04-05 | 8 | Weekday | BCHA | UP | 2022-03-14 | 8 | 2 | 156.667 | 120.667 | 0 | 36 | 0 | N | 156
FMM | 2022-04-05 | 9 | Weekday | BCHA | UP | 2022-03-18 | 9 | 3 | 155.666 | 192.666 | 0 | -37 | 0 | N | 155
FMM | 2022-04-05 | 10 | Weekday | BCHA | UP | 2022-02-17 | 10 | 4 | 222.333 | 206.333 | 0 | 16 | 0 | N | 222
FMM | 2022-04-05 | 11 | Weekday | BCHA | UP | 2022-02-08 | 11 | 4 | 136 | 188 | 0 | -52 | 0 | N | 136
FMM | 2022-04-05 | 12 | Weekday | BCHA | UP | 2022-04-01 | 12 | 2 | 126.667 | 122.667 | 0 | 4 | 0 | N | 126
FMM | 2022-04-05 | 13 | Weekday | BCHA | UP | 2022-02-08 | 14 | 1 | 214.666 | 180.666 | 0 | 34 | 0 | N | 214
FMM | 2022-04-05 | 14 | Weekday | BCHA | UP | 2022-03-18 | 15 | 1 | 170.333 | 98.333 | 0 | 72 | 0 | N | 170
FMM | 2022-04-05 | 15 | Weekday | BCHA | UP | 2022-03-18 | 16 | 1 | 144 | 123 | 0 | 21 | 0 | N | 144
FMM | 2022-04-05 | 16 | Weekday | BCHA | UP | 2022-02-21 | 16 | 4 | 153.666 | 147.666 | 0 | 6 | 0 | N | 153
FMM | 2022-04-05 | 17 | Weekday | BCHA | UP | 2022-03-18 | 17 | 4 | 187.667 | 82.667 | 0 | 105 | 0 | N | 187
FMM | 2022-04-05 | 18 | Weekday | BCHA | UP | 2022-02-15 | 18 | 4 | 234.333 | 211.333 | 0 | 23 | 0 | N | 234
FMM | 2022-04-05 | 19 | Weekday | BCHA | UP | 2022-03-16 | 20 | 1 | 215.333 | 122.333 | 0 | 93 | 0 | N | 215
FMM | 2022-04-05 | 20 | Weekday | BCHA | UP | 2022-02-16 | 20 | 4 | 207.333 | 98.333 | 0 | 109 | 0 | N | 207
FMM | 2022-04-05 | 21 | Weekday | BCHA | UP | 2022-03-21 | 21 | 4 | 179 | 115 | 0 | 64 | 0 | N | 179
FMM | 2022-04-05 | 22 | Weekday | BCHA | UP | 2022-02-24 | 22 | 4 | 164 | 177 | 0 | -13 | 0 | N | 164
FMM | 2022-04-05 | 23 | Weekday | BCHA | UP | 2022-02-24 | 23 | 3 | 158.333 | 164.333 | 0 | -6 | 0 | N | 158
FMM | 2022-04-05 | 24 | Weekday | BCHA | UP | 2022-03-11 | 24 | 3 | 141 | 75 | 0 | 66 | 0 | N | 141
FMM | 2022-04-05 | 1 | Weekday | BCHA | DN | 2022-03-22 | 1 | 4 | -148 | -133 | 0 | -15 | 0 | N | -148
FMM | 2022-04-05 | 2 | Weekday | BCHA | DN | 2022-02-17 | 3 | 1 | -98 | -2 | 0 | -96 | 0 | N | -98
FMM | 2022-04-05 | 3 | Weekday | BCHA | DN | 2022-03-22 | 3 | 4 | -116 | -24 | 0 | -92 | 0 | N | -116
FMM | 2022-04-05 | 4 | Weekday | BCHA | DN | 2022-02-08 | 4 | 3 | -133.333 | -40.333 | 0 | -93 | 0 | N | -133
FMM | 2022-04-05 | 5 | Weekday | BCHA | DN | 2022-02-07 | 6 | 1 | -139.333 | -99.333 | 0 | -40 | 0 | N | -139
FMM | 2022-04-05 | 6 | Weekday | BCHA | DN | 2022-03-15 | 7 | 1 | -180 | -154 | 0 | -26 | 0 | N | -180
FMM | 2022-04-05 | 7 | Weekday | BCHA | DN | 2022-03-15 | 7 | 2 | -155 | -92 | 0 | -63 | 0 | N | -155
FMM | 2022-04-05 | 8 | Weekday | BCHA | DN | 2022-03-24 | 8 | 2 | -148.667 | -117.667 | 0 | -31 | 0 | N | -148
FMM | 2022-04-05 | 9 | Weekday | BCHA | DN | 2022-02-11 | 9 | 2 | -209.667 | -166.667 | 0 | -43 | 0 | N | -209
FMM | 2022-04-05 | 10 | Weekday | BCHA | DN | 2022-03-03 | 11 | 1 | -158.667 | -157.667 | 0 | -1 | 0 | N | -158
FMM | 2022-04-05 | 11 | Weekday | BCHA | DN | 2022-02-21 | 11 | 2 | -174 | -168 | 0 | -6 | 0 | N | -174
FMM | 2022-04-05 | 12 | Weekday | BCHA | DN | 2022-03-22 | 12 | 4 | -169.667 | -162.667 | 0 | -7 | 0 | N | -169
FMM | 2022-04-05 | 13 | Weekday | BCHA | DN | 2022-03-01 | 14 | 1 | -148 | -146 | 0 | -2 | 0 | N | -148
FMM | 2022-04-05 | 14 | Weekday | BCHA | DN | 2022-03-29 | 14 | 2 | -138.333 | -67.333 | 0 | -71 | 0 | N | -138
FMM | 2022-04-05 | 15 | Weekday | BCHA | DN | 2022-02-24 | 16 | 1 | -205 | -282 | 0 | 77 | 0 | N | -205
FMM | 2022-04-05 | 16 | Weekday | BCHA | DN | 2022-03-18 | 16 | 4 | -197.333 | -188.333 | 0 | -9 | 0 | N | -197
FMM | 2022-04-05 | 17 | Weekday | BCHA | DN | 2022-02-23 | 17 | 3 | -176 | -186 | 0 | 10 | 0 | N | -176
FMM | 2022-04-05 | 18 | Weekday | BCHA | DN | 2022-02-16 | 18 | 2 | -206.334 | -173.334 | 0 | -33 | 0 | N | -206
FMM | 2022-04-05 | 19 | Weekday | BCHA | DN | 2022-02-23 | 19 | 2 | -182.67 | -166.67 | 0 | -16 | 0 | N | -182
FMM | 2022-04-05 | 20 | Weekday | BCHA | DN | 2022-03-28 | 20 | 4 | -177.667 | -179.667 | 0 | 2 | 0 | N | -177
FMM | 2022-04-05 | 21 | Weekday | BCHA | DN | 2022-03-16 | 21 | 3 | -257 | -253 | 0 | -4 | 0 | N | -257
FMM | 2022-04-05 | 22 | Weekday | BCHA | DN | 2022-04-01 | 22 | 2 | -199.667 | -103.667 | 0 | -96 | 0 | N | -199
FMM | 2022-04-05 | 23 | Weekday | BCHA | DN | 2022-03-17 | 24 | 1 | -227.667 | -151.667 | 0 | -76 | 0 | N | -227
FMM | 2022-04-05 | 24 | Weekday | BCHA | DN | 2022-03-03 | 24 | 4 | -177 | -178 | 0 | 1 | 0 | N | -177
FMM | 2022-04-05 | 1 | Weekday | CISO | UP | 2022-03-14 | 2 | 1 | 885.8557 | 22.31 | 0 | 863.5457 | 0 | N | 885
FMM | 2022-04-05 | 2 | Weekday | CISO | UP | 2022-03-10 | 2 | 2 | 775.6437 | 76.74 | 0 | 698.9037 | 0 | N | 775
FMM | 2022-04-05 | 3 | Weekday | CISO | UP | 2022-03-31 | 3 | 3 | 656.6904 | -21.58 | 0 | 678.2704 | 0 | N | 656
FMM | 2022-04-05 | 4 | Weekday | CISO | UP | 2022-03-31 | 4 | 3 | 665.962 | 113.07 | 0 | 552.892 | 0 | N | 665
FMM | 2022-04-05 | 5 | Weekday | CISO | UP | 2022-02-21 | 6 | 1 | 771.0149 | 59.17 | 0 | 711.8449 | 0 | N | 771
FMM | 2022-04-05 | 6 | Weekday | CISO | UP | 2022-03-16 | 6 | 4 | 809.8363 | 406.12 | 0 | 403.7163 | 0 | N | 809
FMM | 2022-04-05 | 7 | Weekday | CISO | UP | 2022-03-10 | 7 | 3 | 957.1736 | 15.24 | 504.2421 | 437.6915 | 0 | N | 957
FMM | 2022-04-05 | 8 | Weekday | CISO | UP | 2022-03-04 | 9 | 1 | 1910.7911 | 552.23 | 1474.3835 | -115.8225 | 0 | N | 1910
FMM | 2022-04-05 | 9 | Weekday | CISO | UP | 2022-03-16 | 9 | 2 | 1746.2409 | 357.28 | 822.6662 | 566.2947 | 0 | N | 1746
FMM | 2022-04-05 | 10 | Weekday | CISO | UP | 2022-03-28 | 11 | 1 | 1449.9443 | 230.43 | 867.2573 | 352.257 | 0 | N | 1449
FMM | 2022-04-05 | 11 | Weekday | CISO | UP | 2022-02-23 | 11 | 3 | 741.1794 | 109.12 | 702.4542 | -70.3949 | 0 | N | 741
FMM | 2022-04-05 | 12 | Weekday | CISO | UP | 2022-02-23 | 13 | 1 | 890.2152 | 169.41 | 137.9733 | 582.832 | 0 | N | 890
FMM | 2022-04-05 | 13 | Weekday | CISO | UP | 2022-03-10 | 14 | 1 | 900.4703 | -10.96 | 421.4306 | 489.9997 | 0 | N | 900
FMM | 2022-04-05 | 14 | Weekday | CISO | UP | 2022-02-15 | 14 | 3 | 999.1207 | -139.54 | 1148.727 | -10.0663 | 0 | N | 999
FMM | 2022-04-05 | 15 | Weekday | CISO | UP | 2022-03-01 | 16 | 1 | 1078.5794 | 294.06 | 764.4188 | 20.1007 | 0 | N | 1078
FMM | 2022-04-05 | 16 | Weekday | CISO | UP | 2022-02-09 | 16 | 3 | 1078.5093 | 391.14 | 496.3036 | 191.0658 | 0 | N | 1078
FMM | 2022-04-05 | 17 | Weekday | CISO | UP | 2022-03-28 | 17 | 2 | 1748.9717 | -294.16 | 1410.3887 | 632.743 | 0 | N | 1748
FMM | 2022-04-05 | 18 | Weekday | CISO | UP | 2022-03-30 | 18 | 3 | 1607.1256 | 123.49 | 1375.0045 | 108.631 | 0 | N | 1607
FMM | 2022-04-05 | 19 | Weekday | CISO | UP | 2022-03-16 | 19 | 2 | 1091.4535 | 484.57 | 485.7048 | 121.1787 | 0 | N | 1091
FMM | 2022-04-05 | 20 | Weekday | CISO | UP | 2022-03-09 | 20 | 2 | 762.466 | 8.12 | 0 | 754.346 | 0 | N | 762
FMM | 2022-04-05 | 21 | Weekday | CISO | UP | 2022-02-22 | 21 | 2 | 622.5657 | 128.75 | 0 | 493.8157 | 0 | N | 622
FMM | 2022-04-05 | 22 | Weekday | CISO | UP | 2022-02-15 | 22 | 2 | 864.333 | 157.05 | 0 | 707.283 | 0 | N | 864
FMM | 2022-04-05 | 23 | Weekday | CISO | UP | 2022-02-23 | 23 | 2 | 660.4463 | 79.6 | 0 | 580.8463 | 0 | N | 660
FMM | 2022-04-05 | 24 | Weekday | CISO | UP | 2022-02-10 | 1 | 1 | 812.8772 | 130.48 | 0 | 682.3972 | 0 | N | 812
FMM | 2022-04-05 | 1 | Weekday | CISO | DN | 2022-02-15 | 1 | 4 | -444.1605 | 236.84 | 0 | -681.0005 | 0 | N | -444
FMM | 2022-04-05 | 2 | Weekday | CISO | DN | 2022-03-29 | 2 | 2 | -321.0983 | 75.08 | 0 | -396.1783 | 0 | N | -321
FMM | 2022-04-05 | 3 | Weekday | CISO | DN | 2022-02-21 | 3 | 4 | -321.1988 | -5.29 | 0 | -315.9088 | 0 | N | -321
FMM | 2022-04-05 | 4 | Weekday | CISO | DN | 2022-03-30 | 5 | 1 | -332.012 | 2.14 | 0 | -334.152 | 0 | N | -332
FMM | 2022-04-05 | 5 | Weekday | CISO | DN | 2022-03-14 | 5 | 2 | -390.8555 | 108.29 | 0 | -499.1455 | 0 | N | -390
FMM | 2022-04-05 | 6 | Weekday | CISO | DN | 2022-02-15 | 6 | 3 | -432.603 | -217.02 | 0 | -215.583 | 0 | N | -432
FMM | 2022-04-05 | 7 | Weekday | CISO | DN | 2022-02-17 | 7 | 3 | -515.4006 | 182.15 | -65.2691 | -632.2815 | 0 | N | -515
FMM | 2022-04-05 | 8 | Weekday | CISO | DN | 2022-02-28 | 8 | 3 | -1202.7749 | -240.85 | -863.3615 | -98.5634 | 0 | N | -1202
FMM | 2022-04-05 | 9 | Weekday | CISO | DN | 2022-03-11 | 9 | 3 | -1034.8371 | -649.85 | -179.5351 | -205.452 | 0 | N | -1034
FMM | 2022-04-05 | 10 | Weekday | CISO | DN | 2022-02-21 | 10 | 3 | -958.9209 | -31.3 | -812.3536 | -115.2673 | 0 | N | -958
FMM | 2022-04-05 | 11 | Weekday | CISO | DN | 2022-02-14 | 11 | 3 | -1038.0928 | 41.8 | -167.3645 | -912.5284 | 0 | N | -1038
FMM | 2022-04-05 | 12 | Weekday | CISO | DN | 2022-02-14 | 12 | 4 | -1073.4183 | -233.77 | -385.1057 | -454.5426 | 0 | N | -1073
FMM | 2022-04-05 | 13 | Weekday | CISO | DN | 2022-03-15 | 14 | 1 | -903.9338 | 22.81 | -514.916 | -411.8278 | 0 | N | -903
FMM | 2022-04-05 | 14 | Weekday | CISO | DN | 2022-02-14 | 14 | 2 | -1146.5336 | -432.13 | -300.3406 | -414.063 | 0 | N | -1146
FMM | 2022-04-05 | 15 | Weekday | CISO | DN | 2022-03-31 | 15 | 2 | -1087.4063 | -203.81 | -365.9272 | -517.6691 | 0 | N | -1087
FMM | 2022-04-05 | 16 | Weekday | CISO | DN | 2022-02-25 | 16 | 4 | -893.0881 | -286.65 | -582.8969 | -23.5413 | 0 | N | -893
FMM | 2022-04-05 | 17 | Weekday | CISO | DN | 2022-02-24 | 17 | 3 | -1263.3099 | -208.6 | -1034.7572 | -19.9527 | 0 | N | -1263
FMM | 2022-04-05 | 18 | Weekday | CISO | DN | 2022-03-21 | 18 | 3 | -827.6857 | -4.01 | -670.0538 | -153.622 | 0 | N | -827
FMM | 2022-04-05 | 19 | Weekday | CISO | DN | 2022-03-31 | 19 | 2 | -516.9346 | -153.72 | -410.0715 | 46.8568 | 0 | N | -516
FMM | 2022-04-05 | 20 | Weekday | CISO | DN | 2022-03-14 | 21 | 1 | -424.5083 | -200.66 | 0 | -223.8483 | 0 | N | -424
FMM | 2022-04-05 | 21 | Weekday | CISO | DN | 2022-03-23 | 21 | 4 | -342.9313 | -231.35 | 0 | -111.5813 | 0 | N | -342
FMM | 2022-04-05 | 22 | Weekday | CISO | DN | 2022-03-22 | 22 | 3 | -264.06 | -205.88 | 0 | -58.18 | 0 | N | -264
FMM | 2022-04-05 | 23 | Weekday | CISO | DN | 2022-03-16 | 23 | 3 | -330.6913 | -28.41 | 0 | -302.2813 | 0 | N | -330
FMM | 2022-04-05 | 24 | Weekday | CISO | DN | 2022-03-29 | 24 | 2 | -247.6773 | -162.81 | 0 | -84.8673 | 0 | N | -247
FMM | 2022-04-05 | 1 | Weekday | IPCO | UP | 2022-03-25 | 2 | 1 | 54.5427 | -9.674 | 0 | 64.2167 | 0 | N | 54
FMM | 2022-04-05 | 2 | Weekday | IPCO | UP | 2022-02-25 | 2 | 2 | 60.814 | -3.396 | 0 | 64.21 | 0 | N | 60
FMM | 2022-04-05 | 3 | Weekday | IPCO | UP | 2022-03-25 | 3 | 2 | 70.8307 | 6.724 | 0 | 64.1067 | 0 | N | 70
FMM | 2022-04-05 | 4 | Weekday | IPCO | UP | 2022-03-23 | 4 | 4 | 55.6417 | 23.515 | 0 | 32.1267 | 0 | N | 55
FMM | 2022-04-05 | 5 | Weekday | IPCO | UP | 2022-02-18 | 6 | 1 | 48.843 | 20.033 | 0 | 28.81 | 0 | N | 48
FMM | 2022-04-05 | 6 | Weekday | IPCO | UP | 2022-02-25 | 6 | 2 | 35.372 | 19.302 | 0 | 16.07 | 0 | N | 35
FMM | 2022-04-05 | 7 | Weekday | IPCO | UP | 2022-03-29 | 7 | 4 | 75.359 | 4.389 | -3.4833 | 74.4533 | 0 | N | 75
FMM | 2022-04-05 | 8 | Weekday | IPCO | UP | 2022-02-24 | 9 | 1 | 95.22 | 71.71 | 2.12 | 21.39 | 0 | N | 95
FMM | 2022-04-05 | 9 | Weekday | IPCO | UP | 2022-03-01 | 9 | 4 | 100.173 | 5.993 | -10.9233 | 105.1033 | 0 | N | 100
FMM | 2022-04-05 | 10 | Weekday | IPCO | UP | 2022-03-15 | 10 | 3 | 120.677 | 8.217 | 82.8267 | 29.6333 | 0 | N | 120
FMM | 2022-04-05 | 11 | Weekday | IPCO | UP | 2022-03-03 | 11 | 4 | 138.7677 | 19.601 | 31.0133 | 88.1533 | 0 | N | 138
FMM | 2022-04-05 | 12 | Weekday | IPCO | UP | 2022-03-17 | 13 | 1 | 104.5873 | 16.004 | 19.3767 | 69.2067 | 0 | N | 104
FMM | 2022-04-05 | 13 | Weekday | IPCO | UP | 2022-03-29 | 13 | 2 | 81.592 | -12.978 | -2.43 | 97 | 0 | N | 81
FMM | 2022-04-05 | 14 | Weekday | IPCO | UP | 2022-02-28 | 14 | 4 | 115.1913 | 13.608 | 45.6433 | 55.94 | 0 | N | 115
FMM | 2022-04-05 | 15 | Weekday | IPCO | UP | 2022-03-14 | 15 | 3 | 90.2127 | 12.546 | 33.7533 | 43.9133 | 0 | N | 90
FMM | 2022-04-05 | 16 | Weekday | IPCO | UP | 2022-03-02 | 16 | 2 | 108.0523 | -0.171 | 65.4333 | 42.79 | 0 | N | 108
FMM | 2022-04-05 | 17 | Weekday | IPCO | UP | 2022-03-14 | 17 | 2 | 90.0733 | 21.63 | 22.0733 | 46.37 | 0 | N | 90
FMM | 2022-04-05 | 18 | Weekday | IPCO | UP | 2022-02-21 | 18 | 2 | 104.04 | 4.01 | 1.68 | 98.35 | 0 | N | 104
FMM | 2022-04-05 | 19 | Weekday | IPCO | UP | 2022-03-09 | 19 | 4 | 84.4397 | 18.513 | 0 | 65.9267 | 0 | N | 84
FMM | 2022-04-05 | 20 | Weekday | IPCO | UP | 2022-02-18 | 21 | 1 | 77.3097 | 19.233 | 0 | 58.0767 | 0 | N | 77
FMM | 2022-04-05 | 21 | Weekday | IPCO | UP | 2022-03-09 | 21 | 4 | 102.207 | 15.827 | 0 | 86.38 | 0 | N | 102
FMM | 2022-04-05 | 22 | Weekday | IPCO | UP | 2022-02-18 | 22 | 2 | 68.359 | 35.189 | 0 | 33.17 | 0 | N | 68
FMM | 2022-04-05 | 23 | Weekday | IPCO | UP | 2022-03-09 | 23 | 4 | 70.927 | 2.217 | 0 | 68.71 | 0 | N | 70
FMM | 2022-04-05 | 24 | Weekday | IPCO | UP | 2022-03-04 | 24 | 4 | 56.486 | 6.736 | 0 | 49.75 | 0 | N | 56
FMM | 2022-04-05 | 1 | Weekday | IPCO | DN | 2022-03-04 | 1 | 2 | -157.6403 | 5.663 | 0 | -163.3033 | 0 | N | -157
FMM | 2022-04-05 | 2 | Weekday | IPCO | DN | 2022-03-22 | 2 | 2 | -150.3827 | -0.636 | 0 | -149.7467 | 0 | N | -150
FMM | 2022-04-05 | 3 | Weekday | IPCO | DN | 2022-04-01 | 4 | 1 | -138.7297 | -0.953 | 0 | -137.7767 | 0 | N | -138
FMM | 2022-04-05 | 4 | Weekday | IPCO | DN | 2022-03-22 | 4 | 4 | -201.4127 | -3.146 | 0 | -198.2667 | 0 | N | -201
FMM | 2022-04-05 | 5 | Weekday | IPCO | DN | 2022-02-22 | 5 | 4 | -181.9067 | 7.67 | 0 | -189.5767 | 0 | N | -181
FMM | 2022-04-05 | 6 | Weekday | IPCO | DN | 2022-03-16 | 6 | 4 | -174.1117 | 8.225 | 0 | -182.3367 | 0 | N | -174
FMM | 2022-04-05 | 7 | Weekday | IPCO | DN | 2022-02-11 | 7 | 2 | -147.2023 | -12.639 | 0 | -134.5633 | 0 | N | -147
FMM | 2022-04-05 | 8 | Weekday | IPCO | DN | 2022-02-23 | 8 | 2 | -122.7693 | -7.516 | -16.2133 | -99.04 | 0 | N | -122
FMM | 2022-04-05 | 9 | Weekday | IPCO | DN | 2022-03-17 | 9 | 3 | -158.1427 | -42.666 | -127.07 | 11.5933 | 0 | N | -158
FMM | 2022-04-05 | 10 | Weekday | IPCO | DN | 2022-03-24 | 10 | 4 | -166.0587 | -19.392 | -15.6933 | -130.9733 | 0 | N | -166
FMM | 2022-04-05 | 11 | Weekday | IPCO | DN | 2022-03-16 | 11 | 4 | -144.9393 | -18.376 | -65.2067 | -61.3567 | 0 | N | -144
FMM | 2022-04-05 | 12 | Weekday | IPCO | DN | 2022-02-22 | 13 | 1 | -122.7543 | 12.619 | 5.3667 | -140.74 | 0 | N | -122
FMM | 2022-04-05 | 13 | Weekday | IPCO | DN | 2022-03-11 | 14 | 1 | -157.8017 | -7.425 | -36.5 | -113.8767 | 0 | N | -157
FMM | 2022-04-05 | 14 | Weekday | IPCO | DN | 2022-03-30 | 14 | 2 | -182.5883 | -0.085 | 16.0567 | -198.56 | 0 | N | -182
FMM | 2022-04-05 | 15 | Weekday | IPCO | DN | 2022-02-15 | 16 | 1 | -223.228 | -18.608 | -70.15 | -134.47 | 0 | N | -223
FMM | 2022-04-05 | 16 | Weekday | IPCO | DN | 2022-03-21 | 17 | 1 | -215.454 | -2.054 | -80.37 | -133.03 | 0 | N | -215
FMM | 2022-04-05 | 17 | Weekday | IPCO | DN | 2022-03-29 | 17 | 4 | -239.2097 | 13.057 | -112.9933 | -139.2733 | 0 | N | -223
FMM | 2022-04-05 | 18 | Weekday | IPCO | DN | 2022-03-29 | 18 | 4 | -183.196 | -4.336 | -50.59 | -128.27 | 0 | N | -183
FMM | 2022-04-05 | 19 | Weekday | IPCO | DN | 2022-03-31 | 19 | 4 | -146.6363 | 1.007 | -24.7433 | -122.9 | 0 | N | -146
FMM | 2022-04-05 | 20 | Weekday | IPCO | DN | 2022-03-03 | 20 | 3 | -201.8453 | 10.588 | 0 | -212.4333 | 0 | N | -201
FMM | 2022-04-05 | 21 | Weekday | IPCO | DN | 2022-03-03 | 21 | 4 | -222.3643 | 4.189 | 0 | -226.5533 | 0 | N | -222
FMM | 2022-04-05 | 22 | Weekday | IPCO | DN | 2022-03-03 | 22 | 3 | -158.1387 | 17.618 | 0 | -175.7567 | 0 | N | -158
FMM | 2022-04-05 | 23 | Weekday | IPCO | DN | 2022-03-21 | 23 | 4 | -125.5287 | 16.158 | 0 | -141.6867 | 0 | N | -125
FMM | 2022-04-05 | 24 | Weekday | IPCO | DN | 2022-03-03 | 24 | 3 | -156.3643 | -5.741 | 0 | -150.6233 | 0 | N | -156
FMM | 2022-04-05 | 1 | Weekday | LADWP | UP | 2022-03-21 | 1 | 2 | 89.919 | -15.759 | 0 | 105.678 | 0 | N | 89
FMM | 2022-04-05 | 2 | Weekday | LADWP | UP | 2022-02-10 | 2 | 3 | 110.6428 | 23.914 | 0 | 86.7288 | 0 | N | 110
FMM | 2022-04-05 | 3 | Weekday | LADWP | UP | 2022-03-24 | 3 | 3 | 95.014 | 5.129 | 0 | 89.885 | 0 | N | 95
FMM | 2022-04-05 | 4 | Weekday | LADWP | UP | 2022-03-23 | 5 | 1 | 121.966 | 3.436 | 0 | 118.53 | 0 | N | 121
FMM | 2022-04-05 | 5 | Weekday | LADWP | UP | 2022-03-21 | 6 | 1 | 89.349 | 2.803 | 0 | 86.546 | 0 | N | 89
FMM | 2022-04-05 | 6 | Weekday | LADWP | UP | 2022-03-30 | 7 | 1 | 101.5283 | -30.096 | 0 | 131.6243 | 0 | N | 101
FMM | 2022-04-05 | 7 | Weekday | LADWP | UP | 2022-03-30 | 7 | 3 | 195.789 | 3.61 | 1.6767 | 190.5023 | 0 | N | 195
FMM | 2022-04-05 | 8 | Weekday | LADWP | UP | 2022-03-10 | 8 | 4 | 116.3358 | -6.861 | 107.6664 | 15.5303 | 0 | N | 116
FMM | 2022-04-05 | 9 | Weekday | LADWP | UP | 2022-03-04 | 9 | 4 | 273.8695 | 18.085 | 252.902 | 2.8824 | 0 | N | 273
FMM | 2022-04-05 | 10 | Weekday | LADWP | UP | 2022-02-22 | 10 | 2 | 176.7266 | -41.12 | 242.3852 | -24.5387 | 0 | N | 176
FMM | 2022-04-05 | 11 | Weekday | LADWP | UP | 2022-03-31 | 11 | 3 | 189.0985 | -11.134 | 149.2781 | 50.9543 | 0 | N | 189
FMM | 2022-04-05 | 12 | Weekday | LADWP | UP | 2022-03-25 | 12 | 2 | 115.4832 | 31.641 | -26.9544 | 110.7967 | 0 | N | 115
FMM | 2022-04-05 | 13 | Weekday | LADWP | UP | 2022-02-28 | 13 | 3 | 124.8057 | 9.848 | 26.7437 | 88.214 | 0 | N | 124
FMM | 2022-04-05 | 14 | Weekday | LADWP | UP | 2022-02-16 | 14 | 4 | 192.0831 | 20.975 | -54.0886 | 225.1967 | 0 | N | 192
FMM | 2022-04-05 | 15 | Weekday | LADWP | UP | 2022-02-15 | 16 | 1 | 254.4774 | 24.608 | 184.5639 | 45.3056 | 0 | N | 254
FMM | 2022-04-05 | 16 | Weekday | LADWP | UP | 2022-03-15 | 16 | 2 | 234.0548 | 126.32 | 122.4736 | -14.7388 | 0 | N | 234
FMM | 2022-04-05 | 17 | Weekday | LADWP | UP | 2022-03-21 | 18 | 1 | 146.8474 | 41.429 | 28.3804 | 77.038 | 0 | N | 146
FMM | 2022-04-05 | 18 | Weekday | LADWP | UP | 2022-02-22 | 18 | 4 | 147.1141 | 106.279 | 0 | 40.8351 | 0 | N | 147
FMM | 2022-04-05 | 19 | Weekday | LADWP | UP | 2022-02-07 | 20 | 1 | 115.8432 | 20.114 | 0 | 95.7292 | 0 | N | 115
FMM | 2022-04-05 | 20 | Weekday | LADWP | UP | 2022-03-11 | 20 | 2 | 84.4043 | 80.871 | 0 | 3.5333 | 0 | N | 84
FMM | 2022-04-05 | 21 | Weekday | LADWP | UP | 2022-03-21 | 21 | 3 | 138.789 | 23.051 | 0 | 115.738 | 0 | N | 138
FMM | 2022-04-05 | 22 | Weekday | LADWP | UP | 2022-03-31 | 22 | 4 | 91.3837 | 18.128 | 0 | 73.2557 | 0 | N | 91
FMM | 2022-04-05 | 23 | Weekday | LADWP | UP | 2022-04-01 | 23 | 2 | 143.432 | 15.981 | 0 | 127.451 | 0 | N | 143
FMM | 2022-04-05 | 24 | Weekday | LADWP | UP | 2022-03-31 | 1 | 1 | 143.3487 | -3.34 | 0 | 146.6887 | 0 | N | 143
FMM | 2022-04-05 | 1 | Weekday | LADWP | DN | 2022-03-23 | 1 | 4 | -135.5853 | 1.008 | 0 | -136.5933 | 0 | N | -135
FMM | 2022-04-05 | 2 | Weekday | LADWP | DN | 2022-03-04 | 3 | 1 | -154.2662 | -3.979 | 0 | -150.2872 | 0 | N | -154
FMM | 2022-04-05 | 3 | Weekday | LADWP | DN | 2022-03-04 | 3 | 3 | -136.9115 | -1.066 | 0 | -135.8455 | 0 | N | -136
FMM | 2022-04-05 | 4 | Weekday | LADWP | DN | 2022-03-30 | 4 | 3 | -95.6627 | 8.802 | 0 | -104.4647 | 0 | N | -95
FMM | 2022-04-05 | 5 | Weekday | LADWP | DN | 2022-04-01 | 5 | 3 | -77.4702 | -3.803 | 0 | -73.6672 | 0 | N | -77
FMM | 2022-04-05 | 6 | Weekday | LADWP | DN | 2022-04-01 | 7 | 1 | -117.3213 | 23.388 | 0 | -140.7093 | 0 | N | -117
FMM | 2022-04-05 | 7 | Weekday | LADWP | DN | 2022-03-28 | 7 | 3 | -144.5663 | 17.54 | -0.35667 | -161.7497 | 0 | N | -144
FMM | 2022-04-05 | 8 | Weekday | LADWP | DN | 2022-02-11 | 8 | 3 | -152.4863 | 14.406 | -116.7257 | -50.1667 | 0 | N | -152
FMM | 2022-04-05 | 9 | Weekday | LADWP | DN | 2022-02-23 | 9 | 4 | -168.3801 | -37.156 | -38.0898 | -93.1343 | 0 | N | -168
FMM | 2022-04-05 | 10 | Weekday | LADWP | DN | 2022-03-03 | 10 | 4 | -252.8999 | 30.953 | -279.5919 | -4.261 | 0 | N | -252
FMM | 2022-04-05 | 11 | Weekday | LADWP | DN | 2022-03-31 | 12 | 1 | -133.5651 | -33.74 | -143.8267 | 44.0017 | 0 | N | -133
FMM | 2022-04-05 | 12 | Weekday | LADWP | DN | 2022-02-22 | 12 | 2 | -194.0928 | 9.702 | -197.1725 | -6.6223 | 0 | N | -194
FMM | 2022-04-05 | 13 | Weekday | LADWP | DN | 2022-03-28 | 13 | 3 | -244.3053 | -129.958 | 74.6097 | -188.957 | 0 | N | -244
FMM | 2022-04-05 | 14 | Weekday | LADWP | DN | 2022-02-23 | 14 | 4 | -220.5598 | 11.445 | -152.5383 | -79.4665 | 0 | N | -220
FMM | 2022-04-05 | 15 | Weekday | LADWP | DN | 2022-03-30 | 15 | 2 | -252.895 | -7.921 | -70.1543 | -174.8196 | 0 | N | -252
FMM | 2022-04-05 | 16 | Weekday | LADWP | DN | 2022-03-09 | 17 | 1 | -189.8205 | -2.943 | -154.9058 | -31.9717 | 0 | N | -189
FMM | 2022-04-05 | 17 | Weekday | LADWP | DN | 2022-02-16 | 17 | 4 | -191.065 | -21.282 | 22.9876 | -192.7706 | 0 | N | -191
FMM | 2022-04-05 | 18 | Weekday | LADWP | DN | 2022-03-25 | 18 | 2 | -164.5729 | -37.407 | -105.5232 | -21.6427 | 0 | N | -164
FMM | 2022-04-05 | 19 | Weekday | LADWP | DN | 2022-02-22 | 20 | 1 | -179.7546 | 6.823 | 0 | -186.5776 | 0 | N | -179
FMM | 2022-04-05 | 20 | Weekday | LADWP | DN | 2022-02-11 | 20 | 2 | -120.1977 | -26.288 | 0 | -93.9097 | 0 | N | -120
FMM | 2022-04-05 | 21 | Weekday | LADWP | DN | 2022-03-28 | 22 | 1 | -68.865 | -9.739 | 0 | -59.126 | 0 | N | -68
FMM | 2022-04-05 | 22 | Weekday | LADWP | DN | 2022-03-16 | 23 | 1 | -134.3903 | 14.27 | 0 | -148.6603 | 0 | N | -134
FMM | 2022-04-05 | 23 | Weekday | LADWP | DN | 2022-02-16 | 23 | 2 | -94.7294 | 8.575 | 0 | -103.3044 | 0 | N | -94
FMM | 2022-04-05 | 24 | Weekday | LADWP | DN | 2022-03-15 | 24 | 4 | -88.0222 | -17.973 | 0 | -70.0492 | 0 | N | -88
FMM | 2022-04-05 | 1 | Weekday | NEVP | UP | 2022-03-23 | 1 | 4 | 36.2883 | 23.045 | 0 | 13.2433 | 0 | N | 36
FMM | 2022-04-05 | 2 | Weekday | NEVP | UP | 2022-02-15 | 2 | 4 | 43.9523 | 6.259 | 0 | 37.6933 | 0 | N | 43
FMM | 2022-04-05 | 3 | Weekday | NEVP | UP | 2022-03-31 | 3 | 4 | 43.5657 | 27.869 | 0 | 15.6967 | 0 | N | 43
FMM | 2022-04-05 | 4 | Weekday | NEVP | UP | 2022-02-10 | 4 | 2 | 26.6173 | -0.986 | 0 | 27.6033 | 0 | N | 26
FMM | 2022-04-05 | 5 | Weekday | NEVP | UP | 2022-03-01 | 6 | 1 | 41.3447 | 41.638 | 0 | -0.29333 | 0 | N | 41
FMM | 2022-04-05 | 6 | Weekday | NEVP | UP | 2022-02-17 | 6 | 2 | 41.0397 | 34.503 | 0 | 6.5367 | 0 | N | 41
FMM | 2022-04-05 | 7 | Weekday | NEVP | UP | 2022-03-30 | 7 | 2 | 113.71 | 113.93 | 0 | -0.22 | 0 | N | 113
FMM | 2022-04-05 | 8 | Weekday | NEVP | UP | 2022-03-28 | 9 | 1 | 288.8037 | -7.773 | 287.8233 | 8.7533 | 0 | N | 288
FMM | 2022-04-05 | 9 | Weekday | NEVP | UP | 2022-02-15 | 10 | 1 | 413.1657 | 83.009 | 321.7333 | 8.4233 | 0 | Y | 332
FMM | 2022-04-05 | 10 | Weekday | NEVP | UP | 2022-03-29 | 10 | 4 | 149.98 | 61.53 | 77.8067 | 10.6433 | 0 | N | 149
FMM | 2022-04-05 | 11 | Weekday | NEVP | UP | 2022-03-31 | 11 | 3 | 129.9727 | 22.336 | 105.5567 | 2.08 | 0 | N | 129
FMM | 2022-04-05 | 12 | Weekday | NEVP | UP | 2022-02-23 | 13 | 1 | 172.926 | 169.486 | -0.29333 | 3.7333 | 0 | N | 172
FMM | 2022-04-05 | 13 | Weekday | NEVP | UP | 2022-03-04 | 14 | 1 | 224.8017 | 36.795 | 206.5267 | -18.52 | 0 | N | 224
FMM | 2022-04-05 | 14 | Weekday | NEVP | UP | 2022-03-10 | 14 | 2 | 223.5763 | 23.243 | 207.48 | -7.1467 | 0 | N | 223
FMM | 2022-04-05 | 15 | Weekday | NEVP | UP | 2022-02-22 | 16 | 1 | 274.01 | 28.46 | 238.3533 | 7.1967 | 0 | N | 274
FMM | 2022-04-05 | 16 | Weekday | NEVP | UP | 2022-03-17 | 17 | 1 | 283.0073 | 16.884 | 274.94 | -8.8167 | 0 | N | 283
FMM | 2022-04-05 | 17 | Weekday | NEVP | UP | 2022-03-16 | 17 | 3 | 361.3717 | -60.935 | 412.7233 | 9.5833 | 0 | Y | 332
FMM | 2022-04-05 | 18 | Weekday | NEVP | UP | 2022-03-25 | 19 | 1 | 274.8727 | 12.086 | 268.7 | -5.9133 | 0 | N | 274
FMM | 2022-04-05 | 19 | Weekday | NEVP | UP | 2022-04-01 | 19 | 2 | 158.461 | 71.591 | 86.9767 | -0.10667 | 0 | N | 158
FMM | 2022-04-05 | 20 | Weekday | NEVP | UP | 2022-02-10 | 20 | 4 | 55.3473 | 53.964 | 0 | 1.3833 | 0 | N | 55
FMM | 2022-04-05 | 21 | Weekday | NEVP | UP | 2022-03-09 | 21 | 4 | 88.4303 | 66.327 | 0 | 22.1033 | 0 | N | 88
FMM | 2022-04-05 | 22 | Weekday | NEVP | UP | 2022-03-28 | 22 | 3 | 77.085 | 29.175 | 0 | 47.91 | 0 | N | 77
FMM | 2022-04-05 | 23 | Weekday | NEVP | UP | 2022-03-01 | 24 | 1 | 49.9887 | 49.232 | 0 | 0.75667 | 0 | N | 49
FMM | 2022-04-05 | 24 | Weekday | NEVP | UP | 2022-03-02 | 1 | 1 | 47.3773 | 51.364 | 0 | -3.9867 | 0 | N | 47
FMM | 2022-04-05 | 1 | Weekday | NEVP | DN | 2022-03-17 | 1 | 2 | -26.979 | -14.809 | 0 | -12.17 | 0 | N | -26
FMM | 2022-04-05 | 2 | Weekday | NEVP | DN | 2022-03-09 | 2 | 2 | -46.1067 | 1.25 | 0 | -47.3567 | 0 | N | -46
FMM | 2022-04-05 | 3 | Weekday | NEVP | DN | 2022-03-10 | 3 | 2 | -25.849 | -7.239 | 0 | -18.61 | 0 | N | -25
FMM | 2022-04-05 | 4 | Weekday | NEVP | DN | 2022-02-23 | 5 | 1 | -24.036 | 5.914 | 0 | -29.95 | 0 | N | -24
FMM | 2022-04-05 | 5 | Weekday | NEVP | DN | 2022-03-07 | 5 | 4 | -58.7563 | -10.873 | 0 | -47.8833 | 0 | N | -58
FMM | 2022-04-05 | 6 | Weekday | NEVP | DN | 2022-03-29 | 6 | 4 | -54.227 | -65.677 | 0 | 11.45 | 0 | N | -54
FMM | 2022-04-05 | 7 | Weekday | NEVP | DN | 2022-03-02 | 8 | 1 | -122.8607 | -9.914 | -115.6167 | 2.67 | 0 | N | -122
FMM | 2022-04-05 | 8 | Weekday | NEVP | DN | 2022-03-28 | 8 | 3 | -275.4157 | -0.419 | -282.3767 | 7.38 | 0 | N | -275
FMM | 2022-04-05 | 9 | Weekday | NEVP | DN | 2022-03-04 | 10 | 1 | -301.5733 | -128.68 | -169.3633 | -3.53 | 0 | N | -301
FMM | 2022-04-05 | 10 | Weekday | NEVP | DN | 2022-03-03 | 10 | 2 | -353.7167 | -155.58 | -207.6367 | 9.5 | 0 | N | -353
FMM | 2022-04-05 | 11 | Weekday | NEVP | DN | 2022-02-15 | 11 | 4 | -409.2333 | -100.71 | -236.81 | -71.7133 | 0 | N | -395
FMM | 2022-04-05 | 12 | Weekday | NEVP | DN | 2022-03-04 | 12 | 2 | -297.604 | -200.554 | -82.5567 | -14.4933 | 0 | N | -297
FMM | 2022-04-05 | 13 | Weekday | NEVP | DN | 2022-03-22 | 13 | 4 | -197.2193 | -68.826 | -125.77 | -2.6233 | 0 | N | -197
FMM | 2022-04-05 | 14 | Weekday | NEVP | DN | 2022-03-17 | 15 | 1 | -218.215 | -19.385 | -201.5 | 2.67 | 0 | N | -218
FMM | 2022-04-05 | 15 | Weekday | NEVP | DN | 2022-03-08 | 15 | 4 | -223.8853 | -12.282 | -237.1533 | 25.55 | 0 | N | -223
FMM | 2022-04-05 | 16 | Weekday | NEVP | DN | 2022-03-31 | 16 | 3 | -252.2647 | -150.168 | -96.3967 | -5.7 | 0 | N | -252
FMM | 2022-04-05 | 17 | Weekday | NEVP | DN | 2022-03-02 | 17 | 2 | -136.7557 | -56.769 | -81.6133 | 1.6267 | 0 | N | -136
FMM | 2022-04-05 | 18 | Weekday | NEVP | DN | 2022-03-29 | 18 | 2 | -109.304 | 36.846 | -138.5433 | -7.6067 | 0 | N | -109
FMM | 2022-04-05 | 19 | Weekday | NEVP | DN | 2022-02-22 | 19 | 3 | -118.3827 | -57.056 | 0 | -61.3267 | 0 | N | -118
FMM | 2022-04-05 | 20 | Weekday | NEVP | DN | 2022-03-17 | 20 | 2 | -51.814 | -46.064 | 0 | -5.75 | 0 | N | -51
FMM | 2022-04-05 | 21 | Weekday | NEVP | DN | 2022-03-18 | 21 | 3 | -34.3137 | -40.367 | 0 | 6.0533 | 0 | N | -34
FMM | 2022-04-05 | 22 | Weekday | NEVP | DN | 2022-03-29 | 22 | 2 | -37.013 | -78.083 | 0 | 41.07 | 0 | N | -37
FMM | 2022-04-05 | 23 | Weekday | NEVP | DN | 2022-02-09 | 24 | 1 | -40.639 | -19.139 | 0 | -21.5 | 0 | N | -40
FMM | 2022-04-05 | 24 | Weekday | NEVP | DN | 2022-02-09 | 24 | 3 | -54.0527 | -29.676 | 0 | -24.3767 | 0 | N | -54
FMM | 2022-04-05 | 1 | Weekday | NWMT | UP | 2022-02-15 | 2 | 1 | 66.011 | 4.341 | 0 | 61.67 | 0 | N | 66
FMM | 2022-04-05 | 2 | Weekday | NWMT | UP | 2022-02-25 | 2 | 2 | 66.1463 | 4.763 | 0 | 61.3833 | 0 | N | 66
FMM | 2022-04-05 | 3 | Weekday | NWMT | UP | 2022-02-24 | 3 | 2 | 75.1587 | 5.082 | 0 | 70.0767 | 0 | N | 75
FMM | 2022-04-05 | 4 | Weekday | NWMT | UP | 2022-02-28 | 5 | 1 | 68.5993 | 9.386 | 0 | 59.2133 | 0 | N | 68
FMM | 2022-04-05 | 5 | Weekday | NWMT | UP | 2022-03-01 | 5 | 4 | 74.0513 | 24.038 | 0 | 50.0133 | 0 | N | 74
FMM | 2022-04-05 | 6 | Weekday | NWMT | UP | 2022-03-29 | 7 | 1 | 52.4043 | 16.561 | -0.013333 | 35.8567 | 0 | N | 52
FMM | 2022-04-05 | 7 | Weekday | NWMT | UP | 2022-03-02 | 7 | 4 | 80.604 | 24.364 | -0.19667 | 56.4367 | 0 | N | 80
FMM | 2022-04-05 | 8 | Weekday | NWMT | UP | 2022-03-22 | 8 | 4 | 92.0007 | -22.876 | -1.6 | 116.4767 | 0 | N | 92
FMM | 2022-04-05 | 9 | Weekday | NWMT | UP | 2022-02-18 | 9 | 3 | 65.0363 | 6.803 | 1.2433 | 56.99 | 0 | N | 65
FMM | 2022-04-05 | 10 | Weekday | NWMT | UP | 2022-03-16 | 10 | 3 | 55.317 | 12.977 | 0.47667 | 41.8633 | 0 | N | 55
FMM | 2022-04-05 | 11 | Weekday | NWMT | UP | 2022-03-31 | 11 | 2 | 95.6283 | 17.615 | 0.76333 | 77.25 | 0 | N | 95
FMM | 2022-04-05 | 12 | Weekday | NWMT | UP | 2022-02-16 | 12 | 4 | 79.316 | 6.206 | -0.10667 | 73.2167 | 0 | N | 79
FMM | 2022-04-05 | 13 | Weekday | NWMT | UP | 2022-02-16 | 14 | 1 | 97.502 | 18.912 | -2 | 80.59 | 0 | N | 97
FMM | 2022-04-05 | 14 | Weekday | NWMT | UP | 2022-02-10 | 14 | 4 | 92.2983 | -25.325 | 0.59 | 117.0333 | 0 | N | 92
FMM | 2022-04-05 | 15 | Weekday | NWMT | UP | 2022-02-18 | 15 | 4 | 89.2447 | -6.092 | 0.60333 | 94.7333 | 0 | N | 89
FMM | 2022-04-05 | 16 | Weekday | NWMT | UP | 2022-02-18 | 16 | 2 | 57.1737 | -2.923 | 0.61 | 59.4867 | 0 | N | 57
FMM | 2022-04-05 | 17 | Weekday | NWMT | UP | 2022-02-21 | 17 | 3 | 55.6743 | 26.111 | 0.95333 | 28.61 | 0 | N | 55
FMM | 2022-04-05 | 18 | Weekday | NWMT | UP | 2022-03-18 | 19 | 1 | 100.197 | -4.953 | 2.5467 | 102.6033 | 0 | N | 100
FMM | 2022-04-05 | 19 | Weekday | NWMT | UP | 2022-03-18 | 19 | 4 | 107.0723 | 3.059 | 0 | 104.0133 | 0 | N | 107
FMM | 2022-04-05 | 20 | Weekday | NWMT | UP | 2022-03-16 | 20 | 4 | 107.613 | -5.787 | 0 | 113.4 | 0 | N | 107
FMM | 2022-04-05 | 21 | Weekday | NWMT | UP | 2022-03-17 | 21 | 2 | 80.0167 | 11.18 | 0 | 68.8367 | 0 | N | 80
FMM | 2022-04-05 | 22 | Weekday | NWMT | UP | 2022-03-25 | 22 | 3 | 74.2307 | -3.796 | 0 | 78.0267 | 0 | N | 74
FMM | 2022-04-05 | 23 | Weekday | NWMT | UP | 2022-03-03 | 23 | 2 | 59.4473 | -2.636 | 0 | 62.0833 | 0 | N | 59
FMM | 2022-04-05 | 24 | Weekday | NWMT | UP | 2022-03-15 | 24 | 2 | 61.9577 | -6.509 | 0 | 68.4667 | 0 | N | 61
FMM | 2022-04-05 | 1 | Weekday | NWMT | DN | 2022-02-21 | 1 | 2 | -100.2877 | -3.141 | 0 | -97.1467 | 0 | N | -100
FMM | 2022-04-05 | 2 | Weekday | NWMT | DN | 2022-03-16 | 2 | 2 | -89.039 | -0.579 | 0 | -88.46 | 0 | N | -89
FMM | 2022-04-05 | 3 | Weekday | NWMT | DN | 2022-03-23 | 3 | 2 | -75.8513 | 1.052 | 0 | -76.9033 | 0 | N | -75
FMM | 2022-04-05 | 4 | Weekday | NWMT | DN | 2022-02-17 | 4 | 2 | -61.5267 | 6.83 | 0 | -68.3567 | 0 | N | -61
FMM | 2022-04-05 | 5 | Weekday | NWMT | DN | 2022-02-16 | 5 | 4 | -73.8627 | 20.054 | 0 | -93.9167 | 0 | N | -73
FMM | 2022-04-05 | 6 | Weekday | NWMT | DN | 2022-04-01 | 6 | 3 | -67.2317 | -21.085 | 0 | -46.1467 | 0 | N | -67
FMM | 2022-04-05 | 7 | Weekday | NWMT | DN | 2022-03-17 | 7 | 4 | -52.9283 | 10.565 | 1.1767 | -64.67 | 0 | N | -52
FMM | 2022-04-05 | 8 | Weekday | NWMT | DN | 2022-03-30 | 8 | 4 | -72.0823 | -29.339 | -6.06 | -36.6833 | 0 | N | -72
FMM | 2022-04-05 | 9 | Weekday | NWMT | DN | 2022-03-24 | 9 | 2 | -81.906 | -9.956 | -2.7967 | -69.1533 | 0 | N | -81
FMM | 2022-04-05 | 10 | Weekday | NWMT | DN | 2022-03-17 | 10 | 2 | -68.837 | 3.903 | -1.0767 | -71.6633 | 0 | N | -68
FMM | 2022-04-05 | 11 | Weekday | NWMT | DN | 2022-03-15 | 11 | 3 | -113.027 | 8.523 | 0.74667 | -122.2967 | 0 | N | -113
FMM | 2022-04-05 | 12 | Weekday | NWMT | DN | 2022-03-15 | 12 | 3 | -89.3183 | 11.185 | 0.59333 | -101.0967 | 0 | N | -89
FMM | 2022-04-05 | 13 | Weekday | NWMT | DN | 2022-03-11 | 13 | 4 | -72.5273 | -13.474 | -0.61 | -58.4433 | 0 | N | -72
FMM | 2022-04-05 | 14 | Weekday | NWMT | DN | 2022-03-11 | 14 | 2 | -42.8047 | -0.028 | -2.88 | -39.8967 | 0 | N | -42
FMM | 2022-04-05 | 15 | Weekday | NWMT | DN | 2022-03-30 | 15 | 3 | -78.5837 | 12.073 | -0.9 | -89.7567 | 0 | N | -78
FMM | 2022-04-05 | 16 | Weekday | NWMT | DN | 2022-03-23 | 16 | 4 | -69.597 | -14.557 | -1.2367 | -53.8033 | 0 | N | -69
FMM | 2022-04-05 | 17 | Weekday | NWMT | DN | 2022-03-30 | 17 | 4 | -61.729 | -2.809 | 0.08 | -59 | 0 | N | -61
FMM | 2022-04-05 | 18 | Weekday | NWMT | DN | 2022-03-22 | 18 | 2 | -84.087 | 1.863 | -1.49 | -84.46 | 0 | N | -84
FMM | 2022-04-05 | 19 | Weekday | NWMT | DN | 2022-03-16 | 19 | 2 | -82.3697 | 13.027 | 1.6167 | -97.0133 | 0 | N | -82
FMM | 2022-04-05 | 20 | Weekday | NWMT | DN | 2022-03-25 | 20 | 3 | -93.242 | -12.592 | 0 | -80.65 | 0 | N | -93
FMM | 2022-04-05 | 21 | Weekday | NWMT | DN | 2022-02-16 | 21 | 4 | -45.2357 | -12.799 | 0 | -32.4367 | 0 | N | -45
FMM | 2022-04-05 | 22 | Weekday | NWMT | DN | 2022-03-09 | 22 | 3 | -60.5983 | -10.755 | 0 | -49.8433 | 0 | N | -60
FMM | 2022-04-05 | 23 | Weekday | NWMT | DN | 2022-03-21 | 23 | 2 | -85.6147 | -7.038 | 0 | -78.5767 | 0 | N | -85
FMM | 2022-04-05 | 24 | Weekday | NWMT | DN | 2022-03-31 | 24 | 3 | -113.5107 | 1.216 | 0 | -114.7267 | 0 | N | -113
FMM | 2022-04-05 | 1 | Weekday | PACE | UP | 2022-03-04 | 2 | 1 | 182.196 | -15.044 | 0 | 197.24 | 0 | N | 182
FMM | 2022-04-05 | 2 | Weekday | PACE | UP | 2022-04-01 | 2 | 3 | 254.6033 | -35.29 | 0 | 289.8933 | 0 | N | 254
FMM | 2022-04-05 | 3 | Weekday | PACE | UP | 2022-03-21 | 4 | 1 | 360.5053 | 15.962 | 0 | 344.5433 | 0 | N | 360
FMM | 2022-04-05 | 4 | Weekday | PACE | UP | 2022-03-21 | 4 | 4 | 376.742 | -18.928 | 0 | 395.67 | 0 | N | 376
FMM | 2022-04-05 | 5 | Weekday | PACE | UP | 2022-03-21 | 5 | 4 | 260.6573 | 14.324 | 0 | 246.3333 | 0 | N | 260
FMM | 2022-04-05 | 6 | Weekday | PACE | UP | 2022-02-08 | 6 | 2 | 279.3783 | 0.055 | 0 | 279.3233 | 0 | N | 279
FMM | 2022-04-05 | 7 | Weekday | PACE | UP | 2022-03-29 | 7 | 3 | 210.0068 | 18.654 | 1.7495 | 189.6033 | 0 | N | 210
FMM | 2022-04-05 | 8 | Weekday | PACE | UP | 2022-02-21 | 8 | 2 | 454.4513 | 67.369 | 109.6756 | 277.4067 | 0 | N | 454
FMM | 2022-04-05 | 9 | Weekday | PACE | UP | 2022-03-09 | 9 | 2 | 453.4714 | 65.319 | 332.8858 | 55.2667 | 0 | N | 453
FMM | 2022-04-05 | 10 | Weekday | PACE | UP | 2022-02-15 | 10 | 3 | 244.0757 | 54.734 | 102.6217 | 86.72 | 0 | N | 244
FMM | 2022-04-05 | 11 | Weekday | PACE | UP | 2022-02-15 | 11 | 2 | 186.5772 | 37.794 | 113.8799 | 34.9033 | 0 | N | 186
FMM | 2022-04-05 | 12 | Weekday | PACE | UP | 2022-03-15 | 12 | 4 | 186.508 | 51.368 | 55.2801 | 79.86 | 0 | N | 186
FMM | 2022-04-05 | 13 | Weekday | PACE | UP | 2022-03-23 | 14 | 1 | 155.4845 | 39.843 | 5.8882 | 109.7533 | 0 | N | 155
FMM | 2022-04-05 | 14 | Weekday | PACE | UP | 2022-03-15 | 15 | 1 | 177.4016 | 99.85 | -4.4117 | 81.9633 | 0 | N | 177
FMM | 2022-04-05 | 15 | Weekday | PACE | UP | 2022-03-16 | 15 | 3 | 275.1661 | -2.717 | 318.5964 | -40.7133 | 0 | N | 275
FMM | 2022-04-05 | 16 | Weekday | PACE | UP | 2022-02-09 | 16 | 4 | 360.018 | 88.944 | 135.654 | 135.42 | 0 | N | 360
FMM | 2022-04-05 | 17 | Weekday | PACE | UP | 2022-03-09 | 17 | 2 | 386.7093 | 11.797 | 142.8123 | 232.1 | 0 | N | 386
FMM | 2022-04-05 | 18 | Weekday | PACE | UP | 2022-03-16 | 18 | 3 | 457.9863 | 71.413 | 57.07 | 329.5033 | 0 | N | 457
FMM | 2022-04-05 | 19 | Weekday | PACE | UP | 2022-03-30 | 19 | 4 | 365.8205 | -37.143 | -0.72981 | 403.6933 | 0 | N | 365
FMM | 2022-04-05 | 20 | Weekday | PACE | UP | 2022-02-16 | 20 | 2 | 362.131 | 68.561 | 0 | 293.57 | 0 | N | 362
FMM | 2022-04-05 | 21 | Weekday | PACE | UP | 2022-04-01 | 21 | 3 | 261.1516 | -16.315 | 0 | 277.4666 | 0 | N | 261
FMM | 2022-04-05 | 22 | Weekday | PACE | UP | 2022-02-14 | 23 | 1 | 229.4963 | 26.523 | 0 | 202.9733 | 0 | N | 229
FMM | 2022-04-05 | 23 | Weekday | PACE | UP | 2022-03-02 | 23 | 4 | 261.6937 | 27.547 | 0 | 234.1467 | 0 | N | 261
FMM | 2022-04-05 | 24 | Weekday | PACE | UP | 2022-03-04 | 24 | 2 | 226.1477 | 14.931 | 0 | 211.2167 | 0 | N | 226
FMM | 2022-04-05 | 1 | Weekday | PACE | DN | 2022-03-29 | 2 | 1 | -371.7147 | 10.282 | 0 | -381.9967 | 0 | N | -371
FMM | 2022-04-05 | 2 | Weekday | PACE | DN | 2022-03-29 | 2 | 3 | -323.106 | -5.176 | 0 | -317.93 | 0 | N | -323
FMM | 2022-04-05 | 3 | Weekday | PACE | DN | 2022-02-10 | 3 | 2 | -288.2754 | 23.218 | 0 | -311.4934 | 0 | N | -288
FMM | 2022-04-05 | 4 | Weekday | PACE | DN | 2022-03-18 | 4 | 4 | -243.3443 | -4.441 | 0 | -238.9033 | 0 | N | -243
FMM | 2022-04-05 | 5 | Weekday | PACE | DN | 2022-02-24 | 5 | 4 | -250.3687 | 72.388 | 0 | -322.7567 | 0 | N | -250
FMM | 2022-04-05 | 6 | Weekday | PACE | DN | 2022-03-18 | 6 | 2 | -256.68 | -20.87 | 0 | -235.81 | 0 | N | -256
FMM | 2022-04-05 | 7 | Weekday | PACE | DN | 2022-02-09 | 7 | 4 | -253.3596 | 34.364 | -24.6103 | -263.1133 | 0 | N | -253
FMM | 2022-04-05 | 8 | Weekday | PACE | DN | 2022-02-14 | 8 | 3 | -382.3443 | -60.638 | -212.3163 | -109.39 | 0 | N | -382
FMM | 2022-04-05 | 9 | Weekday | PACE | DN | 2022-03-29 | 9 | 4 | -417.8851 | 109.724 | -404.7958 | -122.8133 | 0 | N | -417
FMM | 2022-04-05 | 10 | Weekday | PACE | DN | 2022-03-28 | 10 | 3 | -389.4226 | 32.82 | -205.7493 | -216.4933 | 0 | N | -389
FMM | 2022-04-05 | 11 | Weekday | PACE | DN | 2022-03-29 | 11 | 2 | -399.4646 | 39.254 | -302.5319 | -136.1867 | 0 | N | -399
FMM | 2022-04-05 | 12 | Weekday | PACE | DN | 2022-03-28 | 12 | 4 | -474.0895 | -47.044 | -42.1054 | -384.94 | 0 | N | -470
FMM | 2022-04-05 | 13 | Weekday | PACE | DN | 2022-03-07 | 14 | 1 | -430.9601 | -8.479 | -93.6111 | -328.87 | 0 | N | -430
FMM | 2022-04-05 | 14 | Weekday | PACE | DN | 2022-04-01 | 14 | 2 | -368.2836 | 17.805 | -17.5352 | -368.5533 | 0 | N | -368
FMM | 2022-04-05 | 15 | Weekday | PACE | DN | 2022-03-07 | 15 | 2 | -332.6839 | 38.088 | -93.5952 | -277.1766 | 0 | N | -332
FMM | 2022-04-05 | 16 | Weekday | PACE | DN | 2022-03-24 | 16 | 4 | -215.3456 | 17.069 | 19.4554 | -251.87 | 0 | N | -215
FMM | 2022-04-05 | 17 | Weekday | PACE | DN | 2022-03-04 | 18 | 1 | -246.3056 | 6.259 | -18.658 | -233.9067 | 0 | N | -246
FMM | 2022-04-05 | 18 | Weekday | PACE | DN | 2022-03-07 | 19 | 1 | -246.2667 | -8.72 | 0 | -237.5467 | 0 | N | -246
FMM | 2022-04-05 | 19 | Weekday | PACE | DN | 2022-03-03 | 19 | 4 | -302.4027 | -50.526 | 0 | -251.8767 | 0 | N | -302
FMM | 2022-04-05 | 20 | Weekday | PACE | DN | 2022-03-23 | 20 | 4 | -249.772 | 19.438 | 0 | -269.21 | 0 | N | -249
FMM | 2022-04-05 | 21 | Weekday | PACE | DN | 2022-03-31 | 22 | 1 | -182.5073 | -25.914 | 0 | -156.5933 | 0 | N | -182
FMM | 2022-04-05 | 22 | Weekday | PACE | DN | 2022-02-25 | 22 | 3 | -242.848 | -8.488 | 0 | -234.36 | 0 | N | -242
FMM | 2022-04-05 | 23 | Weekday | PACE | DN | 2022-03-04 | 23 | 2 | -310.282 | -44.842 | 0 | -265.44 | 0 | N | -310
FMM | 2022-04-05 | 24 | Weekday | PACE | DN | 2022-03-10 | 24 | 3 | -278.9023 | -1.799 | 0 | -277.1033 | 0 | N | -278
FMM | 2022-04-05 | 1 | Weekday | PACW | UP | 2022-02-28 | 1 | 3 | 66.547 | -21.353 | 0 | 87.9 | 0 | N | 66
FMM | 2022-04-05 | 2 | Weekday | PACW | UP | 2022-02-07 | 2 | 3 | 78.5887 | 1.252 | 0 | 77.3367 | 0 | N | 78
FMM | 2022-04-05 | 3 | Weekday | PACW | UP | 2022-03-02 | 3 | 3 | 61.6563 | 10.463 | 0 | 51.1933 | 0 | N | 61
FMM | 2022-04-05 | 4 | Weekday | PACW | UP | 2022-03-01 | 4 | 4 | 87.6217 | 0.175 | 0 | 87.4467 | 0 | N | 87
FMM | 2022-04-05 | 5 | Weekday | PACW | UP | 2022-03-09 | 5 | 4 | 82.5163 | 43.333 | 0 | 39.1833 | 0 | N | 82
FMM | 2022-04-05 | 6 | Weekday | PACW | UP | 2022-03-24 | 6 | 3 | 114.629 | 29.319 | 0 | 85.31 | 0 | N | 114
FMM | 2022-04-05 | 7 | Weekday | PACW | UP | 2022-03-16 | 7 | 3 | 80.6787 | 33.912 | 0 | 46.7667 | 0 | N | 80
FMM | 2022-04-05 | 8 | Weekday | PACW | UP | 2022-02-22 | 8 | 3 | 102.073 | 28.903 | -1.6233 | 74.7933 | 0 | N | 102
FMM | 2022-04-05 | 9 | Weekday | PACW | UP | 2022-02-22 | 10 | 1 | 130.9853 | 91.122 | -25.1567 | 65.02 | 0 | N | 130
FMM | 2022-04-05 | 10 | Weekday | PACW | UP | 2022-03-21 | 11 | 1 | 138.1317 | 98.155 | 3.2333 | 36.7433 | 0 | N | 138
FMM | 2022-04-05 | 11 | Weekday | PACW | UP | 2022-03-15 | 11 | 4 | 79.4073 | 18.904 | 57.12 | 3.3833 | 0 | N | 79
FMM | 2022-04-05 | 12 | Weekday | PACW | UP | 2022-03-04 | 12 | 2 | 100.8377 | 53.821 | 39.83 | 7.1867 | 0 | N | 100
FMM | 2022-04-05 | 13 | Weekday | PACW | UP | 2022-03-23 | 13 | 2 | 67.1997 | 47.483 | -8.01 | 27.7267 | 0 | N | 67
FMM | 2022-04-05 | 14 | Weekday | PACW | UP | 2022-03-01 | 15 | 1 | 95.845 | 25.135 | 56.89 | 13.82 | 0 | N | 95
FMM | 2022-04-05 | 15 | Weekday | PACW | UP | 2022-02-09 | 15 | 4 | 86.4387 | 7.042 | 2.4233 | 76.9733 | 0 | N | 86
FMM | 2022-04-05 | 16 | Weekday | PACW | UP | 2022-03-04 | 16 | 4 | 102.0037 | 43.047 | 56.23 | 2.7267 | 0 | N | 102
FMM | 2022-04-05 | 17 | Weekday | PACW | UP | 2022-03-14 | 17 | 3 | 118.9903 | 33.957 | 70.6667 | 14.3667 | 0 | N | 118
FMM | 2022-04-05 | 18 | Weekday | PACW | UP | 2022-03-07 | 18 | 3 | 121.7157 | 51.209 | 10.2 | 60.3067 | 0 | N | 121
FMM | 2022-04-05 | 19 | Weekday | PACW | UP | 2022-04-01 | 19 | 4 | 99.717 | 65.437 | 18.5367 | 15.7433 | 0 | N | 99
FMM | 2022-04-05 | 20 | Weekday | PACW | UP | 2022-03-17 | 20 | 2 | 86.49 | -44.82 | 0 | 131.31 | 0 | N | 86
FMM | 2022-04-05 | 21 | Weekday | PACW | UP | 2022-03-07 | 22 | 1 | 74.6247 | -2.882 | 0 | 77.5067 | 0 | N | 74
FMM | 2022-04-05 | 22 | Weekday | PACW | UP | 2022-03-03 | 22 | 4 | 88.3343 | 33.341 | 0 | 54.9933 | 0 | N | 88
FMM | 2022-04-05 | 23 | Weekday | PACW | UP | 2022-03-04 | 24 | 1 | 112.4243 | 106.731 | 0 | 5.6933 | 0 | N | 112
FMM | 2022-04-05 | 24 | Weekday | PACW | UP | 2022-03-16 | 24 | 4 | 70.3863 | 30.163 | 0 | 40.2233 | 0 | N | 70
FMM | 2022-04-05 | 1 | Weekday | PACW | DN | 2022-03-07 | 1 | 2 | -109.3553 | 9.108 | 0 | -118.4633 | 0 | N | -109
FMM | 2022-04-05 | 2 | Weekday | PACW | DN | 2022-02-28 | 2 | 3 | -156.292 | -15.902 | 0 | -140.39 | 0 | N | -156
FMM | 2022-04-05 | 3 | Weekday | PACW | DN | 2022-03-01 | 3 | 2 | -113.637 | -7.757 | 0 | -105.88 | 0 | N | -113
FMM | 2022-04-05 | 4 | Weekday | PACW | DN | 2022-02-17 | 4 | 4 | -76.6717 | 6.805 | 0 | -83.4767 | 0 | N | -76
FMM | 2022-04-05 | 5 | Weekday | PACW | DN | 2022-03-31 | 5 | 3 | -67.9817 | -25.025 | 0 | -42.9567 | 0 | N | -67
FMM | 2022-04-05 | 6 | Weekday | PACW | DN | 2022-02-08 | 6 | 2 | -119.0413 | -18.748 | 0 | -100.2933 | 0 | N | -119
FMM | 2022-04-05 | 7 | Weekday | PACW | DN | 2022-02-15 | 7 | 3 | -114.3937 | -62.207 | 0 | -52.1867 | 0 | N | -114
FMM | 2022-04-05 | 8 | Weekday | PACW | DN | 2022-02-07 | 9 | 1 | -129.177 | 22.253 | -16.44 | -134.99 | 0 | N | -129
FMM | 2022-04-05 | 9 | Weekday | PACW | DN | 2022-02-08 | 10 | 1 | -129.4307 | -37.574 | -3.37 | -88.4867 | 0 | N | -129
FMM | 2022-04-05 | 10 | Weekday | PACW | DN | 2022-03-15 | 10 | 3 | -147.9133 | 5.25 | -87.43 | -65.7333 | 0 | N | -147
FMM | 2022-04-05 | 11 | Weekday | PACW | DN | 2022-02-07 | 11 | 4 | -137.125 | -81.125 | -28.11 | -27.89 | 0 | N | -137
FMM | 2022-04-05 | 12 | Weekday | PACW | DN | 2022-03-30 | 13 | 1 | -109.9507 | -21.804 | -55.5667 | -32.58 | 0 | N | -109
FMM | 2022-04-05 | 13 | Weekday | PACW | DN | 2022-02-14 | 13 | 3 | -98.1183 | -1.775 | -21.0667 | -75.2767 | 0 | N | -98
FMM | 2022-04-05 | 14 | Weekday | PACW | DN | 2022-03-21 | 15 | 1 | -114.788 | -28.348 | -38.6767 | -47.7633 | 0 | N | -114
FMM | 2022-04-05 | 15 | Weekday | PACW | DN | 2022-02-10 | 15 | 4 | -108.3423 | -23.239 | 2.0733 | -87.1767 | 0 | N | -108
FMM | 2022-04-05 | 16 | Weekday | PACW | DN | 2022-02-07 | 16 | 2 | -119.0453 | -2.912 | -27.31 | -88.8233 | 0 | N | -119
FMM | 2022-04-05 | 17 | Weekday | PACW | DN | 2022-02-14 | 18 | 1 | -110.4367 | 30.95 | 5.1 | -146.4867 | 0 | N | -110
FMM | 2022-04-05 | 18 | Weekday | PACW | DN | 2022-02-21 | 19 | 1 | -145.9963 | -27.773 | 0 | -118.2233 | 0 | N | -145
FMM | 2022-04-05 | 19 | Weekday | PACW | DN | 2022-02-08 | 20 | 1 | -134.066 | -18.216 | 0 | -115.85 | 0 | N | -134
FMM | 2022-04-05 | 20 | Weekday | PACW | DN | 2022-03-28 | 20 | 2 | -160.8227 | -136.756 | 0.39667 | -24.4633 | 0 | N | -160
FMM | 2022-04-05 | 21 | Weekday | PACW | DN | 2022-02-17 | 21 | 3 | -113.6663 | -20.863 | 0 | -92.8033 | 0 | N | -113
FMM | 2022-04-05 | 22 | Weekday | PACW | DN | 2022-02-09 | 22 | 3 | -116.6657 | -10.069 | 0 | -106.5967 | 0 | N | -116
FMM | 2022-04-05 | 23 | Weekday | PACW | DN | 2022-03-29 | 24 | 1 | -108.01 | -16.52 | 0 | -91.49 | 0 | N | -108
FMM | 2022-04-05 | 24 | Weekday | PACW | DN | 2022-04-01 | 24 | 2 | -124.3743 | -20.281 | 0 | -104.0933 | 0 | N | -124
FMM | 2022-04-05 | 1 | Weekday | PGE | UP | 2022-02-28 | 1 | 2 | 109.961 | 3.961 | 0 | 106 | 0 | N | 109
FMM | 2022-04-05 | 2 | Weekday | PGE | UP | 2022-03-28 | 2 | 2 | 60.451 | -4.549 | 0 | 65 | 0 | N | 60
FMM | 2022-04-05 | 3 | Weekday | PGE | UP | 2022-03-01 | 3 | 3 | 64.292 | -5.708 | 0 | 70 | 0 | N | 64
FMM | 2022-04-05 | 4 | Weekday | PGE | UP | 2022-03-21 | 4 | 3 | 55.2973 | -6.036 | 0 | 61.3333 | 0 | N | 55
FMM | 2022-04-05 | 5 | Weekday | PGE | UP | 2022-04-01 | 6 | 1 | 68.7907 | 36.124 | 0 | 32.6667 | 0 | N | 68
FMM | 2022-04-05 | 6 | Weekday | PGE | UP | 2022-03-02 | 6 | 4 | 155.4197 | 57.753 | 0 | 97.6667 | 0 | N | 155
FMM | 2022-04-05 | 7 | Weekday | PGE | UP | 2022-03-24 | 7 | 2 | 109.024 | 65.024 | 0 | 44 | 0 | N | 109
FMM | 2022-04-05 | 8 | Weekday | PGE | UP | 2022-03-18 | 9 | 1 | 93.8777 | -4.789 | 0 | 98.6667 | 0 | N | 93
FMM | 2022-04-05 | 9 | Weekday | PGE | UP | 2022-03-21 | 10 | 1 | 118.286 | 65.286 | 0 | 53 | 0 | N | 118
FMM | 2022-04-05 | 10 | Weekday | PGE | UP | 2022-03-21 | 10 | 4 | 163.8933 | 134.56 | 0 | 29.3333 | 0 | N | 163
FMM | 2022-04-05 | 11 | Weekday | PGE | UP | 2022-02-16 | 11 | 4 | 132.891 | -25.109 | 0 | 158 | 0 | N | 132
FMM | 2022-04-05 | 12 | Weekday | PGE | UP | 2022-02-16 | 12 | 4 | 112.7813 | 32.448 | 0 | 80.3333 | 0 | N | 112
FMM | 2022-04-05 | 13 | Weekday | PGE | UP | 2022-02-21 | 14 | 1 | 152.1637 | 93.497 | 0 | 58.6667 | 0 | N | 152
FMM | 2022-04-05 | 14 | Weekday | PGE | UP | 2022-02-21 | 14 | 2 | 88.0363 | 63.703 | 0 | 24.3333 | 0 | N | 88
FMM | 2022-04-05 | 15 | Weekday | PGE | UP | 2022-03-10 | 16 | 1 | 85.7403 | 23.407 | 0 | 62.3333 | 0 | N | 85
FMM | 2022-04-05 | 16 | Weekday | PGE | UP | 2022-02-14 | 16 | 4 | 144.248 | 39.248 | 0 | 105 | 0 | N | 144
FMM | 2022-04-05 | 17 | Weekday | PGE | UP | 2022-02-22 | 17 | 4 | 142.042 | 126.042 | 0 | 16 | 0 | N | 142
FMM | 2022-04-05 | 18 | Weekday | PGE | UP | 2022-02-08 | 18 | 3 | 97.806 | 68.806 | 0 | 29 | 0 | N | 97
FMM | 2022-04-05 | 19 | Weekday | PGE | UP | 2022-03-11 | 20 | 1 | 83.528 | 33.528 | 0 | 50 | 0 | N | 83
FMM | 2022-04-05 | 20 | Weekday | PGE | UP | 2022-03-08 | 21 | 1 | 89.5797 | -0.087 | 0 | 89.6667 | 0 | N | 89
FMM | 2022-04-05 | 21 | Weekday | PGE | UP | 2022-02-21 | 21 | 4 | 119.8953 | 58.562 | 0 | 61.3333 | 0 | N | 119
FMM | 2022-04-05 | 22 | Weekday | PGE | UP | 2022-02-22 | 22 | 2 | 117.6713 | 58.338 | 0 | 59.3333 | 0 | N | 117
FMM | 2022-04-05 | 23 | Weekday | PGE | UP | 2022-02-22 | 23 | 2 | 94.001 | 35.001 | 0 | 59 | 0 | N | 94
FMM | 2022-04-05 | 24 | Weekday | PGE | UP | 2022-03-29 | 24 | 2 | 84.8007 | -4.866 | 0 | 89.6667 | 0 | N | 84
FMM | 2022-04-05 | 1 | Weekday | PGE | DN | 2022-03-04 | 1 | 3 | -148.762 | 7.238 | 0 | -156 | 0 | N | -148
FMM | 2022-04-05 | 2 | Weekday | PGE | DN | 2022-03-08 | 3 | 1 | -118.3703 | 1.963 | 0 | -120.3333 | 0 | N | -118
FMM | 2022-04-05 | 3 | Weekday | PGE | DN | 2022-02-18 | 3 | 2 | -103.6653 | -9.332 | 0 | -94.3333 | 0 | N | -103
FMM | 2022-04-05 | 4 | Weekday | PGE | DN | 2022-02-18 | 5 | 1 | -97.909 | -4.909 | 0 | -93 | 0 | N | -97
FMM | 2022-04-05 | 5 | Weekday | PGE | DN | 2022-03-10 | 6 | 1 | -115.8333 | -5.5 | 0 | -110.3333 | 0 | N | -115
FMM | 2022-04-05 | 6 | Weekday | PGE | DN | 2022-03-16 | 6 | 4 | -113.3763 | -28.043 | 0 | -85.3333 | 0 | N | -113
FMM | 2022-04-05 | 7 | Weekday | PGE | DN | 2022-03-31 | 8 | 1 | -99.698 | -1.698 | 0 | -98 | 0 | N | -99
FMM | 2022-04-05 | 8 | Weekday | PGE | DN | 2022-03-10 | 8 | 4 | -99.5643 | 1.769 | 0 | -101.3333 | 0 | N | -99
FMM | 2022-04-05 | 9 | Weekday | PGE | DN | 2022-03-03 | 9 | 4 | -131.35 | -81.35 | 0 | -50 | 0 | N | -131
FMM | 2022-04-05 | 10 | Weekday | PGE | DN | 2022-03-07 | 11 | 1 | -123.67 | 67.33 | 0 | -191 | 0 | N | -123
FMM | 2022-04-05 | 11 | Weekday | PGE | DN | 2022-02-24 | 11 | 2 | -141.0497 | -116.383 | 0 | -24.6667 | 0 | N | -141
FMM | 2022-04-05 | 12 | Weekday | PGE | DN | 2022-03-24 | 12 | 4 | -129.5657 | -66.899 | 0 | -62.6667 | 0 | N | -129
FMM | 2022-04-05 | 13 | Weekday | PGE | DN | 2022-02-17 | 13 | 4 | -111.2763 | -72.943 | 0 | -38.3333 | 0 | N | -111
FMM | 2022-04-05 | 14 | Weekday | PGE | DN | 2022-02-28 | 14 | 2 | -128.0503 | -25.717 | 0 | -102.3333 | 0 | N | -128
FMM | 2022-04-05 | 15 | Weekday | PGE | DN | 2022-03-15 | 15 | 3 | -109.2227 | -24.556 | 0 | -84.6667 | 0 | N | -109
FMM | 2022-04-05 | 16 | Weekday | PGE | DN | 2022-03-23 | 16 | 3 | -121.3603 | -10.027 | 0 | -111.3333 | 0 | N | -121
FMM | 2022-04-05 | 17 | Weekday | PGE | DN | 2022-02-14 | 17 | 3 | -105.784 | -0.784 | 0 | -105 | 0 | N | -105
FMM | 2022-04-05 | 18 | Weekday | PGE | DN | 2022-02-14 | 18 | 3 | -136.399 | 12.601 | 0 | -149 | 0 | N | -136
FMM | 2022-04-05 | 19 | Weekday | PGE | DN | 2022-03-17 | 19 | 3 | -181.382 | -38.382 | 0 | -143 | 0 | N | -181
FMM | 2022-04-05 | 20 | Weekday | PGE | DN | 2022-03-28 | 20 | 3 | -130.0763 | -8.743 | 0 | -121.3333 | 0 | N | -130
FMM | 2022-04-05 | 21 | Weekday | PGE | DN | 2022-03-07 | 22 | 1 | -118.6367 | 5.03 | 0 | -123.6667 | 0 | N | -118
FMM | 2022-04-05 | 22 | Weekday | PGE | DN | 2022-02-17 | 22 | 4 | -108.2143 | 35.119 | 0 | -143.3333 | 0 | N | -108
FMM | 2022-04-05 | 23 | Weekday | PGE | DN | 2022-02-14 | 23 | 4 | -106.1533 | -37.82 | 0 | -68.3333 | 0 | N | -106
FMM | 2022-04-05 | 24 | Weekday | PGE | DN | 2022-02-18 | 24 | 4 | -131.655 | -22.655 | 0 | -109 | 0 | N | -131
FMM | 2022-04-05 | 1 | Weekday | PNM | UP | 2022-02-10 | 1 | 4 | 119.1583 | -6.225 | 0 | 125.3833 | 0 | N | 119
FMM | 2022-04-05 | 2 | Weekday | PNM | UP | 2022-03-04 | 2 | 4 | 123.5877 | -32.029 | 0 | 155.6167 | 0 | N | 123
FMM | 2022-04-05 | 3 | Weekday | PNM | UP | 2022-03-16 | 3 | 3 | 97.9557 | 5.539 | 0 | 92.4167 | 0 | N | 97
FMM | 2022-04-05 | 4 | Weekday | PNM | UP | 2022-03-25 | 5 | 1 | 109.6003 | -0.713 | 0 | 110.3133 | 0 | N | 109
FMM | 2022-04-05 | 5 | Weekday | PNM | UP | 2022-02-23 | 5 | 3 | 87.047 | -4.173 | 0 | 91.22 | 0 | N | 87
FMM | 2022-04-05 | 6 | Weekday | PNM | UP | 2022-02-08 | 6 | 4 | 102.5643 | -3.069 | -0.013333 | 105.6467 | 0 | N | 102
FMM | 2022-04-05 | 7 | Weekday | PNM | UP | 2022-03-30 | 8 | 1 | 124.6367 | 19.21 | 36.07 | 69.3567 | 0 | N | 124
FMM | 2022-04-05 | 8 | Weekday | PNM | UP | 2022-03-28 | 8 | 3 | 153.1007 | 15.804 | 95.82 | 41.4767 | 0 | N | 153
FMM | 2022-04-05 | 9 | Weekday | PNM | UP | 2022-02-17 | 9 | 3 | 149.5913 | 93.018 | 35.3367 | 21.2367 | 0 | N | 149
FMM | 2022-04-05 | 10 | Weekday | PNM | UP | 2022-03-21 | 11 | 1 | 125.9263 | 59.393 | 55.49 | 11.0433 | 0 | N | 125
FMM | 2022-04-05 | 11 | Weekday | PNM | UP | 2022-03-30 | 12 | 1 | 119.1167 | 43.56 | -7.6433 | 83.2 | 0 | N | 119
FMM | 2022-04-05 | 12 | Weekday | PNM | UP | 2022-03-22 | 12 | 4 | 68.7403 | 60.827 | 0.75 | 7.1633 | 0 | N | 68
FMM | 2022-04-05 | 13 | Weekday | PNM | UP | 2022-02-11 | 14 | 1 | 100.498 | 135.678 | 2.36 | -37.54 | 0 | N | 100
FMM | 2022-04-05 | 14 | Weekday | PNM | UP | 2022-03-21 | 15 | 1 | 104.075 | 35.285 | 18.8 | 49.99 | 0 | N | 104
FMM | 2022-04-05 | 15 | Weekday | PNM | UP | 2022-03-10 | 15 | 4 | 164.5293 | 78.496 | 24.74 | 61.2933 | 0 | N | 164
FMM | 2022-04-05 | 16 | Weekday | PNM | UP | 2022-02-16 | 17 | 1 | 115.1777 | -42.219 | -5.9233 | 163.32 | 0 | N | 115
FMM | 2022-04-05 | 17 | Weekday | PNM | UP | 2022-04-01 | 17 | 3 | 117.9033 | -6.73 | -4.4967 | 129.13 | 0 | N | 117
FMM | 2022-04-05 | 18 | Weekday | PNM | UP | 2022-02-16 | 18 | 2 | 141.8707 | 78.884 | -0.0066667 | 62.9933 | 0 | N | 141
FMM | 2022-04-05 | 19 | Weekday | PNM | UP | 2022-03-16 | 19 | 3 | 114.677 | 0.727 | 2.2867 | 111.6633 | 0 | N | 114
FMM | 2022-04-05 | 20 | Weekday | PNM | UP | 2022-03-16 | 21 | 1 | 112.7093 | 12.286 | 0 | 100.4233 | 0 | N | 112
FMM | 2022-04-05 | 21 | Weekday | PNM | UP | 2022-03-16 | 21 | 3 | 130.344 | -22.846 | 0 | 153.19 | 0 | N | 130
FMM | 2022-04-05 | 22 | Weekday | PNM | UP | 2022-03-15 | 22 | 2 | 87.7193 | -96.634 | 0 | 184.3533 | 0 | N | 87
FMM | 2022-04-05 | 23 | Weekday | PNM | UP | 2022-03-07 | 23 | 3 | 97.0447 | -7.862 | 0 | 104.9067 | 0 | N | 97
FMM | 2022-04-05 | 24 | Weekday | PNM | UP | 2022-03-18 | 24 | 3 | 88.5687 | 5.082 | 0 | 83.4867 | 0 | N | 88
FMM | 2022-04-05 | 1 | Weekday | PNM | DN | 2022-03-25 | 1 | 3 | -106.1407 | -2.324 | 0 | -103.8167 | 0 | N | -106
FMM | 2022-04-05 | 2 | Weekday | PNM | DN | 2022-04-01 | 2 | 4 | -56.4473 | -9.784 | 0 | -46.6633 | 0 | N | -56
FMM | 2022-04-05 | 3 | Weekday | PNM | DN | 2022-02-22 | 3 | 3 | -58.7327 | 20.904 | 0 | -79.6367 | 0 | N | -58
FMM | 2022-04-05 | 4 | Weekday | PNM | DN | 2022-03-29 | 4 | 2 | -53.9967 | 8.11 | 0 | -62.1067 | 0 | N | -53
FMM | 2022-04-05 | 5 | Weekday | PNM | DN | 2022-02-15 | 6 | 1 | -74.5693 | 32.444 | 0 | -107.0133 | 0 | N | -74
FMM | 2022-04-05 | 6 | Weekday | PNM | DN | 2022-03-01 | 7 | 1 | -53.5993 | 5.724 | -12.6233 | -46.7 | 0 | N | -53
FMM | 2022-04-05 | 7 | Weekday | PNM | DN | 2022-03-01 | 7 | 4 | -78.2633 | -13.05 | -32.31 | -32.9033 | 0 | N | -78
FMM | 2022-04-05 | 8 | Weekday | PNM | DN | 2022-02-22 | 9 | 1 | -104.9303 | 18.523 | -0.63333 | -122.82 | 0 | N | -104
FMM | 2022-04-05 | 9 | Weekday | PNM | DN | 2022-02-23 | 9 | 4 | -142.7383 | 2.685 | -2.74 | -142.6833 | 0 | N | -142
FMM | 2022-04-05 | 10 | Weekday | PNM | DN | 2022-03-21 | 10 | 2 | -125.28 | 3.14 | -21.7533 | -106.6667 | 0 | N | -125
FMM | 2022-04-05 | 11 | Weekday | PNM | DN | 2022-02-25 | 11 | 3 | -129.6733 | -13.3 | -18.6067 | -97.7667 | 0 | N | -129
FMM | 2022-04-05 | 12 | Weekday | PNM | DN | 2022-02-17 | 12 | 3 | -124.4797 | -45.043 | -11.5233 | -67.9133 | 0 | N | -124
FMM | 2022-04-05 | 13 | Weekday | PNM | DN | 2022-03-21 | 13 | 3 | -142.5607 | 78.016 | -37.2633 | -183.3133 | 0 | N | -142
FMM | 2022-04-05 | 14 | Weekday | PNM | DN | 2022-03-15 | 14 | 4 | -92.8813 | -19.348 | 0.88333 | -74.4167 | 0 | N | -92
FMM | 2022-04-05 | 15 | Weekday | PNM | DN | 2022-03-03 | 16 | 1 | -79.7307 | -4.454 | 10.56 | -85.8367 | 0 | N | -79
FMM | 2022-04-05 | 16 | Weekday | PNM | DN | 2022-02-11 | 16 | 3 | -105.4057 | 14.131 | 10.2433 | -129.78 | 0 | N | -105
FMM | 2022-04-05 | 17 | Weekday | PNM | DN | 2022-03-23 | 17 | 3 | -95.5047 | -85.248 | -16.8133 | 6.5567 | 0 | N | -95
FMM | 2022-04-05 | 18 | Weekday | PNM | DN | 2022-03-16 | 18 | 3 | -77.022 | 12.668 | 10.0667 | -99.7567 | 0 | N | -77
FMM | 2022-04-05 | 19 | Weekday | PNM | DN | 2022-03-25 | 19 | 2 | -110.968 | 37.722 | 5.08 | -153.77 | 0 | N | -110
FMM | 2022-04-05 | 20 | Weekday | PNM | DN | 2022-03-16 | 20 | 2 | -139.004 | -23.714 | 0 | -115.29 | 0 | N | -139
FMM | 2022-04-05 | 21 | Weekday | PNM | DN | 2022-03-28 | 21 | 4 | -101.486 | 7.184 | 0 | -108.67 | 0 | N | -101
FMM | 2022-04-05 | 22 | Weekday | PNM | DN | 2022-03-16 | 22 | 4 | -126.11 | 27.47 | 0 | -153.58 | 0 | N | -126
FMM | 2022-04-05 | 23 | Weekday | PNM | DN | 2022-03-09 | 23 | 3 | -104.6953 | 6.548 | 0 | -111.2433 | 0 | N | -104
FMM | 2022-04-05 | 24 | Weekday | PNM | DN | 2022-03-09 | 24 | 3 | -95.9237 | -9.507 | 0 | -86.4167 | 0 | N | -95
FMM | 2022-04-05 | 1 | Weekday | PSEI | UP | 2022-03-31 | 2 | 1 | 102.0414 | 3.177 | 0 | 98.8644 | 0 | N | 102
FMM | 2022-04-05 | 2 | Weekday | PSEI | UP | 2022-03-24 | 2 | 3 | 125.0194 | 2.572 | 0 | 122.4474 | 0 | N | 125
FMM | 2022-04-05 | 3 | Weekday | PSEI | UP | 2022-03-08 | 4 | 1 | 146.7859 | -13.329 | 0 | 160.1149 | 0 | N | 146
FMM | 2022-04-05 | 4 | Weekday | PSEI | UP | 2022-03-14 | 4 | 3 | 89.054 | 6.151 | 0 | 82.903 | 0 | N | 89
FMM | 2022-04-05 | 5 | Weekday | PSEI | UP | 2022-03-18 | 5 | 3 | 72.288 | -8.732 | 0 | 81.02 | 0 | N | 72
FMM | 2022-04-05 | 6 | Weekday | PSEI | UP | 2022-02-14 | 6 | 2 | 110.403 | 51.799 | 0 | 58.604 | 0 | N | 110
FMM | 2022-04-05 | 7 | Weekday | PSEI | UP | 2022-03-01 | 7 | 3 | 96.2056 | 15.848 | 0 | 80.3576 | 0 | N | 96
FMM | 2022-04-05 | 8 | Weekday | PSEI | UP | 2022-02-16 | 8 | 4 | 103.0017 | 37.374 | 0 | 65.6277 | 0 | N | 103
FMM | 2022-04-05 | 9 | Weekday | PSEI | UP | 2022-03-10 | 9 | 2 | 121.8823 | -0.562 | 0 | 122.4443 | 0 | N | 121
FMM | 2022-04-05 | 10 | Weekday | PSEI | UP | 2022-02-22 | 11 | 1 | 92.3211 | 51.707 | 0 | 40.6141 | 0 | N | 92
FMM | 2022-04-05 | 11 | Weekday | PSEI | UP | 2022-02-07 | 11 | 3 | 94.4096 | 6.667 | 0 | 87.7426 | 0 | N | 94
FMM | 2022-04-05 | 12 | Weekday | PSEI | UP | 2022-02-17 | 12 | 4 | 85.9614 | 19.593 | 0 | 66.3684 | 0 | N | 85
FMM | 2022-04-05 | 13 | Weekday | PSEI | UP | 2022-02-17 | 13 | 2 | 59.7991 | 36.476 | 0 | 23.3231 | 0 | N | 59
FMM | 2022-04-05 | 14 | Weekday | PSEI | UP | 2022-03-01 | 15 | 1 | 61.18 | -5.281 | 0 | 66.461 | 0 | N | 61
FMM | 2022-04-05 | 15 | Weekday | PSEI | UP | 2022-03-14 | 15 | 2 | 70.2992 | 20.915 | 0 | 49.3842 | 0 | N | 70
FMM | 2022-04-05 | 16 | Weekday | PSEI | UP | 2022-03-09 | 16 | 4 | 76.5717 | 7.012 | 0 | 69.5597 | 0 | N | 76
FMM | 2022-04-05 | 17 | Weekday | PSEI | UP | 2022-03-01 | 17 | 2 | 126.9127 | -1.09 | 0 | 128.0027 | 0 | N | 126
FMM | 2022-04-05 | 18 | Weekday | PSEI | UP | 2022-02-07 | 18 | 3 | 93.9204 | -0.958 | 0 | 94.8784 | 0 | N | 93
FMM | 2022-04-05 | 19 | Weekday | PSEI | UP | 2022-02-16 | 19 | 3 | 104.6357 | 92.681 | 0 | 11.9547 | 0 | N | 104
FMM | 2022-04-05 | 20 | Weekday | PSEI | UP | 2022-03-01 | 20 | 3 | 85.2258 | 51.545 | 0 | 33.6808 | 0 | N | 85
FMM | 2022-04-05 | 21 | Weekday | PSEI | UP | 2022-03-15 | 22 | 1 | 79.5271 | 44.572 | 0 | 34.9551 | 0 | N | 79
FMM | 2022-04-05 | 22 | Weekday | PSEI | UP | 2022-02-28 | 22 | 3 | 138.4328 | 43.56 | 0 | 94.8728 | 0 | N | 138
FMM | 2022-04-05 | 23 | Weekday | PSEI | UP | 2022-03-03 | 23 | 4 | 132.985 | 21.909 | 0 | 111.076 | 0 | N | 132
FMM | 2022-04-05 | 24 | Weekday | PSEI | UP | 2022-03-11 | 24 | 4 | 82.3612 | 37.758 | 0 | 44.6032 | 0 | N | 82
FMM | 2022-04-05 | 1 | Weekday | PSEI | DN | 2022-02-17 | 1 | 3 | -109.4918 | 4.355 | 0 | -113.8468 | 0 | N | -109
FMM | 2022-04-05 | 2 | Weekday | PSEI | DN | 2022-03-07 | 2 | 2 | -59.6545 | 1.935 | 0 | -61.5895 | 0 | N | -59
FMM | 2022-04-05 | 3 | Weekday | PSEI | DN | 2022-03-31 | 3 | 2 | -63.2258 | -13.779 | 0 | -49.4468 | 0 | N | -63
FMM | 2022-04-05 | 4 | Weekday | PSEI | DN | 2022-03-24 | 5 | 1 | -136.6173 | -9.028 | 0 | -127.5893 | 0 | N | -136
FMM | 2022-04-05 | 5 | Weekday | PSEI | DN | 2022-03-10 | 6 | 1 | -87.5338 | -67.355 | 0 | -20.1788 | 0 | N | -87
FMM | 2022-04-05 | 6 | Weekday | PSEI | DN | 2022-02-09 | 6 | 3 | -103.3151 | -49.783 | 0 | -53.5321 | 0 | N | -103
FMM | 2022-04-05 | 7 | Weekday | PSEI | DN | 2022-02-18 | 7 | 3 | -100.7796 | -25.838 | 0 | -74.9416 | 0 | N | -100
FMM | 2022-04-05 | 8 | Weekday | PSEI | DN | 2022-02-10 | 8 | 2 | -65.6969 | -11.24 | 0 | -54.4569 | 0 | N | -65
FMM | 2022-04-05 | 9 | Weekday | PSEI | DN | 2022-02-09 | 9 | 3 | -106.8315 | -45.228 | 0 | -61.6035 | 0 | N | -106
FMM | 2022-04-05 | 10 | Weekday | PSEI | DN | 2022-03-31 | 10 | 4 | -84.1877 | -44.235 | 0 | -39.9527 | 0 | N | -84
FMM | 2022-04-05 | 11 | Weekday | PSEI | DN | 2022-02-09 | 11 | 3 | -103.8928 | -65.454 | 0 | -38.4388 | 0 | N | -103
FMM | 2022-04-05 | 12 | Weekday | PSEI | DN | 2022-02-08 | 13 | 1 | -106.1494 | 14.227 | 0 | -120.3764 | 0 | N | -106
FMM | 2022-04-05 | 13 | Weekday | PSEI | DN | 2022-03-04 | 13 | 4 | -95.2103 | -4.07 | 0 | -91.1403 | 0 | N | -95
FMM | 2022-04-05 | 14 | Weekday | PSEI | DN | 2022-02-15 | 14 | 2 | -105.1487 | -26.327 | 0 | -78.8217 | 0 | N | -105
FMM | 2022-04-05 | 15 | Weekday | PSEI | DN | 2022-02-14 | 15 | 4 | -140.4403 | 1.314 | 0 | -141.7543 | 0 | N | -140
FMM | 2022-04-05 | 16 | Weekday | PSEI | DN | 2022-03-07 | 16 | 2 | -121.6669 | -6.568 | 0 | -115.0989 | 0 | N | -121
FMM | 2022-04-05 | 17 | Weekday | PSEI | DN | 2022-03-31 | 17 | 3 | -77.9075 | -10.668 | 0 | -67.2395 | 0 | N | -77
FMM | 2022-04-05 | 18 | Weekday | PSEI | DN | 2022-03-28 | 19 | 1 | -106.5522 | -26.742 | 0 | -79.8102 | 0 | N | -106
FMM | 2022-04-05 | 19 | Weekday | PSEI | DN | 2022-02-15 | 19 | 2 | -113.1276 | -31.206 | 0 | -81.9216 | 0 | N | -113
FMM | 2022-04-05 | 20 | Weekday | PSEI | DN | 2022-03-10 | 21 | 1 | -148.9314 | -9.091 | 0 | -139.8404 | 0 | N | -148
FMM | 2022-04-05 | 21 | Weekday | PSEI | DN | 2022-03-16 | 21 | 2 | -140.8533 | -13.806 | 0 | -127.0473 | 0 | N | -140
FMM | 2022-04-05 | 22 | Weekday | PSEI | DN | 2022-03-04 | 23 | 1 | -118.4601 | -6.841 | 0 | -111.6191 | 0 | N | -118
FMM | 2022-04-05 | 23 | Weekday | PSEI | DN | 2022-03-17 | 23 | 3 | -82.9997 | -13.117 | 0 | -69.8827 | 0 | N | -82
FMM | 2022-04-05 | 24 | Weekday | PSEI | DN | 2022-03-07 | 24 | 2 | -91.7995 | 8.744 | 0 | -100.5435 | 0 | N | -91
FMM | 2022-04-05 | 1 | Weekday | SCL | UP | 2022-03-24 | 1 | 2 | 9.5819 | 9.5819 | 0 | 0 | 0 | N | 9
FMM | 2022-04-05 | 2 | Weekday | SCL | UP | 2022-03-28 | 2 | 2 | 6.8097 | 6.8097 | 0 | 0 | 0 | N | 6
FMM | 2022-04-05 | 3 | Weekday | SCL | UP | 2022-03-31 | 3 | 4 | 8.1118 | 8.1118 | 0 | 0 | 0 | N | 8
FMM | 2022-04-05 | 4 | Weekday | SCL | UP | 2022-02-22 | 4 | 2 | 11.744 | 11.744 | 0 | 0 | 0 | N | 11
FMM | 2022-04-05 | 5 | Weekday | SCL | UP | 2022-02-07 | 5 | 4 | 16.37 | 16.37 | 0 | 0 | 0 | N | 16
FMM | 2022-04-05 | 6 | Weekday | SCL | UP | 2022-03-08 | 6 | 4 | 28.041 | 28.041 | 0 | 0 | 0 | N | 28
FMM | 2022-04-05 | 7 | Weekday | SCL | UP | 2022-03-21 | 8 | 1 | 20.501 | 20.501 | 0 | 0 | 0 | N | 20
FMM | 2022-04-05 | 8 | Weekday | SCL | UP | 2022-02-22 | 8 | 4 | 21.653 | 21.653 | 0 | 0 | 0 | N | 21
FMM | 2022-04-05 | 9 | Weekday | SCL | UP | 2022-03-07 | 9 | 4 | 34.017 | 34.017 | 0 | 0 | 0 | N | 34
FMM | 2022-04-05 | 10 | Weekday | SCL | UP | 2022-02-28 | 10 | 4 | 40.387 | 40.387 | 0 | 0 | 0 | N | 40
FMM | 2022-04-05 | 11 | Weekday | SCL | UP | 2022-02-22 | 11 | 4 | 35.228 | 35.228 | 0 | 0 | 0 | N | 35
FMM | 2022-04-05 | 12 | Weekday | SCL | UP | 2022-02-17 | 13 | 1 | 25.255 | 25.255 | 0 | 0 | 0 | N | 25
FMM | 2022-04-05 | 13 | Weekday | SCL | UP | 2022-02-17 | 13 | 2 | 25.997 | 25.997 | 0 | 0 | 0 | N | 25
FMM | 2022-04-05 | 14 | Weekday | SCL | UP | 2022-03-10 | 14 | 4 | 36.623 | 36.623 | 0 | 0 | 0 | N | 36
FMM | 2022-04-05 | 15 | Weekday | SCL | UP | 2022-03-14 | 15 | 2 | 28.616 | 28.616 | 0 | 0 | 0 | N | 28
FMM | 2022-04-05 | 16 | Weekday | SCL | UP | 2022-03-14 | 16 | 3 | 33.312 | 33.312 | 0 | 0 | 0 | N | 33
FMM | 2022-04-05 | 17 | Weekday | SCL | UP | 2022-03-30 | 17 | 3 | 23.079 | 23.079 | 0 | 0 | 0 | N | 23
FMM | 2022-04-05 | 18 | Weekday | SCL | UP | 2022-03-14 | 18 | 3 | 27.114 | 27.114 | 0 | 0 | 0 | N | 27
FMM | 2022-04-05 | 19 | Weekday | SCL | UP | 2022-02-11 | 19 | 2 | 27.257 | 27.257 | 0 | 0 | 0 | N | 27
FMM | 2022-04-05 | 20 | Weekday | SCL | UP | 2022-03-09 | 20 | 4 | 21.279 | 21.279 | 0 | 0 | 0 | N | 21
FMM | 2022-04-05 | 21 | Weekday | SCL | UP | 2022-03-11 | 21 | 4 | 21.185 | 21.185 | 0 | 0 | 0 | N | 21
FMM | 2022-04-05 | 22 | Weekday | SCL | UP | 2022-02-25 | 22 | 4 | 20.436 | 20.436 | 0 | 0 | 0 | N | 20
FMM | 2022-04-05 | 23 | Weekday | SCL | UP | 2022-03-04 | 23 | 4 | 18.239 | 18.239 | 0 | 0 | 0 | N | 18
FMM | 2022-04-05 | 24 | Weekday | SCL | UP | 2022-02-07 | 24 | 2 | 20.013 | 20.013 | 0 | 0 | 0 | N | 20
FMM | 2022-04-05 | 1 | Weekday | SCL | DN | 2022-03-17 | 1 | 4 | -11.6642 | -11.6642 | 0 | 0 | 0 | N | -11
FMM | 2022-04-05 | 2 | Weekday | SCL | DN | 2022-03-09 | 2 | 2 | -9.3488 | -9.3488 | 0 | 0 | 0 | N | -9
FMM | 2022-04-05 | 3 | Weekday | SCL | DN | 2022-03-02 | 4 | 1 | -7.4948 | -7.4948 | 0 | 0 | 0 | N | -7
FMM | 2022-04-05 | 4 | Weekday | SCL | DN | 2022-03-25 | 5 | 1 | -10.3847 | -10.3847 | 0 | 0 | 0 | N | -10
FMM | 2022-04-05 | 5 | Weekday | SCL | DN | 2022-03-07 | 5 | 4 | -20.639 | -20.639 | 0 | 0 | 0 | N | -20
FMM | 2022-04-05 | 6 | Weekday | SCL | DN | 2022-03-15 | 7 | 1 | -23.38 | -23.38 | 0 | 0 | 0 | N | -23
FMM | 2022-04-05 | 7 | Weekday | SCL | DN | 2022-02-23 | 8 | 1 | -33.695 | -33.695 | 0 | 0 | 0 | N | -33
FMM | 2022-04-05 | 8 | Weekday | SCL | DN | 2022-02-25 | 8 | 3 | -15.392 | -15.392 | 0 | 0 | 0 | N | -15
FMM | 2022-04-05 | 9 | Weekday | SCL | DN | 2022-03-10 | 9 | 2 | -27.027 | -27.027 | 0 | 0 | 0 | N | -27
FMM | 2022-04-05 | 10 | Weekday | SCL | DN | 2022-03-09 | 11 | 1 | -25.882 | -25.882 | 0 | 0 | 0 | N | -25
FMM | 2022-04-05 | 11 | Weekday | SCL | DN | 2022-03-29 | 11 | 3 | -26.928 | -26.928 | 0 | 0 | 0 | N | -26
FMM | 2022-04-05 | 12 | Weekday | SCL | DN | 2022-02-17 | 12 | 3 | -19.573 | -19.573 | 0 | 0 | 0 | N | -19
FMM | 2022-04-05 | 13 | Weekday | SCL | DN | 2022-03-24 | 13 | 3 | -27.899 | -27.899 | 0 | 0 | 0 | N | -27
FMM | 2022-04-05 | 14 | Weekday | SCL | DN | 2022-02-08 | 15 | 1 | -28.623 | -28.623 | 0 | 0 | 0 | N | -28
FMM | 2022-04-05 | 15 | Weekday | SCL | DN | 2022-02-14 | 15 | 4 | -30.149 | -30.149 | 0 | 0 | 0 | N | -30
FMM | 2022-04-05 | 16 | Weekday | SCL | DN | 2022-03-07 | 16 | 3 | -32.477 | -32.477 | 0 | 0 | 0 | N | -32
FMM | 2022-04-05 | 17 | Weekday | SCL | DN | 2022-02-25 | 17 | 4 | -25.161 | -25.161 | 0 | 0 | 0 | N | -25
FMM | 2022-04-05 | 18 | Weekday | SCL | DN | 2022-03-03 | 18 | 4 | -25.201 | -25.201 | 0 | 0 | 0 | N | -25
FMM | 2022-04-05 | 19 | Weekday | SCL | DN | 2022-03-10 | 19 | 3 | -37.755 | -37.755 | 0 | 0 | 0 | N | -37
FMM | 2022-04-05 | 20 | Weekday | SCL | DN | 2022-03-23 | 21 | 1 | -15.23 | -15.23 | 0 | 0 | 0 | N | -15
FMM | 2022-04-05 | 21 | Weekday | SCL | DN | 2022-03-14 | 21 | 3 | -20.229 | -20.229 | 0 | 0 | 0 | N | -20
FMM | 2022-04-05 | 22 | Weekday | SCL | DN | 2022-03-11 | 22 | 3 | -12.191 | -12.191 | 0 | 0 | 0 | N | -12
FMM | 2022-04-05 | 23 | Weekday | SCL | DN | 2022-03-31 | 23 | 4 | -12.2544 | -12.2544 | 0 | 0 | 0 | N | -12
FMM | 2022-04-05 | 24 | Weekday | SCL | DN | 2022-03-03 | 24 | 2 | -10.605 | -10.605 | 0 | 0 | 0 | N | -10
FMM | 2022-04-05 | 1 | Weekday | SRP | UP | 2022-03-29 | 1 | 2 | 60.7902 | 2.382 | 0 | 58.4082 | 0 | N | 60
FMM | 2022-04-05 | 2 | Weekday | SRP | UP | 2022-03-17 | 2 | 3 | 48.7261 | 16.794 | 0 | 31.9321 | 0 | N | 48
FMM | 2022-04-05 | 3 | Weekday | SRP | UP | 2022-02-16 | 4 | 1 | 38.2927 | 0.616 | 0 | 37.6767 | 0 | N | 38
FMM | 2022-04-05 | 4 | Weekday | SRP | UP | 2022-02-08 | 4 | 2 | 68.5263 | 67.653 | 0 | 0.87333 | 0 | N | 68
FMM | 2022-04-05 | 5 | Weekday | SRP | UP | 2022-02-15 | 5 | 2 | 53.005 | 32.757 | 0 | 20.248 | 0 | N | 53
FMM | 2022-04-05 | 6 | Weekday | SRP | UP | 2022-02-21 | 6 | 4 | 66.0811 | 78.707 | 0 | -12.6259 | 0 | N | 66
FMM | 2022-04-05 | 7 | Weekday | SRP | UP | 2022-03-03 | 7 | 4 | 99.5679 | 30.025 | 68.3896 | 1.1533 | 0 | N | 99
FMM | 2022-04-05 | 8 | Weekday | SRP | UP | 2022-03-14 | 8 | 4 | 119.8845 | 92.816 | 11.9185 | 15.1499 | 0 | N | 119
FMM | 2022-04-05 | 9 | Weekday | SRP | UP | 2022-02-23 | 10 | 1 | 74.1238 | 87.939 | -6.0028 | -7.8124 | 0 | N | 74
FMM | 2022-04-05 | 10 | Weekday | SRP | UP | 2022-02-22 | 10 | 4 | 101.3126 | 89.87 | 19.8041 | -8.3615 | 0 | N | 101
FMM | 2022-04-05 | 11 | Weekday | SRP | UP | 2022-02-22 | 11 | 2 | 83.8137 | 45.255 | 37.7404 | 0.81838 | 0 | N | 83
FMM | 2022-04-05 | 12 | Weekday | SRP | UP | 2022-03-09 | 12 | 4 | 87.3037 | -0.78 | 90.3887 | -2.305 | 0 | N | 87
FMM | 2022-04-05 | 13 | Weekday | SRP | UP | 2022-02-23 | 13 | 3 | 76.2898 | -3.757 | 56.4411 | 23.6056 | 0 | N | 76
FMM | 2022-04-05 | 14 | Weekday | SRP | UP | 2022-03-10 | 15 | 1 | 73.4048 | 54.064 | -10.7318 | 30.0726 | 0 | N | 73
FMM | 2022-04-05 | 15 | Weekday | SRP | UP | 2022-03-28 | 15 | 3 | 98.0444 | 79.598 | 5.7076 | 12.7388 | 0 | N | 98
FMM | 2022-04-05 | 16 | Weekday | SRP | UP | 2022-03-08 | 17 | 1 | 93.4926 | 75.484 | 16.9186 | 1.09 | 0 | N | 93
FMM | 2022-04-05 | 17 | Weekday | SRP | UP | 2022-03-22 | 17 | 4 | 99.7321 | 99.14 | -8.3011 | 8.8932 | 0 | N | 99
FMM | 2022-04-05 | 18 | Weekday | SRP | UP | 2022-03-31 | 18 | 2 | 116.6711 | 47.047 | 69.5035 | 0.12053 | 0 | N | 116
FMM | 2022-04-05 | 19 | Weekday | SRP | UP | 2022-03-30 | 19 | 2 | 73.4615 | 78.013 | -9.6523 | 5.1008 | 0 | N | 73
FMM | 2022-04-05 | 20 | Weekday | SRP | UP | 2022-02-15 | 20 | 2 | 83.4892 | 20.008 | 0 | 63.4812 | 0 | N | 83
FMM | 2022-04-05 | 21 | Weekday | SRP | UP | 2022-02-16 | 22 | 1 | 70.6734 | 1.264 | 0 | 69.4094 | 0 | N | 70
FMM | 2022-04-05 | 22 | Weekday | SRP | UP | 2022-02-14 | 22 | 4 | 85.62 | 33.634 | 0 | 51.986 | 0 | N | 85
FMM | 2022-04-05 | 23 | Weekday | SRP | UP | 2022-03-28 | 23 | 4 | 64.2026 | 6.838 | 0 | 57.3646 | 0 | N | 64
FMM | 2022-04-05 | 24 | Weekday | SRP | UP | 2022-03-04 | 1 | 1 | 46.1447 | 7.052 | 0 | 39.0927 | 0 | N | 46
FMM | 2022-04-05 | 1 | Weekday | SRP | DN | 2022-02-22 | 1 | 4 | -30.4257 | -17.67 | 0 | -12.7557 | 0 | N | -30
FMM | 2022-04-05 | 2 | Weekday | SRP | DN | 2022-02-17 | 2 | 3 | -44.1923 | -24.927 | 0 | -19.2653 | 0 | N | -44
FMM | 2022-04-05 | 3 | Weekday | SRP | DN | 2022-03-22 | 3 | 4 | -53.8051 | -16.57 | 0 | -37.2351 | 0 | N | -53
FMM | 2022-04-05 | 4 | Weekday | SRP | DN | 2022-03-21 | 4 | 3 | -52.3361 | -10.628 | 0 | -41.7081 | 0 | N | -52
FMM | 2022-04-05 | 5 | Weekday | SRP | DN | 2022-02-08 | 5 | 3 | -67.5617 | -67.885 | 0 | 0.32333 | 0 | N | -67
FMM | 2022-04-05 | 6 | Weekday | SRP | DN | 2022-03-18 | 6 | 4 | -62.4684 | -61.685 | 0 | -0.78335 | 0 | N | -62
FMM | 2022-04-05 | 7 | Weekday | SRP | DN | 2022-02-09 | 8 | 1 | -71.3368 | -60.534 | -9.0426 | -1.7602 | 0 | N | -71
FMM | 2022-04-05 | 8 | Weekday | SRP | DN | 2022-02-10 | 8 | 4 | -112.4578 | -97.558 | -16.1827 | 1.283 | 0 | N | -112
FMM | 2022-04-05 | 9 | Weekday | SRP | DN | 2022-02-24 | 9 | 2 | -109.49 | -112.757 | -5.9328 | 9.1998 | 0 | N | -109
FMM | 2022-04-05 | 10 | Weekday | SRP | DN | 2022-02-28 | 10 | 4 | -87.436 | -34.758 | -52.918 | 0.24 | 0 | N | -87
FMM | 2022-04-05 | 11 | Weekday | SRP | DN | 2022-02-28 | 11 | 4 | -74.4278 | -33.686 | -41.1218 | 0.38 | 0 | N | -74
FMM | 2022-04-05 | 12 | Weekday | SRP | DN | 2022-03-25 | 13 | 1 | -106.3846 | -16.278 | -90.9599 | 0.85333 | 0 | N | -106
FMM | 2022-04-05 | 13 | Weekday | SRP | DN | 2022-02-28 | 14 | 1 | -81.9055 | -64.758 | -19.2407 | 2.0932 | 0 | N | -81
FMM | 2022-04-05 | 14 | Weekday | SRP | DN | 2022-02-16 | 14 | 3 | -98.7855 | -15.062 | -61.8587 | -21.8648 | 0 | N | -98
FMM | 2022-04-05 | 15 | Weekday | SRP | DN | 2022-03-29 | 15 | 4 | -84.7703 | 21.275 | -96.6978 | -9.3475 | 0 | N | -84
FMM | 2022-04-05 | 16 | Weekday | SRP | DN | 2022-02-11 | 16 | 4 | -52.9544 | -27.037 | -8.4587 | -17.4587 | 0 | N | -52
FMM | 2022-04-05 | 17 | Weekday | SRP | DN | 2022-02-16 | 17 | 4 | -84.2963 | -16.094 | -0.87054 | -67.3318 | 0 | N | -84
FMM | 2022-04-05 | 18 | Weekday | SRP | DN | 2022-02-11 | 18 | 4 | -71.8556 | -74.593 | 0 | 2.7374 | 0 | N | -71
FMM | 2022-04-05 | 19 | Weekday | SRP | DN | 2022-02-11 | 20 | 1 | -62.4852 | -23.734 | 0 | -38.7512 | 0 | N | -62
FMM | 2022-04-05 | 20 | Weekday | SRP | DN | 2022-03-25 | 20 | 4 | -43.1607 | -43.964 | 0 | 0.80333 | 0 | N | -43
FMM | 2022-04-05 | 21 | Weekday | SRP | DN | 2022-03-16 | 22 | 1 | -53.3794 | -8.408 | 0 | -44.9714 | 0 | N | -53
FMM | 2022-04-05 | 22 | Weekday | SRP | DN | 2022-03-17 | 22 | 2 | -48.5324 | -33.217 | 0 | -15.3154 | 0 | N | -48
FMM | 2022-04-05 | 23 | Weekday | SRP | DN | 2022-03-15 | 23 | 3 | -60.3142 | -42.199 | 0 | -18.1152 | 0 | N | -60
FMM | 2022-04-05 | 24 | Weekday | SRP | DN | 2022-03-31 | 24 | 3 | -39.1147 | -39.093 | 0 | -0.021696 | 0 | N | -39
FMM | 2022-04-05 | 6 | Weekday | TEPC | UP | 2022-02-22 | 6 | 3 | 112.4213 | 81.288 | 0 | 31.1333 | 0 | Y
FMM | 2022-04-05 | 7 | Weekday | TEPC | UP | 2022-02-24 | 7 | 4 | 129.3413 | 21.408 | 57.8667 | 50.0667 | 0 | Y
FMM | 2022-04-05 | 8 | Weekday | TEPC | UP | 2022-03-14 | 8 | 4 | 149.2987 | 108.332 | 20.3 | 20.6667 | 0 | Y
FMM | 2022-04-05 | 9 | Weekday | TEPC | UP | 2022-03-18 | 9 | 3 | 126.2473 | 72.414 | 45.2333 | 8.6 | 0 | Y
FMM | 2022-04-05 | 10 | Weekday | TEPC | UP | 2022-03-24 | 10 | 3 | 89.7944 | 85.3611 | 2.7333 | 1.7 | 0 | Y
FMM | 2022-04-05 | 11 | Weekday | TEPC | UP | 2022-03-14 | 11 | 4 | 104.7216 | 38.3216 | 7.9 | 58.5 | 0 | Y
FMM | 2022-04-05 | 12 | Weekday | TEPC | UP | 2022-02-08 | 12 | 2 | 110.5218 | 76.1218 | 14.7333 | 19.6667 | 0 | Y
FMM | 2022-04-05 | 13 | Weekday | TEPC | UP | 2022-02-21 | 13 | 3 | 127.9567 | -1.71 | 15.3333 | 114.3333 | 0 | Y
FMM | 2022-04-05 | 14 | Weekday | TEPC | UP | 2022-02-22 | 15 | 1 | 117.1911 | 26.8911 | 2 | 88.3 | 0 | Y
FMM | 2022-04-05 | 15 | Weekday | TEPC | UP | 2022-03-03 | 15 | 4 | 191.0863 | 128.453 | 42.9333 | 19.7 | 0 | Y
FMM | 2022-04-05 | 16 | Weekday | TEPC | UP | 2022-02-22 | 16 | 2 | 109.4267 | 22.56 | 19.5 | 67.3667 | 0 | Y
FMM | 2022-04-05 | 17 | Weekday | TEPC | UP | 2022-02-16 | 17 | 3 | 124.0953 | 79.662 | 34.7667 | 9.6667 | 0 | Y
FMM | 2022-04-05 | 18 | Weekday | TEPC | UP | 2022-03-21 | 18 | 4 | 152.2957 | 118.229 | 22.3667 | 11.7 | 0 | Y
FMM | 2022-04-05 | 19 | Weekday | TEPC | UP | 2022-02-23 | 19 | 3 | 79.7753 | -1.158 | 0 | 80.9333 | 0 | Y
FMM | 2022-04-05 | 20 | Weekday | TEPC | UP | 2022-02-23 | 20 | 4 | 87.8897 | 1.223 | 0 | 86.6667 | 0 | Y
FMM | 2022-04-05 | 21 | Weekday | TEPC | UP | 2022-03-18 | 21 | 3 | 69.0553 | 22.722 | 0 | 46.3333 | 0 | Y
FMM | 2022-04-05 | 22 | Weekday | TEPC | UP | 2022-03-16 | 22 | 4 | 83.36 | 13.06 | 0 | 70.3 | 0 | Y
FMM | 2022-04-05 | 23 | Weekday | TEPC | UP | 2022-03-11 | 24 | 1 | 95.4033 | 77.27 | 0 | 18.1333 | 0 | Y
FMM | 2022-04-05 | 24 | Weekday | TEPC | UP | 2022-03-11 | 24 | 2 | 105.552 | 84.452 | 0 | 21.1 | 0 | Y
FMM | 2022-04-05 | 1 | Weekday | TEPC | DN | 2022-02-21 | 1 | 4 | -60.0816 | -14.6483 | 0 | -45.4333 | 0 | Y
FMM | 2022-04-05 | 2 | Weekday | TEPC | DN | 2022-03-07 | 2 | 4 | -50.7617 | 1.205 | 0 | -51.9667 | 0 | Y
FMM | 2022-04-05 | 3 | Weekday | TEPC | DN | 2022-02-11 | 3 | 4 | -58.4346 | -3.5679 | 0 | -54.8667 | 0 | Y
FMM | 2022-04-05 | 4 | Weekday | TEPC | DN | 2022-02-16 | 5 | 1 | -49.9127 | -2.346 | 0 | -47.5667 | 0 | Y
FMM | 2022-04-05 | 5 | Weekday | TEPC | DN | 2022-02-18 | 6 | 1 | -23.2117 | -14.645 | 0 | -8.5667 | 0 | Y
FMM | 2022-04-05 | 6 | Weekday | TEPC | DN | 2022-03-30 | 6 | 4 | -37.163 | -16.563 | 0 | -20.6 | 0 | Y
FMM | 2022-04-05 | 7 | Weekday | TEPC | DN | 2022-02-15 | 7 | 3 | -124.894 | -124.894 | 0 | 0 | 0 | Y
FMM | 2022-04-05 | 8 | Weekday | TEPC | DN | 2022-02-08 | 8 | 3 | -188.1993 | -189.966 | -12.3 | 14.0667 | 0 | Y
FMM | 2022-04-05 | 9 | Weekday | TEPC | DN | 2022-03-10 | 9 | 3 | -81.7803 | -42.747 | 4.4667 | -43.5 | 0 | Y
FMM | 2022-04-05 | 10 | Weekday | TEPC | DN | 2022-03-18 | 10 | 3 | -112.957 | -88.2903 | -28.8667 | 4.2 | 0 | Y
FMM | 2022-04-05 | 11 | Weekday | TEPC | DN | 2022-02-28 | 11 | 2 | -74.1403 | -69.507 | -11.6333 | 7 | 0 | Y
FMM | 2022-04-05 | 12 | Weekday | TEPC | DN | 2022-02-28 | 12 | 2 | -132.067 | -123.267 | -15.9333 | 7.1333 | 0 | Y
FMM | 2022-04-05 | 13 | Weekday | TEPC | DN | 2022-02-24 | 14 | 1 | -45.9203 | -66.5536 | 8.7 | 11.9333 | 0 | Y
FMM | 2022-04-05 | 14 | Weekday | TEPC | DN | 2022-03-04 | 14 | 4 | -71.5702 | -58.2369 | -5.0667 | -8.2667 | 0 | Y
FMM | 2022-04-05 | 15 | Weekday | TEPC | DN | 2022-02-28 | 15 | 4 | -89.8037 | -36.437 | -49.4333 | -3.9333 | 0 | Y
FMM | 2022-04-05 | 16 | Weekday | TEPC | DN | 2022-03-28 | 16 | 4 | -101.4677 | -66.201 | -16.4 | -18.8667 | 0 | Y
FMM | 2022-04-05 | 17 | Weekday | TEPC | DN | 2022-03-28 | 17 | 3 | -76.9947 | -52.928 | -6.2333 | -17.8333 | 0 | Y
FMM | 2022-04-05 | 18 | Weekday | TEPC | DN | 2022-03-22 | 18 | 3 | -89.5783 | -29.645 | -20.7 | -39.2333 | 0 | Y
FMM | 2022-04-05 | 19 | Weekday | TEPC | DN | 2022-02-09 | 19 | 3 | -136.8497 | -112.383 | 0 | -24.4667 | 0 | Y
FMM | 2022-04-05 | 20 | Weekday | TEPC | DN | 2022-03-16 | 20 | 4 | -45.6137 | -15.047 | 0 | -30.5667 | 0 | Y
FMM | 2022-04-05 | 21 | Weekday | TEPC | DN | 2022-02-07 | 21 | 2 | -62.5177 | -25.451 | 0 | -37.0667 | 0 | Y
FMM | 2022-04-05 | 22 | Weekday | TEPC | DN | 2022-02-22 | 22 | 3 | -52.8913 | 2.942 | 0 | -55.8333 | 0 | Y
FMM | 2022-04-05 | 23 | Weekday | TEPC | DN | 2022-02-22 | 23 | 4 | -58.4557 | -5.989 | 0 | -52.4667 | 0 | Y
FMM | 2022-04-05 | 24 | Weekday | TEPC | DN | 2022-03-10 | 1 | 1 | -46.9547 | 20.512 | 0 | -67.4667 | 0 | Y
FMM | 2022-04-05 | 1 | Weekday | TIDC | UP | 2022-02-23 | 2 | 1 | 11.6363 | 11.6363 | 0 | 0 | 0 | N | 11
FMM | 2022-04-05 | 2 | Weekday | TIDC | UP | 2022-02-23 | 2 | 2 | 8.8771 | 8.8771 | 0 | 0 | 0 | N | 8
FMM | 2022-04-05 | 3 | Weekday | TIDC | UP | 2022-02-25 | 3 | 3 | 7.1538 | 7.1538 | 0 | 0 | 0 | N | 7
FMM | 2022-04-05 | 4 | Weekday | TIDC | UP | 2022-02-23 | 4 | 4 | 8.1789 | 8.1789 | 0 | 0 | 0 | N | 8
FMM | 2022-04-05 | 5 | Weekday | TIDC | UP | 2022-03-07 | 5 | 4 | 5.3523 | 5.3523 | 0 | 0 | 0 | N | 5
FMM | 2022-04-05 | 6 | Weekday | TIDC | UP | 2022-02-25 | 7 | 1 | 7.2547 | 7.2547 | 0 | 0 | 0 | N | 7
FMM | 2022-04-05 | 7 | Weekday | TIDC | UP | 2022-03-17 | 8 | 1 | 8.3323 | 8.3323 | 0 | 0 | 0 | N | 8
FMM | 2022-04-05 | 8 | Weekday | TIDC | UP | 2022-03-17 | 8 | 4 | 10.4294 | 10.4294 | 0 | 0 | 0 | N | 10
FMM | 2022-04-05 | 9 | Weekday | TIDC | UP | 2022-03-15 | 9 | 3 | 10.3407 | 10.3407 | 0 | 0 | 0 | N | 10
FMM | 2022-04-05 | 10 | Weekday | TIDC | UP | 2022-03-15 | 10 | 4 | 8.868 | 8.868 | 0 | 0 | 0 | N | 8
FMM | 2022-04-05 | 11 | Weekday | TIDC | UP | 2022-03-17 | 11 | 2 | 11.0901 | 11.0901 | 0 | 0 | 0 | N | 11
FMM | 2022-04-05 | 12 | Weekday | TIDC | UP | 2022-02-11 | 13 | 1 | 5.2248 | 5.2248 | 0 | 0 | 0 | N | 5
FMM | 2022-04-05 | 13 | Weekday | TIDC | UP | 2022-03-03 | 13 | 2 | 6.7188 | 6.7188 | 0 | 0 | 0 | N | 6
FMM | 2022-04-05 | 14 | Weekday | TIDC | UP | 2022-03-03 | 15 | 1 | 11.8038 | 11.8038 | 0 | 0 | 0 | N | 11
FMM | 2022-04-05 | 15 | Weekday | TIDC | UP | 2022-02-18 | 15 | 2 | 5.3906 | 5.3906 | 0 | 0 | 0 | N | 5
FMM | 2022-04-05 | 16 | Weekday | TIDC | UP | 2022-02-22 | 16 | 2 | 8.1699 | 8.1699 | 0 | 0 | 0 | N | 8
FMM | 2022-04-05 | 17 | Weekday | TIDC | UP | 2022-03-23 | 18 | 1 | 8.5127 | 8.5127 | 0 | 0 | 0 | N | 8
FMM | 2022-04-05 | 18 | Weekday | TIDC | UP | 2022-03-03 | 18 | 4 | 10.066 | 10.066 | 0 | 0 | 0 | N | 10
FMM | 2022-04-05 | 19 | Weekday | TIDC | UP | 2022-02-22 | 19 | 4 | 9.1215 | 9.1215 | 0 | 0 | 0 | N | 9
FMM | 2022-04-05 | 20 | Weekday | TIDC | UP | 2022-03-17 | 20 | 4 | 6.9849 | 6.9849 | 0 | 0 | 0 | N | 6
FMM | 2022-04-05 | 21 | Weekday | TIDC | UP | 2022-02-25 | 21 | 4 | 10.409 | 10.409 | 0 | 0 | 0 | N | 10
FMM | 2022-04-05 | 22 | Weekday | TIDC | UP | 2022-02-25 | 23 | 1 | 8.422 | 8.422 | 0 | 0 | 0 | N | 8
FMM | 2022-04-05 | 23 | Weekday | TIDC | UP | 2022-02-22 | 23 | 4 | 11.2334 | 11.2334 | 0 | 0 | 0 | N | 11
FMM | 2022-04-05 | 24 | Weekday | TIDC | UP | 2022-02-24 | 1 | 1 | 7.3838 | 7.3838 | 0 | 0 | 0 | N | 7
FMM | 2022-04-05 | 1 | Weekday | TIDC | DN | 2022-03-25 | 1 | 4 | -3.6446 | -3.6446 | 0 | 0 | 0 | N | -3
FMM | 2022-04-05 | 2 | Weekday | TIDC | DN | 2022-02-22 | 3 | 1 | -2.1841 | -2.1841 | 0 | 0 | 0 | N | -2
FMM | 2022-04-05 | 3 | Weekday | TIDC | DN | 2022-03-31 | 4 | 1 | -3.2941 | -3.2941 | 0 | 0 | 0 | N | -3
FMM | 2022-04-05 | 4 | Weekday | TIDC | DN | 2022-03-17 | 4 | 3 | -2.096 | -2.096 | 0 | 0 | 0 | N | -2
FMM | 2022-04-05 | 5 | Weekday | TIDC | DN | 2022-02-16 | 5 | 2 | -2.6893 | -2.6893 | 0 | 0 | 0 | N | -2
FMM | 2022-04-05 | 6 | Weekday | TIDC | DN | 2022-02-11 | 7 | 1 | -4.67 | -4.67 | 0 | 0 | 0 | N | -4
FMM | 2022-04-05 | 7 | Weekday | TIDC | DN | 2022-03-22 | 7 | 3 | -4.7663 | -4.7663 | 0 | 0 | 0 | N | -4
FMM | 2022-04-05 | 8 | Weekday | TIDC | DN | 2022-03-03 | 8 | 4 | -4.8668 | -4.8668 | 0 | 0 | 0 | N | -4
FMM | 2022-04-05 | 9 | Weekday | TIDC | DN | 2022-02-25 | 9 | 3 | -20.3062 | -20.3062 | 0 | 0 | 0 | N | -19
FMM | 2022-04-05 | 10 | Weekday | TIDC | DN | 2022-02-25 | 10 | 4 | -15.4736 | -15.4736 | 0 | 0 | 0 | N | -15
FMM | 2022-04-05 | 11 | Weekday | TIDC | DN | 2022-03-24 | 11 | 4 | -8.4847 | -8.4847 | 0 | 0 | 0 | N | -8
FMM | 2022-04-05 | 12 | Weekday | TIDC | DN | 2022-03-28 | 12 | 3 | -9.6844 | -9.6844 | 0 | 0 | 0 | N | -9
FMM | 2022-04-05 | 13 | Weekday | TIDC | DN | 2022-03-28 | 13 | 2 | -7.1807 | -7.1807 | 0 | 0 | 0 | N | -7
FMM | 2022-04-05 | 14 | Weekday | TIDC | DN | 2022-03-17 | 14 | 3 | -14.9848 | -14.9848 | 0 | 0 | 0 | N | -14
FMM | 2022-04-05 | 15 | Weekday | TIDC | DN | 2022-03-30 | 15 | 3 | -10.9634 | -10.9634 | 0 | 0 | 0 | N | -10
FMM | 2022-04-05 | 16 | Weekday | TIDC | DN | 2022-03-30 | 16 | 2 | -8.524 | -8.524 | 0 | 0 | 0 | N | -8
FMM | 2022-04-05 | 17 | Weekday | TIDC | DN | 2022-03-29 | 17 | 2 | -8.6735 | -8.6735 | 0 | 0 | 0 | N | -8
FMM | 2022-04-05 | 18 | Weekday | TIDC | DN | 2022-02-28 | 19 | 1 | -6.0217 | -6.0217 | 0 | 0 | 0 | N | -6
FMM | 2022-04-05 | 19 | Weekday | TIDC | DN | 2022-02-28 | 19 | 3 | -6.5447 | -6.5447 | 0 | 0 | 0 | N | -6
FMM | 2022-04-05 | 20 | Weekday | TIDC | DN | 2022-03-25 | 20 | 4 | -6.3392 | -6.3392 | 0 | 0 | 0 | N | -6
FMM | 2022-04-05 | 21 | Weekday | TIDC | DN | 2022-03-18 | 21 | 4 | -4.4425 | -4.4425 | 0 | 0 | 0 | N | -4
FMM | 2022-04-05 | 22 | Weekday | TIDC | DN | 2022-03-17 | 22 | 3 | -3.8033 | -3.8033 | 0 | 0 | 0 | N | -3
FMM | 2022-04-05 | 23 | Weekday | TIDC | DN | 2022-03-28 | 24 | 1 | -4.2644 | -4.2644 | 0 | 0 | 0 | N | -4
FMM | 2022-04-05 | 24 | Weekday | TIDC | DN | 2022-03-21 | 24 | 2 | -4.1036 | -4.1042 | 0 | 0 | 0 | N | -4
FMM | 2022-04-06 | 1 | Weekday | AZPS | UP | 2022-04-04 | 1 | 4 | 78.5047 | 5.238 | 3 | 70.2667 | 0 | N | 78
FMM | 2022-04-06 | 2 | Weekday | AZPS | UP | 2022-02-21 | 2 | 3 | 71.5607 | 5.394 | 0 | 66.1667 | 0 | N | 71
FMM | 2022-04-06 | 3 | Weekday | AZPS | UP | 2022-03-24 | 3 | 4 | 77.7047 | 18.538 | 0 | 59.1667 | 0 | N | 77
FMM | 2022-04-06 | 4 | Weekday | AZPS | UP | 2022-03-09 | 4 | 3 | 69.3557 | 36.689 | 0 | 32.6667 | 0 | N | 69
FMM | 2022-04-06 | 5 | Weekday | AZPS | UP | 2022-03-24 | 5 | 3 | 73.1773 | 0.344 | 0 | 72.8333 | 0 | N | 73
FMM | 2022-04-06 | 6 | Weekday | AZPS | UP | 2022-03-21 | 6 | 3 | 58.2297 | 21.163 | 0 | 37.0667 | 0 | N | 58
FMM | 2022-04-06 | 7 | Weekday | AZPS | UP | 2022-03-22 | 7 | 4 | 110.2907 | 19.424 | 5.0333 | 85.8333 | 0 | N | 110
FMM | 2022-04-06 | 8 | Weekday | AZPS | UP | 2022-02-22 | 9 | 1 | 188.2403 | 174.407 | 19.4333 | -5.6 | 0 | N | 188
FMM | 2022-04-06 | 9 | Weekday | AZPS | UP | 2022-03-28 | 9 | 4 | 167.0927 | 141.526 | 26.5667 | -1 | 0 | N | 167
FMM | 2022-04-06 | 10 | Weekday | AZPS | UP | 2022-03-23 | 10 | 4 | 161.4553 | -17.678 | 220.4 | -41.2667 | 0 | N | 161
FMM | 2022-04-06 | 11 | Weekday | AZPS | UP | 2022-02-22 | 11 | 2 | 95.9433 | 8.61 | 49.4333 | 37.9 | 0 | N | 95
FMM | 2022-04-06 | 12 | Weekday | AZPS | UP | 2022-03-29 | 12 | 4 | 211.5273 | 226.194 | -28.4667 | 13.8 | 0 | N | 211
FMM | 2022-04-06 | 13 | Weekday | AZPS | UP | 2022-02-22 | 14 | 1 | 149.4443 | 143.211 | 23.0667 | -16.8333 | 0 | N | 149
FMM | 2022-04-06 | 14 | Weekday | AZPS | UP | 2022-03-04 | 14 | 2 | 188.8433 | 62.21 | 127.3667 | -0.73333 | 0 | N | 188
FMM | 2022-04-06 | 15 | Weekday | AZPS | UP | 2022-03-28 | 15 | 2 | 238.2133 | 267.18 | 20.8667 | -49.8333 | 0 | N | 238
FMM | 2022-04-06 | 16 | Weekday | AZPS | UP | 2022-03-04 | 16 | 2 | 238.6457 | 173.279 | 53.6333 | 11.7333 | 0 | N | 238
FMM | 2022-04-06 | 17 | Weekday | AZPS | UP | 2022-02-16 | 17 | 3 | 176.5193 | 48.286 | 57.1667 | 71.0667 | 0 | N | 176
FMM | 2022-04-06 | 18 | Weekday | AZPS | UP | 2022-03-23 | 18 | 3 | 221.1047 | 92.538 | 66.5 | 62.0667 | 0 | N | 221
FMM | 2022-04-06 | 19 | Weekday | AZPS | UP | 2022-03-23 | 19 | 4 | 202.1767 | 73.31 | 57.3333 | 71.5333 | 0 | N | 202
FMM | 2022-04-06 | 20 | Weekday | AZPS | UP | 2022-03-24 | 21 | 1 | 105.396 | 19.596 | 24.3333 | 61.4667 | 0 | N | 105
FMM | 2022-04-06 | 21 | Weekday | AZPS | UP | 2022-03-24 | 21 | 2 | 87.2807 | 1.414 | 25 | 60.8667 | 0 | N | 87
FMM | 2022-04-06 | 22 | Weekday | AZPS | UP | 2022-02-23 | 22 | 2 | 100.7157 | 53.849 | 2 | 44.8667 | 0 | N | 100
FMM | 2022-04-06 | 23 | Weekday | AZPS | UP | 2022-02-23 | 23 | 2 | 86.3193 | 15.486 | 0 | 70.8333 | 0 | N | 86
FMM | 2022-04-06 | 24 | Weekday | AZPS | UP | 2022-02-23 | 24 | 4 | 76.292 | -19.808 | 0 | 96.1 | 0 | N | 76
FMM | 2022-04-06 | 1 | Weekday | AZPS | DN | 2022-03-25 | 2 | 1 | -60.2723 | -28.939 | 0 | -31.3333 | 0 | N | -60
FMM | 2022-04-06 | 2 | Weekday | AZPS | DN | 2022-03-21 | 2 | 4 | -43.8657 | -0.399 | 0 | -43.4667 | 0 | N | -43
FMM | 2022-04-06 | 3 | Weekday | AZPS | DN | 2022-03-02 | 4 | 1 | -52.3413 | -47.308 | 0 | -5.0333 | 0 | N | -52
FMM | 2022-04-06 | 4 | Weekday | AZPS | DN | 2022-02-10 | 4 | 4 | -65.2143 | -9.981 | 0 | -55.2333 | 0 | N | -65
FMM | 2022-04-06 | 5 | Weekday | AZPS | DN | 2022-02-10 | 6 | 1 | -67.9553 | -36.922 | 0 | -31.0333 | 0 | N | -67
FMM | 2022-04-06 | 6 | Weekday | AZPS | DN | 2022-02-28 | 6 | 2 | -71.3857 | -72.519 | 0 | 1.1333 | 0 | N | -71
FMM | 2022-04-06 | 7 | Weekday | AZPS | DN | 2022-02-18 | 7 | 2 | -82.108 | -23.608 | -2.8333 | -55.6667 | 0 | N | -82
FMM | 2022-04-06 | 8 | Weekday | AZPS | DN | 2022-03-08 | 8 | 3 | -128.5317 | -80.165 | -49.2 | 0.83333 | 0 | N | -128
FMM | 2022-04-06 | 9 | Weekday | AZPS | DN | 2022-03-24 | 10 | 1 | -188.4613 | -18.728 | -132.7 | -37.0333 | 0 | N | -188
FMM | 2022-04-06 | 10 | Weekday | AZPS | DN | 2022-03-14 | 10 | 4 | -215.3933 | -66.16 | -115.8333 | -33.4 | 0 | N | -215
FMM | 2022-04-06 | 11 | Weekday | AZPS | DN | 2022-03-29 | 11 | 3 | -209.0327 | -182.666 | -31.0333 | 4.6667 | 0 | N | -209
FMM | 2022-04-06 | 12 | Weekday | AZPS | DN | 2022-03-21 | 12 | 4 | -180.3003 | -20.067 | -45.7 | -114.5333 | 0 | N | -180
FMM | 2022-04-06 | 13 | Weekday | AZPS | DN | 2022-03-24 | 13 | 4 | -140.909 | -55.209 | 10.3 | -96 | 0 | N | -140
FMM | 2022-04-06 | 14 | Weekday | AZPS | DN | 2022-03-31 | 15 | 1 | -127.2183 | -28.585 | -108.2667 | 9.6333 | 0 | N | -127
FMM | 2022-04-06 | 15 | Weekday | AZPS | DN | 2022-03-31 | 15 | 3 | -95.4417 | -7.575 | -78.6333 | -9.2333 | 0 | N | -95
FMM | 2022-04-06 | 16 | Weekday | AZPS | DN | 2022-03-29 | 16 | 3 | -149.595 | -97.395 | -47.7667 | -4.4333 | 0 | N | -149
FMM | 2022-04-06 | 17 | Weekday | AZPS | DN | 2022-02-23 | 17 | 3 | -173.3803 | -186.147 | 1.1333 | 11.6333 | 0 | N | -173
FMM | 2022-04-06 | 18 | Weekday | AZPS | DN | 2022-03-03 | 19 | 1 | -122.4887 | -71.022 | -15.6667 | -35.8 | 0 | N | -122
FMM | 2022-04-06 | 19 | Weekday | AZPS | DN | 2022-03-02 | 19 | 4 | -98.493 | -36.893 | -30 | -31.6 | 0 | N | -98
FMM | 2022-04-06 | 20 | Weekday | AZPS | DN | 2022-03-16 | 20 | 3 | -68.682 | -8.082 | 8 | -68.6 | 0 | N | -68
FMM | 2022-04-06 | 21 | Weekday | AZPS | DN | 2022-03-16 | 22 | 1 | -67.3293 | 15.204 | -5 | -77.5333 | 0 | N | -67
FMM | 2022-04-06 | 22 | Weekday | AZPS | DN | 2022-03-03 | 23 | 1 | -80.313 | -10.713 | -2 | -67.6 | 0 | N | -80
FMM | 2022-04-06 | 23 | Weekday | AZPS | DN | 2022-02-18 | 23 | 2 | -61.0033 | -0.07 | 1.3333 | -62.2667 | 0 | N | -61
FMM | 2022-04-06 | 24 | Weekday | AZPS | DN | 2022-03-04 | 1 | 1 | -55.329 | -7.929 | 0.33333 | -47.7333 | 0 | N | -55
FMM | 2022-04-06 | 1 | Weekday | BANC | UP | 2022-02-23 | 2 | 1 | 19.249 | 19.249 | 0 | 0 | 0 | N | 19
FMM | 2022-04-06 | 2 | Weekday | BANC | UP | 2022-02-23 | 3 | 1 | 10.427 | 10.427 | 0 | 0 | 0 | N | 10
FMM | 2022-04-06 | 3 | Weekday | BANC | UP | 2022-02-24 | 3 | 2 | 13.77 | 13.77 | 0 | 0 | 0 | N | 13
FMM | 2022-04-06 | 4 | Weekday | BANC | UP | 2022-03-11 | 4 | 2 | 13.608 | 13.608 | 0 | 0 | 0 | N | 13
FMM | 2022-04-06 | 5 | Weekday | BANC | UP | 2022-02-25 | 6 | 1 | 24.424 | 24.424 | 0 | 0 | 0 | N | 24
FMM | 2022-04-06 | 6 | Weekday | BANC | UP | 2022-02-17 | 6 | 4 | 26.648 | 26.648 | 0 | 0 | 0 | N | 26
FMM | 2022-04-06 | 7 | Weekday | BANC | UP | 2022-02-21 | 8 | 1 | 25.845 | 27.685 | -1.84 | 0 | 0 | N | 25
FMM | 2022-04-06 | 8 | Weekday | BANC | UP | 2022-03-14 | 8 | 4 | 32.5993 | 28.646 | 3.9533 | 0 | 0 | N | 32
FMM | 2022-04-06 | 9 | Weekday | BANC | UP | 2022-02-23 | 10 | 1 | 53.2313 | 15.228 | 38.0033 | 0 | 0 | N | 53
FMM | 2022-04-06 | 10 | Weekday | BANC | UP | 2022-03-17 | 10 | 3 | 54.9843 | 39.991 | 14.9933 | 0 | 0 | N | 54
FMM | 2022-04-06 | 11 | Weekday | BANC | UP | 2022-03-14 | 11 | 3 | 48.651 | 22.331 | 26.32 | 0 | 0 | N | 48
FMM | 2022-04-06 | 12 | Weekday | BANC | UP | 2022-03-30 | 12 | 3 | 27.8993 | 27.916 | -0.016667 | 0 | 0 | N | 27
FMM | 2022-04-06 | 13 | Weekday | BANC | UP | 2022-03-07 | 13 | 3 | 36.3627 | -7.474 | 43.8367 | 0 | 0 | N | 36
FMM | 2022-04-06 | 14 | Weekday | BANC | UP | 2022-03-30 | 14 | 2 | 45.241 | 44.911 | 0.33 | 0 | 0 | N | 45
FMM | 2022-04-06 | 15 | Weekday | BANC | UP | 2022-03-18 | 16 | 1 | 20.516 | 32.706 | -12.19 | 0 | 0 | N | 20
FMM | 2022-04-06 | 16 | Weekday | BANC | UP | 2022-02-22 | 16 | 4 | 67.403 | 28.193 | 39.21 | 0 | 0 | N | 67
FMM | 2022-04-06 | 17 | Weekday | BANC | UP | 2022-03-30 | 17 | 3 | 51.1947 | 33.738 | 17.4567 | 0 | 0 | N | 51
FMM | 2022-04-06 | 18 | Weekday | BANC | UP | 2022-03-17 | 18 | 4 | 40.54 | 6.33 | 34.21 | 0 | 0 | N | 40
FMM | 2022-04-06 | 19 | Weekday | BANC | UP | 2022-04-01 | 19 | 2 | 28.8047 | 20.868 | 7.9367 | 0 | 0 | N | 28
FMM | 2022-04-06 | 20 | Weekday | BANC | UP | 2022-02-28 | 20 | 2 | 30.412 | 30.412 | 0 | 0 | 0 | N | 30
FMM | 2022-04-06 | 21 | Weekday | BANC | UP | 2022-03-01 | 22 | 1 | 20.536 | 20.536 | 0 | 0 | 0 | N | 20
FMM | 2022-04-06 | 22 | Weekday | BANC | UP | 2022-03-02 | 22 | 4 | 26.467 | 26.467 | 0 | 0 | 0 | N | 26
FMM | 2022-04-06 | 23 | Weekday | BANC | UP | 2022-03-08 | 23 | 3 | 18.014 | 18.014 | 0 | 0 | 0 | N | 18
FMM | 2022-04-06 | 24 | Weekday | BANC | UP | 2022-02-23 | 24 | 3 | 14.37 | 14.37 | 0 | 0 | 0 | N | 14
FMM | 2022-04-06 | 1 | Weekday | BANC | DN | 2022-02-22 | 1 | 4 | -10.154 | -10.154 | 0 | 0 | 0 | N | -10
FMM | 2022-04-06 | 2 | Weekday | BANC | DN | 2022-02-21 | 2 | 2 | -8.315 | -8.315 | 0 | 0 | 0 | N | -8
FMM | 2022-04-06 | 3 | Weekday | BANC | DN | 2022-03-28 | 4 | 1 | -12.396 | -12.396 | 0 | 0 | 0 | N | -12
FMM | 2022-04-06 | 4 | Weekday | BANC | DN | 2022-03-23 | 5 | 1 | -8.258 | -8.258 | 0 | 0 | 0 | N | -8
FMM | 2022-04-06 | 5 | Weekday | BANC | DN | 2022-03-21 | 6 | 1 | -15.28 | -15.279 | 0 | 0 | 0 | N | -15
FMM | 2022-04-06 | 6 | Weekday | BANC | DN | 2022-03-01 | 7 | 1 | -27.789 | -27.789 | 0 | 0 | 0 | N | -27
FMM | 2022-04-06 | 7 | Weekday | BANC | DN | 2022-02-14 | 7 | 2 | -24.305 | -24.305 | 0 | 0 | 0 | N | -24
FMM | 2022-04-06 | 8 | Weekday | BANC | DN | 2022-03-02 | 8 | 3 | -33.4913 | -4.838 | -28.6533 | 0 | 0 | N | -33
FMM | 2022-04-06 | 9 | Weekday | BANC | DN | 2022-02-22 | 9 | 3 | -51.0747 | -26.928 | -24.1467 | 0 | 0 | N | -51
FMM | 2022-04-06 | 10 | Weekday | BANC | DN | 2022-03-02 | 11 | 1 | -58.077 | -18.947 | -39.13 | 0 | 0 | N | -58
FMM | 2022-04-06 | 11 | Weekday | BANC | DN | 2022-03-31 | 12 | 1 | -68.8107 | -45.534 | -23.2767 | 0 | 0 | N | -68
FMM | 2022-04-06 | 12 | Weekday | BANC | DN | 2022-03-17 | 13 | 1 | -62.3607 | -40.564 | -21.7967 | 0 | 0 | N | -62
FMM | 2022-04-06 | 13 | Weekday | BANC | DN | 2022-04-04 | 13 | 4 | -69.341 | -42.391 | -26.95 | 0 | 0 | N | -69
FMM | 2022-04-06 | 14 | Weekday | BANC | DN | 2022-03-03 | 14 | 2 | -102.079 | -26.669 | -75.41 | 0 | 0 | N | -88
FMM | 2022-04-06 | 15 | Weekday | BANC | DN | 2022-03-30 | 15 | 3 | -95.374 | -77.394 | -17.98 | 0 | 0 | N | -88
FMM | 2022-04-06 | 16 | Weekday | BANC | DN | 2022-03-23 | 16 | 2 | -54.4283 | -55.755 | 1.3267 | 0 | 0 | N | -54
FMM | 2022-04-06 | 17 | Weekday | BANC | DN | 2022-03-21 | 17 | 4 | -41.0043 | -35.811 | -5.1933 | 0 | 0 | N | -41
FMM | 2022-04-06 | 18 | Weekday | BANC | DN | 2022-02-28 | 18 | 4 | -39.944 | -38.784 | -1.16 | 0 | 0 | N | -39
FMM | 2022-04-06 | 19 | Weekday | BANC | DN | 2022-02-14 | 19 | 4 | -49.124 | -49.124 | 0 | 0 | 0 | N | -49
FMM | 2022-04-06 | 20 | Weekday | BANC | DN | 2022-03-25 | 20 | 4 | -28.565 | -28.565 | 0 | 0 | 0 | N | -28
FMM | 2022-04-06 | 21 | Weekday | BANC | DN | 2022-03-25 | 21 | 4 | -26.102 | -26.102 | 0 | 0 | 0 | N | -26
FMM | 2022-04-06 | 22 | Weekday | BANC | DN | 2022-03-23 | 22 | 3 | -16.192 | -16.192 | 0 | 0 | 0 | N | -16
FMM | 2022-04-06 | 23 | Weekday | BANC | DN | 2022-02-10 | 24 | 1 | -20.952 | -20.952 | 0 | 0 | 0 | N | -20
FMM | 2022-04-06 | 24 | Weekday | BANC | DN | 2022-03-31 | 24 | 3 | -18.184 | -18.184 | 0 | 0 | 0 | N | -18
FMM | 2022-04-06 | 1 | Weekday | BCHA | UP | 2022-02-22 | 1 | 4 | 162 | 165 | 0 | -3 | 0 | N | 162
FMM | 2022-04-06 | 2 | Weekday | BCHA | UP | 2022-04-04 | 2 | 2 | 136.667 | -12.333 | 0 | 149 | 0 | N | 136
FMM | 2022-04-06 | 3 | Weekday | BCHA | UP | 2022-02-10 | 3 | 3 | 126 | 11 | 0 | 115 | 0 | N | 126
FMM | 2022-04-06 | 4 | Weekday | BCHA | UP | 2022-03-24 | 5 | 1 | 130.333 | 63.333 | 0 | 67 | 0 | N | 130
FMM | 2022-04-06 | 5 | Weekday | BCHA | UP | 2022-03-29 | 5 | 3 | 121 | 122 | 0 | -1 | 0 | N | 121
FMM | 2022-04-06 | 6 | Weekday | BCHA | UP | 2022-04-04 | 7 | 1 | 185.333 | 179.333 | 0 | 6 | 0 | N | 185
FMM | 2022-04-06 | 7 | Weekday | BCHA | UP | 2022-02-11 | 8 | 1 | 203.333 | 203.333 | 0 | 0 | 0 | N | 203
FMM | 2022-04-06 | 8 | Weekday | BCHA | UP | 2022-03-14 | 8 | 2 | 156.667 | 120.667 | 0 | 36 | 0 | N | 156
FMM | 2022-04-06 | 9 | Weekday | BCHA | UP | 2022-03-18 | 9 | 3 | 155.666 | 192.666 | 0 | -37 | 0 | N | 155
FMM | 2022-04-06 | 10 | Weekday | BCHA | UP | 2022-02-17 | 10 | 4 | 222.333 | 206.333 | 0 | 16 | 0 | N | 222
FMM | 2022-04-06 | 11 | Weekday | BCHA | UP | 2022-03-22 | 11 | 2 | 136.333 | 97.333 | 0 | 39 | 0 | N | 136
FMM | 2022-04-06 | 12 | Weekday | BCHA | UP | 2022-04-01 | 12 | 2 | 126.667 | 122.667 | 0 | 4 | 0 | N | 126
FMM | 2022-04-06 | 13 | Weekday | BCHA | UP | 2022-02-08 | 14 | 1 | 214.666 | 180.666 | 0 | 34 | 0 | N | 214
FMM | 2022-04-06 | 14 | Weekday | BCHA | UP | 2022-03-18 | 15 | 1 | 170.333 | 98.333 | 0 | 72 | 0 | N | 170
FMM | 2022-04-06 | 15 | Weekday | BCHA | UP | 2022-03-18 | 16 | 1 | 144 | 123 | 0 | 21 | 0 | N | 144
FMM | 2022-04-06 | 16 | Weekday | BCHA | UP | 2022-02-21 | 16 | 4 | 153.666 | 147.666 | 0 | 6 | 0 | N | 153
FMM | 2022-04-06 | 17 | Weekday | BCHA | UP | 2022-03-25 | 17 | 4 | 194 | 188 | 0 | 6 | 0 | N | 194
FMM | 2022-04-06 | 18 | Weekday | BCHA | UP | 2022-02-15 | 18 | 4 | 234.333 | 211.333 | 0 | 23 | 0 | N | 234
FMM | 2022-04-06 | 19 | Weekday | BCHA | UP | 2022-03-16 | 20 | 1 | 215.333 | 122.333 | 0 | 93 | 0 | N | 215
FMM | 2022-04-06 | 20 | Weekday | BCHA | UP | 2022-02-16 | 20 | 4 | 207.333 | 98.333 | 0 | 109 | 0 | N | 207
FMM | 2022-04-06 | 21 | Weekday | BCHA | UP | 2022-03-21 | 21 | 4 | 179 | 115 | 0 | 64 | 0 | N | 179
FMM | 2022-04-06 | 22 | Weekday | BCHA | UP | 2022-02-24 | 22 | 4 | 164 | 177 | 0 | -13 | 0 | N | 164
FMM | 2022-04-06 | 23 | Weekday | BCHA | UP | 2022-03-04 | 23 | 3 | 157.333 | 112.333 | 0 | 45 | 0 | N | 157
FMM | 2022-04-06 | 24 | Weekday | BCHA | UP | 2022-03-11 | 24 | 3 | 141 | 75 | 0 | 66 | 0 | N | 141
FMM | 2022-04-06 | 1 | Weekday | BCHA | DN | 2022-03-22 | 1 | 4 | -148 | -133 | 0 | -15 | 0 | N | -148
FMM | 2022-04-06 | 2 | Weekday | BCHA | DN | 2022-03-16 | 2 | 3 | -86 | -103 | 0 | 17 | 0 | N | -86
FMM | 2022-04-06 | 3 | Weekday | BCHA | DN | 2022-03-22 | 3 | 4 | -116 | -24 | 0 | -92 | 0 | N | -116
FMM | 2022-04-06 | 4 | Weekday | BCHA | DN | 2022-02-08 | 4 | 3 | -133.333 | -40.333 | 0 | -93 | 0 | N | -133
FMM | 2022-04-06 | 5 | Weekday | BCHA | DN | 2022-03-07 | 5 | 3 | -133 | 24 | 0 | -157 | 0 | N | -133
FMM | 2022-04-06 | 6 | Weekday | BCHA | DN | 2022-03-15 | 7 | 1 | -180 | -154 | 0 | -26 | 0 | N | -180
FMM | 2022-04-06 | 7 | Weekday | BCHA | DN | 2022-03-15 | 7 | 2 | -155 | -92 | 0 | -63 | 0 | N | -155
FMM | 2022-04-06 | 8 | Weekday | BCHA | DN | 2022-03-18 | 8 | 2 | -142 | -108 | 0 | -34 | 0 | N | -142
FMM | 2022-04-06 | 9 | Weekday | BCHA | DN | 2022-03-15 | 9 | 3 | -179.667 | -41.667 | 0 | -138 | 0 | N | -179
FMM | 2022-04-06 | 10 | Weekday | BCHA | DN | 2022-04-04 | 10 | 2 | -159.334 | -180.334 | 0 | 21 | 0 | N | -159
FMM | 2022-04-06 | 11 | Weekday | BCHA | DN | 2022-02-21 | 11 | 2 | -174 | -168 | 0 | -6 | 0 | N | -174
FMM | 2022-04-06 | 12 | Weekday | BCHA | DN | 2022-03-22 | 12 | 4 | -169.667 | -162.667 | 0 | -7 | 0 | N | -169
FMM | 2022-04-06 | 13 | Weekday | BCHA | DN | 2022-03-01 | 14 | 1 | -148 | -146 | 0 | -2 | 0 | N | -148
FMM | 2022-04-06 | 14 | Weekday | BCHA | DN | 2022-03-29 | 14 | 2 | -138.333 | -67.333 | 0 | -71 | 0 | N | -138
FMM | 2022-04-06 | 15 | Weekday | BCHA | DN | 2022-02-24 | 16 | 1 | -205 | -282 | 0 | 77 | 0 | N | -205
FMM | 2022-04-06 | 16 | Weekday | BCHA | DN | 2022-03-18 | 16 | 4 | -197.333 | -188.333 | 0 | -9 | 0 | N | -197
FMM | 2022-04-06 | 17 | Weekday | BCHA | DN | 2022-02-23 | 17 | 3 | -176 | -186 | 0 | 10 | 0 | N | -176
FMM | 2022-04-06 | 18 | Weekday | BCHA | DN | 2022-02-16 | 18 | 2 | -206.334 | -173.334 | 0 | -33 | 0 | N | -206
FMM | 2022-04-06 | 19 | Weekday | BCHA | DN | 2022-02-23 | 19 | 2 | -182.67 | -166.67 | 0 | -16 | 0 | N | -182
FMM | 2022-04-06 | 20 | Weekday | BCHA | DN | 2022-03-28 | 20 | 4 | -177.667 | -179.667 | 0 | 2 | 0 | N | -177
FMM | 2022-04-06 | 21 | Weekday | BCHA | DN | 2022-03-16 | 21 | 3 | -257 | -253 | 0 | -4 | 0 | N | -257
FMM | 2022-04-06 | 22 | Weekday | BCHA | DN | 2022-04-01 | 22 | 2 | -199.667 | -103.667 | 0 | -96 | 0 | N | -199
FMM | 2022-04-06 | 23 | Weekday | BCHA | DN | 2022-03-17 | 24 | 1 | -227.667 | -151.667 | 0 | -76 | 0 | N | -227
FMM | 2022-04-06 | 24 | Weekday | BCHA | DN | 2022-03-18 | 24 | 3 | -176 | -163 | 0 | -13 | 0 | N | -176
FMM | 2022-04-06 | 1 | Weekday | CISO | UP | 2022-03-14 | 2 | 1 | 885.8557 | 22.31 | 0 | 863.5457 | 0 | N | 885
FMM | 2022-04-06 | 2 | Weekday | CISO | UP | 2022-03-10 | 2 | 2 | 775.6437 | 76.74 | 0 | 698.9037 | 0 | N | 775
FMM | 2022-04-06 | 3 | Weekday | CISO | UP | 2022-03-31 | 3 | 3 | 656.6904 | -21.58 | 0 | 678.2704 | 0 | N | 656
FMM | 2022-04-06 | 4 | Weekday | CISO | UP | 2022-03-31 | 4 | 3 | 665.962 | 113.07 | 0 | 552.892 | 0 | N | 665
FMM | 2022-04-06 | 5 | Weekday | CISO | UP | 2022-02-22 | 5 | 3 | 774.9931 | 169.92 | 0 | 605.0731 | 0 | N | 774
FMM | 2022-04-06 | 6 | Weekday | CISO | UP | 2022-03-16 | 6 | 3 | 811.9693 | 263.08 | 0 | 548.8893 | 0 | N | 811
FMM | 2022-04-06 | 7 | Weekday | CISO | UP | 2022-03-10 | 7 | 3 | 957.1736 | 15.24 | 504.2421 | 437.6915 | 0 | N | 957
FMM | 2022-04-06 | 8 | Weekday | CISO | UP | 2022-03-04 | 9 | 1 | 1910.7911 | 552.23 | 1474.3835 | -115.8225 | 0 | N | 1910
FMM | 2022-04-06 | 9 | Weekday | CISO | UP | 2022-03-16 | 9 | 2 | 1746.2409 | 357.28 | 822.6662 | 566.2947 | 0 | N | 1746
FMM | 2022-04-06 | 10 | Weekday | CISO | UP | 2022-03-28 | 11 | 1 | 1449.9443 | 230.43 | 867.2573 | 352.257 | 0 | N | 1449
FMM | 2022-04-06 | 11 | Weekday | CISO | UP | 2022-02-23 | 11 | 3 | 741.1794 | 109.12 | 702.4542 | -70.3949 | 0 | N | 741
FMM | 2022-04-06 | 12 | Weekday | CISO | UP | 2022-02-23 | 13 | 1 | 890.2152 | 169.41 | 137.9733 | 582.832 | 0 | N | 890
FMM | 2022-04-06 | 13 | Weekday | CISO | UP | 2022-03-10 | 14 | 1 | 900.4703 | -10.96 | 421.4306 | 489.9997 | 0 | N | 900
FMM | 2022-04-06 | 14 | Weekday | CISO | UP | 2022-02-15 | 14 | 3 | 999.1207 | -139.54 | 1148.727 | -10.0663 | 0 | N | 999
FMM | 2022-04-06 | 15 | Weekday | CISO | UP | 2022-03-01 | 16 | 1 | 1078.5794 | 294.06 | 764.4188 | 20.1007 | 0 | N | 1078
FMM | 2022-04-06 | 16 | Weekday | CISO | UP | 2022-03-10 | 16 | 3 | 1246.2041 | 294.83 | 687.2317 | 264.1424 | 0 | N | 1246
FMM | 2022-04-06 | 17 | Weekday | CISO | UP | 2022-03-28 | 17 | 2 | 1748.9717 | -294.16 | 1410.3887 | 632.743 | 0 | N | 1748
FMM | 2022-04-06 | 18 | Weekday | CISO | UP | 2022-03-30 | 18 | 3 | 1607.1256 | 123.49 | 1375.0045 | 108.631 | 0 | N | 1607
FMM | 2022-04-06 | 19 | Weekday | CISO | UP | 2022-04-04 | 19 | 3 | 1101.5993 | 704.41 | 162.5003 | 234.689 | 0 | N | 1101
FMM | 2022-04-06 | 20 | Weekday | CISO | UP | 2022-03-09 | 20 | 2 | 762.466 | 8.12 | 0 | 754.346 | 0 | N | 762
FMM | 2022-04-06 | 21 | Weekday | CISO | UP | 2022-02-22 | 21 | 2 | 622.5657 | 128.75 | 0 | 493.8157 | 0 | N | 622
FMM | 2022-04-06 | 22 | Weekday | CISO | UP | 2022-02-15 | 22 | 2 | 864.333 | 157.05 | 0 | 707.283 | 0 | N | 864
FMM | 2022-04-06 | 23 | Weekday | CISO | UP | 2022-02-22 | 24 | 1 | 695.3034 | 307.6 | 0 | 387.7034 | 0 | N | 695
FMM | 2022-04-06 | 24 | Weekday | CISO | UP | 2022-04-01 | 24 | 3 | 818.0524 | 105.7 | 0 | 712.3524 | 0 | N | 818
FMM | 2022-04-06 | 1 | Weekday | CISO | DN | 2022-02-15 | 1 | 4 | -444.1605 | 236.84 | 0 | -681.0005 | 0 | N | -444
FMM | 2022-04-06 | 2 | Weekday | CISO | DN | 2022-03-29 | 2 | 2 | -321.0983 | 75.08 | 0 | -396.1783 | 0 | N | -321
FMM | 2022-04-06 | 3 | Weekday | CISO | DN | 2022-02-21 | 3 | 4 | -321.1988 | -5.29 | 0 | -315.9088 | 0 | N | -321
FMM | 2022-04-06 | 4 | Weekday | CISO | DN | 2022-03-30 | 5 | 1 | -332.012 | 2.14 | 0 | -334.152 | 0 | N | -332
FMM | 2022-04-06 | 5 | Weekday | CISO | DN | 2022-03-14 | 5 | 2 | -390.8555 | 108.29 | 0 | -499.1455 | 0 | N | -390
FMM | 2022-04-06 | 6 | Weekday | CISO | DN | 2022-02-15 | 6 | 3 | -432.603 | -217.02 | 0 | -215.583 | 0 | N | -432
FMM | 2022-04-06 | 7 | Weekday | CISO | DN | 2022-02-17 | 7 | 3 | -515.4006 | 182.15 | -65.2691 | -632.2815 | 0 | N | -515
FMM | 2022-04-06 | 8 | Weekday | CISO | DN | 2022-02-28 | 8 | 3 | -1202.7749 | -240.85 | -863.3615 | -98.5634 | 0 | N | -1202
FMM | 2022-04-06 | 9 | Weekday | CISO | DN | 2022-03-11 | 9 | 3 | -1034.8371 | -649.85 | -179.5351 | -205.452 | 0 | N | -1034
FMM | 2022-04-06 | 10 | Weekday | CISO | DN | 2022-02-21 | 10 | 3 | -958.9209 | -31.3 | -812.3536 | -115.2673 | 0 | N | -958
FMM | 2022-04-06 | 11 | Weekday | CISO | DN | 2022-02-14 | 11 | 3 | -1038.0928 | 41.8 | -167.3645 | -912.5284 | 0 | N | -1038
FMM | 2022-04-06 | 12 | Weekday | CISO | DN | 2022-04-04 | 12 | 4 | -1073.483 | -864.38 | -212.0869 | 2.9839 | 0 | N | -1073
FMM | 2022-04-06 | 13 | Weekday | CISO | DN | 2022-03-15 | 14 | 1 | -903.9338 | 22.81 | -514.916 | -411.8278 | 0 | N | -903
FMM | 2022-04-06 | 14 | Weekday | CISO | DN | 2022-02-14 | 14 | 2 | -1146.5336 | -432.13 | -300.3406 | -414.063 | 0 | N | -1146
FMM | 2022-04-06 | 15 | Weekday | CISO | DN | 2022-03-31 | 15 | 2 | -1087.4063 | -203.81 | -365.9272 | -517.6691 | 0 | N | -1087
FMM | 2022-04-06 | 16 | Weekday | CISO | DN | 2022-02-25 | 16 | 4 | -893.0881 | -286.65 | -582.8969 | -23.5413 | 0 | N | -893
FMM | 2022-04-06 | 17 | Weekday | CISO | DN | 2022-02-24 | 17 | 3 | -1263.3099 | -208.6 | -1034.7572 | -19.9527 | 0 | N | -1263
FMM | 2022-04-06 | 18 | Weekday | CISO | DN | 2022-04-01 | 18 | 3 | -863.2913 | -95.61 | -625.0923 | -142.589 | 0 | N | -863
FMM | 2022-04-06 | 19 | Weekday | CISO | DN | 2022-03-31 | 19 | 2 | -516.9346 | -153.72 | -410.0715 | 46.8568 | 0 | N | -516
FMM | 2022-04-06 | 20 | Weekday | CISO | DN | 2022-03-14 | 21 | 1 | -424.5083 | -200.66 | 0 | -223.8483 | 0 | N | -424
FMM | 2022-04-06 | 21 | Weekday | CISO | DN | 2022-03-23 | 21 | 4 | -342.9313 | -231.35 | 0 | -111.5813 | 0 | N | -342
FMM | 2022-04-06 | 22 | Weekday | CISO | DN | 2022-03-22 | 22 | 3 | -264.06 | -205.88 | 0 | -58.18 | 0 | N | -264
FMM | 2022-04-06 | 23 | Weekday | CISO | DN | 2022-03-16 | 23 | 3 | -330.6913 | -28.41 | 0 | -302.2813 | 0 | N | -330
FMM | 2022-04-06 | 24 | Weekday | CISO | DN | 2022-03-29 | 24 | 2 | -247.6773 | -162.81 | 0 | -84.8673 | 0 | N | -247
FMM | 2022-04-06 | 1 | Weekday | IPCO | UP | 2022-03-25 | 2 | 1 | 54.5427 | -9.674 | 0 | 64.2167 | 0 | N | 54
FMM | 2022-04-06 | 2 | Weekday | IPCO | UP | 2022-02-25 | 2 | 2 | 60.814 | -3.396 | 0 | 64.21 | 0 | N | 60
FMM | 2022-04-06 | 3 | Weekday | IPCO | UP | 2022-03-25 | 3 | 2 | 70.8307 | 6.724 | 0 | 64.1067 | 0 | N | 70
FMM | 2022-04-06 | 4 | Weekday | IPCO | UP | 2022-03-23 | 4 | 4 | 55.6417 | 23.515 | 0 | 32.1267 | 0 | N | 55
FMM | 2022-04-06 | 5 | Weekday | IPCO | UP | 2022-02-18 | 6 | 1 | 48.843 | 20.033 | 0 | 28.81 | 0 | N | 48
FMM | 2022-04-06 | 6 | Weekday | IPCO | UP | 2022-02-25 | 6 | 2 | 35.372 | 19.302 | 0 | 16.07 | 0 | N | 35
FMM | 2022-04-06 | 7 | Weekday | IPCO | UP | 2022-03-29 | 7 | 4 | 75.359 | 4.389 | -3.4833 | 74.4533 | 0 | N | 75
FMM | 2022-04-06 | 8 | Weekday | IPCO | UP | 2022-02-24 | 9 | 1 | 95.22 | 71.71 | 2.12 | 21.39 | 0 | N | 95
FMM | 2022-04-06 | 9 | Weekday | IPCO | UP | 2022-04-04 | 9 | 4 | 109.936 | 13.086 | 122.8 | -25.95 | 0 | N | 109
FMM | 2022-04-06 | 10 | Weekday | IPCO | UP | 2022-04-04 | 10 | 4 | 146.3883 | 22.735 | 56.16 | 67.4933 | 0 | N | 146
FMM | 2022-04-06 | 11 | Weekday | IPCO | UP | 2022-03-03 | 11 | 4 | 138.7677 | 19.601 | 31.0133 | 88.1533 | 0 | N | 138
FMM | 2022-04-06 | 12 | Weekday | IPCO | UP | 2022-04-04 | 13 | 1 | 117.3717 | -16.325 | 19.98 | 113.7167 | 0 | N | 117
FMM | 2022-04-06 | 13 | Weekday | IPCO | UP | 2022-03-29 | 13 | 2 | 81.592 | -12.978 | -2.43 | 97 | 0 | N | 81
FMM | 2022-04-06 | 14 | Weekday | IPCO | UP | 2022-02-28 | 14 | 4 | 115.1913 | 13.608 | 45.6433 | 55.94 | 0 | N | 115
FMM | 2022-04-06 | 15 | Weekday | IPCO | UP | 2022-02-14 | 15 | 4 | 89.4143 | 43.381 | 91.5067 | -45.4733 | 0 | N | 89
FMM | 2022-04-06 | 16 | Weekday | IPCO | UP | 2022-02-28 | 17 | 1 | 113.4267 | 12.19 | 30.26 | 70.9767 | 0 | N | 113
FMM | 2022-04-06 | 17 | Weekday | IPCO | UP | 2022-04-04 | 17 | 3 | 108.937 | -4.403 | -2.8567 | 116.1967 | 0 | N | 108
FMM | 2022-04-06 | 18 | Weekday | IPCO | UP | 2022-04-04 | 18 | 2 | 134.7763 | 2.023 | -15.87 | 148.6233 | 0 | N | 134
FMM | 2022-04-06 | 19 | Weekday | IPCO | UP | 2022-03-18 | 19 | 2 | 86.0953 | 11.922 | 19.77 | 54.4033 | 0 | N | 86
FMM | 2022-04-06 | 20 | Weekday | IPCO | UP | 2022-02-18 | 21 | 1 | 77.3097 | 19.233 | 0 | 58.0767 | 0 | N | 77
FMM | 2022-04-06 | 21 | Weekday | IPCO | UP | 2022-03-09 | 21 | 4 | 102.207 | 15.827 | 0 | 86.38 | 0 | N | 102
FMM | 2022-04-06 | 22 | Weekday | IPCO | UP | 2022-02-18 | 22 | 2 | 68.359 | 35.189 | 0 | 33.17 | 0 | N | 68
FMM | 2022-04-06 | 23 | Weekday | IPCO | UP | 2022-03-09 | 23 | 4 | 70.927 | 2.217 | 0 | 68.71 | 0 | N | 70
FMM | 2022-04-06 | 24 | Weekday | IPCO | UP | 2022-03-04 | 24 | 4 | 56.486 | 6.736 | 0 | 49.75 | 0 | N | 56
FMM | 2022-04-06 | 1 | Weekday | IPCO | DN | 2022-03-04 | 1 | 2 | -157.6403 | 5.663 | 0 | -163.3033 | 0 | N | -157
FMM | 2022-04-06 | 2 | Weekday | IPCO | DN | 2022-03-22 | 2 | 2 | -150.3827 | -0.636 | 0 | -149.7467 | 0 | N | -150
FMM | 2022-04-06 | 3 | Weekday | IPCO | DN | 2022-04-01 | 4 | 1 | -138.7297 | -0.953 | 0 | -137.7767 | 0 | N | -138
FMM | 2022-04-06 | 4 | Weekday | IPCO | DN | 2022-03-22 | 4 | 4 | -201.4127 | -3.146 | 0 | -198.2667 | 0 | N | -201
FMM | 2022-04-06 | 5 | Weekday | IPCO | DN | 2022-02-22 | 5 | 4 | -181.9067 | 7.67 | 0 | -189.5767 | 0 | N | -181
FMM | 2022-04-06 | 6 | Weekday | IPCO | DN | 2022-03-16 | 6 | 4 | -174.1117 | 8.225 | 0 | -182.3367 | 0 | N | -174
FMM | 2022-04-06 | 7 | Weekday | IPCO | DN | 2022-02-11 | 7 | 2 | -147.2023 | -12.639 | 0 | -134.5633 | 0 | N | -147
FMM | 2022-04-06 | 8 | Weekday | IPCO | DN | 2022-02-17 | 9 | 1 | -125.7137 | -21.557 | -66.18 | -37.9767 | 0 | N | -125
FMM | 2022-04-06 | 9 | Weekday | IPCO | DN | 2022-03-17 | 9 | 3 | -158.1427 | -42.666 | -127.07 | 11.5933 | 0 | N | -158
FMM | 2022-04-06 | 10 | Weekday | IPCO | DN | 2022-03-24 | 10 | 4 | -166.0587 | -19.392 | -15.6933 | -130.9733 | 0 | N | -166
FMM | 2022-04-06 | 11 | Weekday | IPCO | DN | 2022-03-16 | 11 | 4 | -144.9393 | -18.376 | -65.2067 | -61.3567 | 0 | N | -144
FMM | 2022-04-06 | 12 | Weekday | IPCO | DN | 2022-02-22 | 13 | 1 | -122.7543 | 12.619 | 5.3667 | -140.74 | 0 | N | -122
FMM | 2022-04-06 | 13 | Weekday | IPCO | DN | 2022-03-11 | 14 | 1 | -157.8017 | -7.425 | -36.5 | -113.8767 | 0 | N | -157
FMM | 2022-04-06 | 14 | Weekday | IPCO | DN | 2022-03-30 | 14 | 2 | -182.5883 | -0.085 | 16.0567 | -198.56 | 0 | N | -182
FMM | 2022-04-06 | 15 | Weekday | IPCO | DN | 2022-02-15 | 16 | 1 | -223.228 | -18.608 | -70.15 | -134.47 | 0 | N | -223
FMM | 2022-04-06 | 16 | Weekday | IPCO | DN | 2022-03-21 | 17 | 1 | -215.454 | -2.054 | -80.37 | -133.03 | 0 | N | -215
FMM | 2022-04-06 | 17 | Weekday | IPCO | DN | 2022-03-29 | 17 | 4 | -239.2097 | 13.057 | -112.9933 | -139.2733 | 0 | N | -223
FMM | 2022-04-06 | 18 | Weekday | IPCO | DN | 2022-03-29 | 18 | 4 | -183.196 | -4.336 | -50.59 | -128.27 | 0 | N | -183
FMM | 2022-04-06 | 19 | Weekday | IPCO | DN | 2022-03-31 | 19 | 4 | -146.6363 | 1.007 | -24.7433 | -122.9 | 0 | N | -146
FMM | 2022-04-06 | 20 | Weekday | IPCO | DN | 2022-03-03 | 20 | 3 | -201.8453 | 10.588 | 0 | -212.4333 | 0 | N | -201
FMM | 2022-04-06 | 21 | Weekday | IPCO | DN | 2022-03-03 | 21 | 4 | -222.3643 | 4.189 | 0 | -226.5533 | 0 | N | -222
FMM | 2022-04-06 | 22 | Weekday | IPCO | DN | 2022-03-03 | 22 | 3 | -158.1387 | 17.618 | 0 | -175.7567 | 0 | N | -158
FMM | 2022-04-06 | 23 | Weekday | IPCO | DN | 2022-03-21 | 23 | 4 | -125.5287 | 16.158 | 0 | -141.6867 | 0 | N | -125
FMM | 2022-04-06 | 24 | Weekday | IPCO | DN | 2022-03-03 | 24 | 3 | -156.3643 | -5.741 | 0 | -150.6233 | 0 | N | -156
FMM | 2022-04-06 | 1 | Weekday | LADWP | UP | 2022-03-24 | 1 | 3 | 93.1983 | -8.246 | 0 | 101.4443 | 0 | N | 93
FMM | 2022-04-06 | 2 | Weekday | LADWP | UP | 2022-02-17 | 3 | 1 | 111.329 | -2.864 | 0 | 114.193 | 0 | N | 111
FMM | 2022-04-06 | 3 | Weekday | LADWP | UP | 2022-03-24 | 3 | 3 | 95.014 | 5.129 | 0 | 89.885 | 0 | N | 95
FMM | 2022-04-06 | 4 | Weekday | LADWP | UP | 2022-03-23 | 5 | 1 | 121.966 | 3.436 | 0 | 118.53 | 0 | N | 121
FMM | 2022-04-06 | 5 | Weekday | LADWP | UP | 2022-03-21 | 6 | 1 | 89.349 | 2.803 | 0 | 86.546 | 0 | N | 89
FMM | 2022-04-06 | 6 | Weekday | LADWP | UP | 2022-03-30 | 7 | 1 | 101.5283 | -30.096 | 0 | 131.6243 | 0 | N | 101
FMM | 2022-04-06 | 7 | Weekday | LADWP | UP | 2022-03-30 | 7 | 3 | 195.789 | 3.61 | 1.6767 | 190.5023 | 0 | N | 195
FMM | 2022-04-06 | 8 | Weekday | LADWP | UP | 2022-03-10 | 8 | 4 | 116.3358 | -6.861 | 107.6664 | 15.5303 | 0 | N | 116
FMM | 2022-04-06 | 9 | Weekday | LADWP | UP | 2022-03-04 | 9 | 4 | 273.8695 | 18.085 | 252.902 | 2.8824 | 0 | N | 273
FMM | 2022-04-06 | 10 | Weekday | LADWP | UP | 2022-02-22 | 10 | 2 | 176.7266 | -41.12 | 242.3852 | -24.5387 | 0 | N | 176
FMM | 2022-04-06 | 11 | Weekday | LADWP | UP | 2022-03-31 | 11 | 3 | 189.0985 | -11.134 | 149.2781 | 50.9543 | 0 | N | 189
FMM | 2022-04-06 | 12 | Weekday | LADWP | UP | 2022-03-25 | 12 | 2 | 115.4832 | 31.641 | -26.9544 | 110.7967 | 0 | N | 115
FMM | 2022-04-06 | 13 | Weekday | LADWP | UP | 2022-02-28 | 13 | 3 | 124.8057 | 9.848 | 26.7437 | 88.214 | 0 | N | 124
FMM | 2022-04-06 | 14 | Weekday | LADWP | UP | 2022-02-16 | 14 | 4 | 192.0831 | 20.975 | -54.0886 | 225.1967 | 0 | N | 192
FMM | 2022-04-06 | 15 | Weekday | LADWP | UP | 2022-02-22 | 15 | 3 | 260.3789 | 1.196 | 245.2776 | 13.9053 | 0 | N | 260
FMM | 2022-04-06 | 16 | Weekday | LADWP | UP | 2022-03-15 | 16 | 2 | 234.0548 | 126.32 | 122.4736 | -14.7388 | 0 | N | 234
FMM | 2022-04-06 | 17 | Weekday | LADWP | UP | 2022-03-21 | 17 | 4 | 155.3465 | 39.393 | -6.3035 | 122.257 | 0 | N | 155
FMM | 2022-04-06 | 18 | Weekday | LADWP | UP | 2022-02-22 | 18 | 4 | 147.1141 | 106.279 | 0 | 40.8351 | 0 | N | 147
FMM | 2022-04-06 | 19 | Weekday | LADWP | UP | 2022-03-18 | 19 | 4 | 114.8082 | 45.458 | 10.2971 | 59.0532 | 0 | N | 114
FMM | 2022-04-06 | 20 | Weekday | LADWP | UP | 2022-03-11 | 20 | 2 | 84.4043 | 80.871 | 0 | 3.5333 | 0 | N | 84
FMM | 2022-04-06 | 21 | Weekday | LADWP | UP | 2022-03-21 | 21 | 3 | 138.789 | 23.051 | 0 | 115.738 | 0 | N | 138
FMM | 2022-04-06 | 22 | Weekday | LADWP | UP | 2022-03-31 | 22 | 4 | 91.3837 | 18.128 | 0 | 73.2557 | 0 | N | 91
FMM | 2022-04-06 | 23 | Weekday | LADWP | UP | 2022-04-01 | 23 | 2 | 143.432 | 15.981 | 0 | 127.451 | 0 | N | 143
FMM | 2022-04-06 | 24 | Weekday | LADWP | UP | 2022-03-31 | 1 | 1 | 143.3487 | -3.34 | 0 | 146.6887 | 0 | N | 143
FMM | 2022-04-06 | 1 | Weekday | LADWP | DN | 2022-03-23 | 1 | 4 | -135.5853 | 1.008 | 0 | -136.5933 | 0 | N | -135
FMM | 2022-04-06 | 2 | Weekday | LADWP | DN | 2022-03-04 | 3 | 1 | -154.2662 | -3.979 | 0 | -150.2872 | 0 | N | -154
FMM | 2022-04-06 | 3 | Weekday | LADWP | DN | 2022-03-04 | 3 | 3 | -136.9115 | -1.066 | 0 | -135.8455 | 0 | N | -136
FMM | 2022-04-06 | 4 | Weekday | LADWP | DN | 2022-03-30 | 4 | 3 | -95.6627 | 8.802 | 0 | -104.4647 | 0 | N | -95
FMM | 2022-04-06 | 5 | Weekday | LADWP | DN | 2022-04-04 | 6 | 1 | -85.2865 | 13.998 | 0 | -99.2845 | 0 | N | -85
FMM | 2022-04-06 | 6 | Weekday | LADWP | DN | 2022-04-01 | 7 | 1 | -117.3213 | 23.388 | 0 | -140.7093 | 0 | N | -117
FMM | 2022-04-06 | 7 | Weekday | LADWP | DN | 2022-03-28 | 7 | 3 | -144.5663 | 17.54 | -0.35667 | -161.7497 | 0 | N | -144
FMM | 2022-04-06 | 8 | Weekday | LADWP | DN | 2022-02-11 | 8 | 3 | -152.4863 | 14.406 | -116.7257 | -50.1667 | 0 | N | -152
FMM | 2022-04-06 | 9 | Weekday | LADWP | DN | 2022-02-23 | 9 | 4 | -168.3801 | -37.156 | -38.0898 | -93.1343 | 0 | N | -168
FMM | 2022-04-06 | 10 | Weekday | LADWP | DN | 2022-03-03 | 10 | 4 | -252.8999 | 30.953 | -279.5919 | -4.261 | 0 | N | -252
FMM | 2022-04-06 | 11 | Weekday | LADWP | DN | 2022-03-31 | 12 | 1 | -133.5651 | -33.74 | -143.8267 | 44.0017 | 0 | N | -133
FMM | 2022-04-06 | 12 | Weekday | LADWP | DN | 2022-02-22 | 12 | 2 | -194.0928 | 9.702 | -197.1725 | -6.6223 | 0 | N | -194
FMM | 2022-04-06 | 13 | Weekday | LADWP | DN | 2022-03-28 | 13 | 3 | -244.3053 | -129.958 | 74.6097 | -188.957 | 0 | N | -244
FMM | 2022-04-06 | 14 | Weekday | LADWP | DN | 2022-02-23 | 14 | 4 | -220.5598 | 11.445 | -152.5383 | -79.4665 | 0 | N | -220
FMM | 2022-04-06 | 15 | Weekday | LADWP | DN | 2022-03-30 | 15 | 2 | -252.895 | -7.921 | -70.1543 | -174.8196 | 0 | N | -252
FMM | 2022-04-06 | 16 | Weekday | LADWP | DN | 2022-03-09 | 16 | 4 | -192.6241 | -3.151 | -151.5491 | -37.924 | 0 | N | -192
FMM | 2022-04-06 | 17 | Weekday | LADWP | DN | 2022-03-04 | 18 | 1 | -199.3063 | 20.697 | -72.7744 | -147.229 | 0 | N | -199
FMM | 2022-04-06 | 18 | Weekday | LADWP | DN | 2022-03-28 | 18 | 2 | -171.8964 | 2.912 | 141.5603 | -316.3687 | 0 | N | -171
FMM | 2022-04-06 | 19 | Weekday | LADWP | DN | 2022-02-22 | 20 | 1 | -179.7546 | 6.823 | 0 | -186.5776 | 0 | N | -179
FMM | 2022-04-06 | 20 | Weekday | LADWP | DN | 2022-02-11 | 20 | 2 | -120.1977 | -26.288 | 0 | -93.9097 | 0 | N | -120
FMM | 2022-04-06 | 21 | Weekday | LADWP | DN | 2022-03-03 | 22 | 1 | -79.7902 | -8.666 | 0 | -71.1242 | 0 | N | -79
FMM | 2022-04-06 | 22 | Weekday | LADWP | DN | 2022-03-16 | 23 | 1 | -134.3903 | 14.27 | 0 | -148.6603 | 0 | N | -134
FMM | 2022-04-06 | 23 | Weekday | LADWP | DN | 2022-02-16 | 23 | 2 | -94.7294 | 8.575 | 0 | -103.3044 | 0 | N | -94
FMM | 2022-04-06 | 24 | Weekday | LADWP | DN | 2022-04-04 | 24 | 2 | -96.124 | -4.564 | 0 | -91.56 | 0 | N | -96
FMM | 2022-04-06 | 1 | Weekday | NEVP | UP | 2022-03-23 | 1 | 4 | 36.2883 | 23.045 | 0 | 13.2433 | 0 | N | 36
FMM | 2022-04-06 | 2 | Weekday | NEVP | UP | 2022-02-15 | 2 | 4 | 43.9523 | 6.259 | 0 | 37.6933 | 0 | N | 43
FMM | 2022-04-06 | 3 | Weekday | NEVP | UP | 2022-03-31 | 3 | 4 | 43.5657 | 27.869 | 0 | 15.6967 | 0 | N | 43
FMM | 2022-04-06 | 4 | Weekday | NEVP | UP | 2022-02-10 | 4 | 2 | 29.6423 | 1.809 | 0 | 27.8333 | 0 | N | 29
FMM | 2022-04-06 | 5 | Weekday | NEVP | UP | 2022-03-29 | 5 | 2 | 58.393 | 45.613 | 0 | 12.78 | 0 | N | 58
FMM | 2022-04-06 | 6 | Weekday | NEVP | UP | 2022-02-17 | 6 | 2 | 41.0397 | 34.503 | 0 | 6.5367 | 0 | N | 41
FMM | 2022-04-06 | 7 | Weekday | NEVP | UP | 2022-03-30 | 7 | 2 | 113.71 | 113.93 | 0 | -0.22 | 0 | N | 113
FMM | 2022-04-06 | 8 | Weekday | NEVP | UP | 2022-03-28 | 9 | 1 | 288.8037 | -7.773 | 287.8233 | 8.7533 | 0 | N | 288
FMM | 2022-04-06 | 9 | Weekday | NEVP | UP | 2022-02-15 | 10 | 1 | 413.1657 | 83.009 | 321.7333 | 8.4233 | 0 | Y | 332
FMM | 2022-04-06 | 10 | Weekday | NEVP | UP | 2022-03-29 | 10 | 4 | 149.98 | 61.53 | 77.8067 | 10.6433 | 0 | N | 149
FMM | 2022-04-06 | 11 | Weekday | NEVP | UP | 2022-03-22 | 12 | 1 | 131.7857 | -10.161 | 147.54 | -5.5933 | 0 | N | 131
FMM | 2022-04-06 | 12 | Weekday | NEVP | UP | 2022-02-23 | 13 | 1 | 172.926 | 169.486 | -0.29333 | 3.7333 | 0 | N | 172
FMM | 2022-04-06 | 13 | Weekday | NEVP | UP | 2022-03-04 | 14 | 1 | 224.8017 | 36.795 | 206.5267 | -18.52 | 0 | N | 224
FMM | 2022-04-06 | 14 | Weekday | NEVP | UP | 2022-03-10 | 14 | 2 | 223.5763 | 23.243 | 207.48 | -7.1467 | 0 | N | 223
FMM | 2022-04-06 | 15 | Weekday | NEVP | UP | 2022-02-22 | 16 | 1 | 274.01 | 28.46 | 238.3533 | 7.1967 | 0 | N | 274
FMM | 2022-04-06 | 16 | Weekday | NEVP | UP | 2022-03-17 | 17 | 1 | 283.0073 | 16.884 | 274.94 | -8.8167 | 0 | N | 283
FMM | 2022-04-06 | 17 | Weekday | NEVP | UP | 2022-03-30 | 17 | 3 | 378.1487 | 63.752 | 310.35 | 4.0467 | 0 | Y | 332
FMM | 2022-04-06 | 18 | Weekday | NEVP | UP | 2022-03-30 | 18 | 2 | 296.2077 | 100.751 | 194.5667 | 0.89 | 0 | N | 296
FMM | 2022-04-06 | 19 | Weekday | NEVP | UP | 2022-04-01 | 19 | 2 | 158.461 | 71.591 | 86.9767 | -0.10667 | 0 | N | 158
FMM | 2022-04-06 | 20 | Weekday | NEVP | UP | 2022-03-01 | 21 | 1 | 57.1933 | 57.95 | 0 | -0.75667 | 0 | N | 57
FMM | 2022-04-06 | 21 | Weekday | NEVP | UP | 2022-03-09 | 21 | 4 | 88.4303 | 66.327 | 0 | 22.1033 | 0 | N | 88
FMM | 2022-04-06 | 22 | Weekday | NEVP | UP | 2022-03-21 | 23 | 1 | 78.7473 | 63.664 | 0 | 15.0833 | 0 | N | 78
FMM | 2022-04-06 | 23 | Weekday | NEVP | UP | 2022-03-01 | 24 | 1 | 49.9887 | 49.232 | 0 | 0.75667 | 0 | N | 49
FMM | 2022-04-06 | 24 | Weekday | NEVP | UP | 2022-02-16 | 24 | 3 | 50.7483 | 30.535 | 0 | 20.2133 | 0 | N | 50
FMM | 2022-04-06 | 1 | Weekday | NEVP | DN | 2022-03-17 | 1 | 2 | -26.979 | -14.809 | 0 | -12.17 | 0 | N | -26
FMM | 2022-04-06 | 2 | Weekday | NEVP | DN | 2022-04-04 | 2 | 3 | -52.7687 | -61.662 | 0 | 8.8933 | 0 | N | -52
FMM | 2022-04-06 | 3 | Weekday | NEVP | DN | 2022-03-10 | 3 | 2 | -25.849 | -7.239 | 0 | -18.61 | 0 | N | -25
FMM | 2022-04-06 | 4 | Weekday | NEVP | DN | 2022-02-23 | 5 | 1 | -24.036 | 5.914 | 0 | -29.95 | 0 | N | -24
FMM | 2022-04-06 | 5 | Weekday | NEVP | DN | 2022-03-07 | 5 | 4 | -58.7563 | -10.873 | 0 | -47.8833 | 0 | N | -58
FMM | 2022-04-06 | 6 | Weekday | NEVP | DN | 2022-03-29 | 6 | 4 | -54.227 | -65.677 | 0 | 11.45 | 0 | N | -54
FMM | 2022-04-06 | 7 | Weekday | NEVP | DN | 2022-03-02 | 8 | 1 | -122.8607 | -9.914 | -115.6167 | 2.67 | 0 | N | -122
FMM | 2022-04-06 | 8 | Weekday | NEVP | DN | 2022-03-28 | 8 | 3 | -275.4157 | -0.419 | -282.3767 | 7.38 | 0 | N | -275
FMM | 2022-04-06 | 9 | Weekday | NEVP | DN | 2022-03-04 | 10 | 1 | -301.5733 | -128.68 | -169.3633 | -3.53 | 0 | N | -301
FMM | 2022-04-06 | 10 | Weekday | NEVP | DN | 2022-03-03 | 10 | 2 | -353.7167 | -155.58 | -207.6367 | 9.5 | 0 | N | -353
FMM | 2022-04-06 | 11 | Weekday | NEVP | DN | 2022-02-15 | 11 | 4 | -409.2333 | -100.71 | -236.81 | -71.7133 | 0 | N | -395
FMM | 2022-04-06 | 12 | Weekday | NEVP | DN | 2022-03-04 | 12 | 2 | -297.604 | -200.554 | -82.5567 | -14.4933 | 0 | N | -297
FMM | 2022-04-06 | 13 | Weekday | NEVP | DN | 2022-03-22 | 13 | 4 | -197.2193 | -68.826 | -125.77 | -2.6233 | 0 | N | -197
FMM | 2022-04-06 | 14 | Weekday | NEVP | DN | 2022-03-30 | 14 | 3 | -237.533 | -117.763 | -121.8767 | 2.1067 | 0 | N | -237
FMM | 2022-04-06 | 15 | Weekday | NEVP | DN | 2022-03-17 | 15 | 2 | -233.5483 | -26.015 | -206.62 | -0.91333 | 0 | N | -233
FMM | 2022-04-06 | 16 | Weekday | NEVP | DN | 2022-03-31 | 16 | 3 | -252.2647 | -150.168 | -96.3967 | -5.7 | 0 | N | -252
FMM | 2022-04-06 | 17 | Weekday | NEVP | DN | 2022-03-02 | 17 | 2 | -136.7557 | -56.769 | -81.6133 | 1.6267 | 0 | N | -136
FMM | 2022-04-06 | 18 | Weekday | NEVP | DN | 2022-03-29 | 18 | 2 | -109.304 | 36.846 | -138.5433 | -7.6067 | 0 | N | -109
FMM | 2022-04-06 | 19 | Weekday | NEVP | DN | 2022-02-22 | 19 | 3 | -118.3827 | -57.056 | 0 | -61.3267 | 0 | N | -118
FMM | 2022-04-06 | 20 | Weekday | NEVP | DN | 2022-03-17 | 20 | 2 | -51.814 | -46.064 | 0 | -5.75 | 0 | N | -51
FMM | 2022-04-06 | 21 | Weekday | NEVP | DN | 2022-03-18 | 21 | 3 | -34.3137 | -40.367 | 0 | 6.0533 | 0 | N | -34
FMM | 2022-04-06 | 22 | Weekday | NEVP | DN | 2022-03-29 | 22 | 2 | -37.013 | -78.083 | 0 | 41.07 | 0 | N | -37
FMM | 2022-04-06 | 23 | Weekday | NEVP | DN | 2022-02-25 | 24 | 1 | -41.9117 | -50.945 | 0 | 9.0333 | 0 | N | -41
FMM | 2022-04-06 | 24 | Weekday | NEVP | DN | 2022-02-09 | 24 | 3 | -54.0527 | -29.676 | 0 | -24.3767 | 0 | N | -54
FMM | 2022-04-06 | 1 | Weekday | NWMT | UP | 2022-02-15 | 2 | 1 | 66.011 | 4.341 | 0 | 61.67 | 0 | N | 66
FMM | 2022-04-06 | 2 | Weekday | NWMT | UP | 2022-02-25 | 2 | 2 | 66.1463 | 4.763 | 0 | 61.3833 | 0 | N | 66
FMM | 2022-04-06 | 3 | Weekday | NWMT | UP | 2022-02-24 | 3 | 2 | 75.1587 | 5.082 | 0 | 70.0767 | 0 | N | 75
FMM | 2022-04-06 | 4 | Weekday | NWMT | UP | 2022-02-28 | 5 | 1 | 68.5993 | 9.386 | 0 | 59.2133 | 0 | N | 68
FMM | 2022-04-06 | 5 | Weekday | NWMT | UP | 2022-03-01 | 5 | 4 | 74.0513 | 24.038 | 0 | 50.0133 | 0 | N | 74
FMM | 2022-04-06 | 6 | Weekday | NWMT | UP | 2022-03-29 | 7 | 1 | 52.4043 | 16.561 | -0.013333 | 35.8567 | 0 | N | 52
FMM | 2022-04-06 | 7 | Weekday | NWMT | UP | 2022-03-02 | 7 | 4 | 80.604 | 24.364 | -0.19667 | 56.4367 | 0 | N | 80
FMM | 2022-04-06 | 8 | Weekday | NWMT | UP | 2022-03-22 | 8 | 3 | 89.7023 | -13.641 | -0.53 | 103.8733 | 0 | N | 89
FMM | 2022-04-06 | 9 | Weekday | NWMT | UP | 2022-02-18 | 9 | 3 | 65.0363 | 6.803 | 1.2433 | 56.99 | 0 | N | 65
FMM | 2022-04-06 | 10 | Weekday | NWMT | UP | 2022-02-15 | 10 | 4 | 51.5853 | 1.082 | -0.30333 | 50.8067 | 0 | N | 51
FMM | 2022-04-06 | 11 | Weekday | NWMT | UP | 2022-03-31 | 11 | 2 | 95.6283 | 17.615 | 0.76333 | 77.25 | 0 | N | 95
FMM | 2022-04-06 | 12 | Weekday | NWMT | UP | 2022-03-31 | 12 | 3 | 76.283 | -7.147 | 2.6367 | 80.7933 | 0 | N | 76
FMM | 2022-04-06 | 13 | Weekday | NWMT | UP | 2022-02-16 | 14 | 1 | 97.502 | 18.912 | -2 | 80.59 | 0 | N | 97
FMM | 2022-04-06 | 14 | Weekday | NWMT | UP | 2022-02-10 | 14 | 4 | 92.2983 | -25.325 | 0.59 | 117.0333 | 0 | N | 92
FMM | 2022-04-06 | 15 | Weekday | NWMT | UP | 2022-02-18 | 15 | 4 | 89.2447 | -6.092 | 0.60333 | 94.7333 | 0 | N | 89
FMM | 2022-04-06 | 16 | Weekday | NWMT | UP | 2022-02-18 | 16 | 3 | 63.6563 | 2.713 | 0.62667 | 60.3167 | 0 | N | 63
FMM | 2022-04-06 | 17 | Weekday | NWMT | UP | 2022-04-04 | 17 | 2 | 73.4897 | -21.367 | -0.68667 | 95.5433 | 0 | N | 73
FMM | 2022-04-06 | 18 | Weekday | NWMT | UP | 2022-03-18 | 19 | 1 | 100.197 | -4.953 | 2.5467 | 102.6033 | 0 | N | 100
FMM | 2022-04-06 | 19 | Weekday | NWMT | UP | 2022-04-04 | 19 | 3 | 109.109 | 23.419 | 1.7067 | 83.9833 | 0 | N | 109
FMM | 2022-04-06 | 20 | Weekday | NWMT | UP | 2022-03-16 | 20 | 4 | 107.613 | -5.787 | 0 | 113.4 | 0 | N | 107
FMM | 2022-04-06 | 21 | Weekday | NWMT | UP | 2022-03-17 | 21 | 2 | 80.0167 | 11.18 | 0 | 68.8367 | 0 | N | 80
FMM | 2022-04-06 | 22 | Weekday | NWMT | UP | 2022-03-25 | 22 | 3 | 74.2307 | -3.796 | 0 | 78.0267 | 0 | N | 74
FMM | 2022-04-06 | 23 | Weekday | NWMT | UP | 2022-03-03 | 23 | 2 | 59.4473 | -2.636 | 0 | 62.0833 | 0 | N | 59
FMM | 2022-04-06 | 24 | Weekday | NWMT | UP | 2022-03-15 | 24 | 2 | 61.9577 | -6.509 | 0 | 68.4667 | 0 | N | 61
FMM | 2022-04-06 | 1 | Weekday | NWMT | DN | 2022-02-21 | 1 | 2 | -100.2877 | -3.141 | 0 | -97.1467 | 0 | N | -100
FMM | 2022-04-06 | 2 | Weekday | NWMT | DN | 2022-03-16 | 2 | 2 | -89.039 | -0.579 | 0 | -88.46 | 0 | N | -89
FMM | 2022-04-06 | 3 | Weekday | NWMT | DN | 2022-03-23 | 3 | 2 | -75.8513 | 1.052 | 0 | -76.9033 | 0 | N | -75
FMM | 2022-04-06 | 4 | Weekday | NWMT | DN | 2022-02-17 | 4 | 2 | -61.5267 | 6.83 | 0 | -68.3567 | 0 | N | -61
FMM | 2022-04-06 | 5 | Weekday | NWMT | DN | 2022-02-16 | 5 | 4 | -73.8627 | 20.054 | 0 | -93.9167 | 0 | N | -73
FMM | 2022-04-06 | 6 | Weekday | NWMT | DN | 2022-04-01 | 6 | 3 | -67.2317 | -21.085 | 0 | -46.1467 | 0 | N | -67
FMM | 2022-04-06 | 7 | Weekday | NWMT | DN | 2022-03-17 | 7 | 4 | -52.9283 | 10.565 | 1.1767 | -64.67 | 0 | N | -52
FMM | 2022-04-06 | 8 | Weekday | NWMT | DN | 2022-03-30 | 8 | 4 | -72.0823 | -29.339 | -6.06 | -36.6833 | 0 | N | -72
FMM | 2022-04-06 | 9 | Weekday | NWMT | DN | 2022-03-24 | 9 | 2 | -81.906 | -9.956 | -2.7967 | -69.1533 | 0 | N | -81
FMM | 2022-04-06 | 10 | Weekday | NWMT | DN | 2022-03-17 | 10 | 2 | -68.837 | 3.903 | -1.0767 | -71.6633 | 0 | N | -68
FMM | 2022-04-06 | 11 | Weekday | NWMT | DN | 2022-03-15 | 11 | 3 | -113.027 | 8.523 | 0.74667 | -122.2967 | 0 | N | -113
FMM | 2022-04-06 | 12 | Weekday | NWMT | DN | 2022-04-04 | 12 | 2 | -109.7807 | 1.986 | 0.74333 | -112.51 | 0 | N | -109
FMM | 2022-04-06 | 13 | Weekday | NWMT | DN | 2022-03-11 | 13 | 4 | -72.5273 | -13.474 | -0.61 | -58.4433 | 0 | N | -72
FMM | 2022-04-06 | 14 | Weekday | NWMT | DN | 2022-03-11 | 14 | 2 | -42.8047 | -0.028 | -2.88 | -39.8967 | 0 | N | -42
FMM | 2022-04-06 | 15 | Weekday | NWMT | DN | 2022-03-30 | 15 | 3 | -78.5837 | 12.073 | -0.9 | -89.7567 | 0 | N | -78
FMM | 2022-04-06 | 16 | Weekday | NWMT | DN | 2022-03-23 | 16 | 4 | -69.597 | -14.557 | -1.2367 | -53.8033 | 0 | N | -69
FMM | 2022-04-06 | 17 | Weekday | NWMT | DN | 2022-03-30 | 17 | 4 | -61.729 | -2.809 | 0.08 | -59 | 0 | N | -61
FMM | 2022-04-06 | 18 | Weekday | NWMT | DN | 2022-03-22 | 18 | 2 | -84.087 | 1.863 | -1.49 | -84.46 | 0 | N | -84
FMM | 2022-04-06 | 19 | Weekday | NWMT | DN | 2022-03-16 | 19 | 2 | -82.3697 | 13.027 | 1.6167 | -97.0133 | 0 | N | -82
FMM | 2022-04-06 | 20 | Weekday | NWMT | DN | 2022-03-28 | 20 | 3 | -93.6063 | 2.797 | 0 | -96.4033 | 0 | N | -93
FMM | 2022-04-06 | 21 | Weekday | NWMT | DN | 2022-04-04 | 21 | 4 | -51.2327 | -17.196 | 0 | -34.0367 | 0 | N | -51
FMM | 2022-04-06 | 22 | Weekday | NWMT | DN | 2022-03-09 | 22 | 3 | -60.5983 | -10.755 | 0 | -49.8433 | 0 | N | -60
FMM | 2022-04-06 | 23 | Weekday | NWMT | DN | 2022-03-21 | 23 | 2 | -85.6147 | -7.038 | 0 | -78.5767 | 0 | N | -85
FMM | 2022-04-06 | 24 | Weekday | NWMT | DN | 2022-03-31 | 24 | 3 | -113.5107 | 1.216 | 0 | -114.7267 | 0 | N | -113
FMM | 2022-04-06 | 1 | Weekday | PACE | UP | 2022-04-04 | 1 | 2 | 183.1423 | -5.061 | 0 | 188.2033 | 0 | N | 183
FMM | 2022-04-06 | 2 | Weekday | PACE | UP | 2022-04-01 | 2 | 3 | 254.6033 | -35.29 | 0 | 289.8933 | 0 | N | 254
FMM | 2022-04-06 | 3 | Weekday | PACE | UP | 2022-03-21 | 4 | 1 | 360.5053 | 15.962 | 0 | 344.5433 | 0 | N | 360
FMM | 2022-04-06 | 4 | Weekday | PACE | UP | 2022-03-21 | 4 | 4 | 376.742 | -18.928 | 0 | 395.67 | 0 | N | 376
FMM | 2022-04-06 | 5 | Weekday | PACE | UP | 2022-03-21 | 5 | 4 | 260.6573 | 14.324 | 0 | 246.3333 | 0 | N | 260
FMM | 2022-04-06 | 6 | Weekday | PACE | UP | 2022-02-08 | 6 | 2 | 279.3783 | 0.055 | 0 | 279.3233 | 0 | N | 279
FMM | 2022-04-06 | 7 | Weekday | PACE | UP | 2022-03-29 | 7 | 3 | 210.0068 | 18.654 | 1.7495 | 189.6033 | 0 | N | 210
FMM | 2022-04-06 | 8 | Weekday | PACE | UP | 2022-02-21 | 8 | 2 | 454.4513 | 67.369 | 109.6756 | 277.4067 | 0 | N | 454
FMM | 2022-04-06 | 9 | Weekday | PACE | UP | 2022-03-09 | 9 | 2 | 453.4714 | 65.319 | 332.8858 | 55.2667 | 0 | N | 453
FMM | 2022-04-06 | 10 | Weekday | PACE | UP | 2022-02-15 | 10 | 3 | 244.0757 | 54.734 | 102.6217 | 86.72 | 0 | N | 244
FMM | 2022-04-06 | 11 | Weekday | PACE | UP | 2022-02-15 | 11 | 2 | 186.5772 | 37.794 | 113.8799 | 34.9033 | 0 | N | 186
FMM | 2022-04-06 | 12 | Weekday | PACE | UP | 2022-03-15 | 12 | 3 | 200.3106 | 93.009 | -2.8417 | 110.1433 | 0 | N | 200
FMM | 2022-04-06 | 13 | Weekday | PACE | UP | 2022-03-03 | 13 | 3 | 239.0809 | -30.5 | 65.3275 | 204.2533 | 0 | N | 239
FMM | 2022-04-06 | 14 | Weekday | PACE | UP | 2022-02-23 | 14 | 3 | 205.8167 | -66.017 | 138.3037 | 133.53 | 0 | N | 205
FMM | 2022-04-06 | 15 | Weekday | PACE | UP | 2022-03-16 | 15 | 3 | 275.1661 | -2.717 | 318.5964 | -40.7133 | 0 | N | 275
FMM | 2022-04-06 | 16 | Weekday | PACE | UP | 2022-03-02 | 16 | 4 | 405.0616 | 83.798 | 294.0603 | 27.2033 | 0 | N | 405
FMM | 2022-04-06 | 17 | Weekday | PACE | UP | 2022-03-09 | 17 | 2 | 386.7093 | 11.797 | 142.8123 | 232.1 | 0 | N | 386
FMM | 2022-04-06 | 18 | Weekday | PACE | UP | 2022-03-16 | 18 | 3 | 457.9863 | 71.413 | 57.07 | 329.5033 | 0 | N | 457
FMM | 2022-04-06 | 19 | Weekday | PACE | UP | 2022-03-30 | 19 | 4 | 365.8205 | -37.143 | -0.72981 | 403.6933 | 0 | N | 365
FMM | 2022-04-06 | 20 | Weekday | PACE | UP | 2022-02-16 | 20 | 2 | 362.131 | 68.561 | 0 | 293.57 | 0 | N | 362
FMM | 2022-04-06 | 21 | Weekday | PACE | UP | 2022-04-01 | 21 | 3 | 261.1516 | -16.315 | 0 | 277.4666 | 0 | N | 261
FMM | 2022-04-06 | 22 | Weekday | PACE | UP | 2022-02-14 | 23 | 1 | 229.4963 | 26.523 | 0 | 202.9733 | 0 | N | 229
FMM | 2022-04-06 | 23 | Weekday | PACE | UP | 2022-03-02 | 23 | 4 | 261.6937 | 27.547 | 0 | 234.1467 | 0 | N | 261
FMM | 2022-04-06 | 24 | Weekday | PACE | UP | 2022-03-04 | 24 | 2 | 226.1477 | 14.931 | 0 | 211.2167 | 0 | N | 226
FMM | 2022-04-06 | 1 | Weekday | PACE | DN | 2022-03-29 | 2 | 1 | -371.7147 | 10.282 | 0 | -381.9967 | 0 | N | -371
FMM | 2022-04-06 | 2 | Weekday | PACE | DN | 2022-03-29 | 2 | 3 | -323.106 | -5.176 | 0 | -317.93 | 0 | N | -323
FMM | 2022-04-06 | 3 | Weekday | PACE | DN | 2022-02-10 | 3 | 2 | -288.2754 | 23.218 | 0 | -311.4934 | 0 | N | -288
FMM | 2022-04-06 | 4 | Weekday | PACE | DN | 2022-03-18 | 4 | 4 | -243.3443 | -4.441 | 0 | -238.9033 | 0 | N | -243
FMM | 2022-04-06 | 5 | Weekday | PACE | DN | 2022-02-24 | 5 | 4 | -250.3687 | 72.388 | 0 | -322.7567 | 0 | N | -250
FMM | 2022-04-06 | 6 | Weekday | PACE | DN | 2022-03-18 | 6 | 2 | -256.68 | -20.87 | 0 | -235.81 | 0 | N | -256
FMM | 2022-04-06 | 7 | Weekday | PACE | DN | 2022-03-11 | 8 | 1 | -248.6714 | -32.649 | -43.7957 | -172.2267 | 0 | N | -248
FMM | 2022-04-06 | 8 | Weekday | PACE | DN | 2022-02-14 | 8 | 3 | -382.3443 | -60.638 | -212.3163 | -109.39 | 0 | N | -382
FMM | 2022-04-06 | 9 | Weekday | PACE | DN | 2022-03-14 | 9 | 2 | -469.6606 | -73.894 | -163.5833 | -232.1833 | 0 | N | -469
FMM | 2022-04-06 | 10 | Weekday | PACE | DN | 2022-03-28 | 10 | 3 | -389.4226 | 32.82 | -205.7493 | -216.4933 | 0 | N | -389
FMM | 2022-04-06 | 11 | Weekday | PACE | DN | 2022-03-29 | 11 | 2 | -399.4646 | 39.254 | -302.5319 | -136.1867 | 0 | N | -399
FMM | 2022-04-06 | 12 | Weekday | PACE | DN | 2022-03-28 | 12 | 4 | -474.0895 | -47.044 | -42.1054 | -384.94 | 0 | N | -470
FMM | 2022-04-06 | 13 | Weekday | PACE | DN | 2022-03-07 | 14 | 1 | -430.9601 | -8.479 | -93.6111 | -328.87 | 0 | N | -430
FMM | 2022-04-06 | 14 | Weekday | PACE | DN | 2022-04-01 | 14 | 2 | -368.2836 | 17.805 | -17.5352 | -368.5533 | 0 | N | -368
FMM | 2022-04-06 | 15 | Weekday | PACE | DN | 2022-03-07 | 15 | 2 | -332.6839 | 38.088 | -93.5952 | -277.1766 | 0 | N | -332
FMM | 2022-04-06 | 16 | Weekday | PACE | DN | 2022-03-24 | 16 | 4 | -215.3456 | 17.069 | 19.4554 | -251.87 | 0 | N | -215
FMM | 2022-04-06 | 17 | Weekday | PACE | DN | 2022-03-04 | 18 | 1 | -246.3056 | 6.259 | -18.658 | -233.9067 | 0 | N | -246
FMM | 2022-04-06 | 18 | Weekday | PACE | DN | 2022-03-07 | 19 | 1 | -246.2667 | -8.72 | 0 | -237.5467 | 0 | N | -246
FMM | 2022-04-06 | 19 | Weekday | PACE | DN | 2022-03-03 | 19 | 4 | -302.4027 | -50.526 | 0 | -251.8767 | 0 | N | -302
FMM | 2022-04-06 | 20 | Weekday | PACE | DN | 2022-03-23 | 20 | 4 | -249.772 | 19.438 | 0 | -269.21 | 0 | N | -249
FMM | 2022-04-06 | 21 | Weekday | PACE | DN | 2022-04-04 | 21 | 2 | -185.6536 | -72.607 | 0 | -113.0466 | 0 | N | -185
FMM | 2022-04-06 | 22 | Weekday | PACE | DN | 2022-03-08 | 22 | 3 | -248.3217 | -20.875 | 0 | -227.4467 | 0 | N | -248
FMM | 2022-04-06 | 23 | Weekday | PACE | DN | 2022-03-04 | 23 | 2 | -310.282 | -44.842 | 0 | -265.44 | 0 | N | -310
FMM | 2022-04-06 | 24 | Weekday | PACE | DN | 2022-03-10 | 24 | 3 | -278.9023 | -1.799 | 0 | -277.1033 | 0 | N | -278
FMM | 2022-04-06 | 1 | Weekday | PACW | UP | 2022-03-17 | 1 | 2 | 60.3897 | 24.403 | 0 | 35.9867 | 0 | N | 60
FMM | 2022-04-06 | 2 | Weekday | PACW | UP | 2022-03-17 | 2 | 4 | 72.5627 | 5.516 | 0 | 67.0467 | 0 | N | 72
FMM | 2022-04-06 | 3 | Weekday | PACW | UP | 2022-03-02 | 3 | 3 | 61.6563 | 10.463 | 0 | 51.1933 | 0 | N | 61
FMM | 2022-04-06 | 4 | Weekday | PACW | UP | 2022-02-14 | 5 | 1 | 88.4167 | 7.9 | 0 | 80.5167 | 0 | N | 88
FMM | 2022-04-06 | 5 | Weekday | PACW | UP | 2022-03-04 | 5 | 3 | 92.58 | 19.89 | 0 | 72.69 | 0 | N | 92
FMM | 2022-04-06 | 6 | Weekday | PACW | UP | 2022-03-24 | 6 | 3 | 114.629 | 29.319 | 0 | 85.31 | 0 | N | 114
FMM | 2022-04-06 | 7 | Weekday | PACW | UP | 2022-03-16 | 7 | 3 | 80.6787 | 33.912 | 0 | 46.7667 | 0 | N | 80
FMM | 2022-04-06 | 8 | Weekday | PACW | UP | 2022-02-22 | 8 | 3 | 102.073 | 28.903 | -1.6233 | 74.7933 | 0 | N | 102
FMM | 2022-04-06 | 9 | Weekday | PACW | UP | 2022-04-04 | 9 | 3 | 145.4923 | 34.169 | 27.73 | 83.5933 | 0 | N | 145
FMM | 2022-04-06 | 10 | Weekday | PACW | UP | 2022-03-18 | 11 | 1 | 156.0387 | 27.472 | 23.6467 | 104.92 | 0 | N | 156
FMM | 2022-04-06 | 11 | Weekday | PACW | UP | 2022-03-18 | 11 | 2 | 111.1817 | 26.915 | 9.76 | 74.5067 | 0 | N | 111
FMM | 2022-04-06 | 12 | Weekday | PACW | UP | 2022-03-04 | 12 | 2 | 100.8377 | 53.821 | 39.83 | 7.1867 | 0 | N | 100
FMM | 2022-04-06 | 13 | Weekday | PACW | UP | 2022-03-23 | 13 | 2 | 67.1997 | 47.483 | -8.01 | 27.7267 | 0 | N | 67
FMM | 2022-04-06 | 14 | Weekday | PACW | UP | 2022-03-04 | 14 | 4 | 99.126 | 28.826 | 70.72 | -0.42 | 0 | N | 99
FMM | 2022-04-06 | 15 | Weekday | PACW | UP | 2022-02-28 | 15 | 4 | 86.789 | -1.701 | 33.8333 | 54.6567 | 0 | N | 86
FMM | 2022-04-06 | 16 | Weekday | PACW | UP | 2022-04-04 | 17 | 1 | 112.122 | 16.322 | 7.57 | 88.23 | 0 | N | 112
FMM | 2022-04-06 | 17 | Weekday | PACW | UP | 2022-03-14 | 17 | 4 | 121.348 | 48.998 | 56.6 | 15.75 | 0 | N | 121
FMM | 2022-04-06 | 18 | Weekday | PACW | UP | 2022-04-04 | 18 | 4 | 111.8233 | 5.24 | 58.3033 | 48.28 | 0 | N | 111
FMM | 2022-04-06 | 19 | Weekday | PACW | UP | 2022-02-28 | 20 | 1 | 107.987 | -9.873 | 0 | 117.86 | 0 | N | 107
FMM | 2022-04-06 | 20 | Weekday | PACW | UP | 2022-02-09 | 20 | 4 | 94.3957 | -3.981 | 0 | 98.3767 | 0 | N | 94
FMM | 2022-04-06 | 21 | Weekday | PACW | UP | 2022-03-07 | 22 | 1 | 74.6247 | -2.882 | 0 | 77.5067 | 0 | N | 74
FMM | 2022-04-06 | 22 | Weekday | PACW | UP | 2022-03-03 | 22 | 4 | 88.3343 | 33.341 | 0 | 54.9933 | 0 | N | 88
FMM | 2022-04-06 | 23 | Weekday | PACW | UP | 2022-03-04 | 24 | 1 | 112.4243 | 106.731 | 0 | 5.6933 | 0 | N | 112
FMM | 2022-04-06 | 24 | Weekday | PACW | UP | 2022-03-16 | 24 | 4 | 70.3863 | 30.163 | 0 | 40.2233 | 0 | N | 70
FMM | 2022-04-06 | 1 | Weekday | PACW | DN | 2022-04-01 | 2 | 1 | -117.7413 | 3.302 | 0 | -121.0433 | 0 | N | -117
FMM | 2022-04-06 | 2 | Weekday | PACW | DN | 2022-04-04 | 2 | 2 | -165.117 | -4.487 | 0 | -160.63 | 0 | N | -165
FMM | 2022-04-06 | 3 | Weekday | PACW | DN | 2022-03-15 | 3 | 3 | -121.9037 | -10.607 | 0 | -111.2967 | 0 | N | -121
FMM | 2022-04-06 | 4 | Weekday | PACW | DN | 2022-02-17 | 5 | 1 | -87.4263 | -12.263 | 0 | -75.1633 | 0 | N | -87
FMM | 2022-04-06 | 5 | Weekday | PACW | DN | 2022-03-31 | 5 | 3 | -67.9817 | -25.025 | 0 | -42.9567 | 0 | N | -67
FMM | 2022-04-06 | 6 | Weekday | PACW | DN | 2022-02-08 | 6 | 2 | -119.0413 | -18.748 | 0 | -100.2933 | 0 | N | -119
FMM | 2022-04-06 | 7 | Weekday | PACW | DN | 2022-02-15 | 7 | 3 | -114.3937 | -62.207 | 0 | -52.1867 | 0 | N | -114
FMM | 2022-04-06 | 8 | Weekday | PACW | DN | 2022-03-10 | 9 | 1 | -106.1773 | -31.334 | -21.37 | -53.4733 | 0 | N | -106
FMM | 2022-04-06 | 9 | Weekday | PACW | DN | 2022-02-08 | 10 | 1 | -129.4307 | -37.574 | -3.37 | -88.4867 | 0 | N | -129
FMM | 2022-04-06 | 10 | Weekday | PACW | DN | 2022-03-15 | 10 | 2 | -142.6243 | -17.371 | -78.3267 | -46.9267 | 0 | N | -142
FMM | 2022-04-06 | 11 | Weekday | PACW | DN | 2022-02-08 | 12 | 1 | -128.6477 | -54.031 | 9.0667 | -83.6833 | 0 | N | -128
FMM | 2022-04-06 | 12 | Weekday | PACW | DN | 2022-03-11 | 12 | 4 | -108.822 | -39.312 | -13.39 | -56.12 | 0 | N | -108
FMM | 2022-04-06 | 13 | Weekday | PACW | DN | 2022-02-14 | 13 | 3 | -110.1773 | 2.056 | -12.6767 | -99.5567 | 0 | N | -110
FMM | 2022-04-06 | 14 | Weekday | PACW | DN | 2022-02-08 | 14 | 4 | -121.9513 | -41.408 | -9.58 | -70.9633 | 0 | N | -121
FMM | 2022-04-06 | 15 | Weekday | PACW | DN | 2022-03-17 | 16 | 1 | -108.3243 | -32.171 | -7.91 | -68.2433 | 0 | N | -108
FMM | 2022-04-06 | 16 | Weekday | PACW | DN | 2022-03-23 | 16 | 3 | -110.9827 | -8.606 | -30.1067 | -72.27 | 0 | N | -110
FMM | 2022-04-06 | 17 | Weekday | PACW | DN | 2022-02-14 | 18 | 1 | -110.4367 | 30.95 | 5.1 | -146.4867 | 0 | N | -110
FMM | 2022-04-06 | 18 | Weekday | PACW | DN | 2022-02-21 | 19 | 1 | -145.9963 | -27.773 | 0 | -118.2233 | 0 | N | -145
FMM | 2022-04-06 | 19 | Weekday | PACW | DN | 2022-02-08 | 20 | 1 | -134.066 | -18.216 | 0 | -115.85 | 0 | N | -134
FMM | 2022-04-06 | 20 | Weekday | PACW | DN | 2022-03-28 | 20 | 2 | -160.8227 | -136.756 | 0.39667 | -24.4633 | 0 | N | -160
FMM | 2022-04-06 | 21 | Weekday | PACW | DN | 2022-02-17 | 21 | 2 | -111.173 | -25.673 | 0 | -85.5 | 0 | N | -111
FMM | 2022-04-06 | 22 | Weekday | PACW | DN | 2022-02-09 | 22 | 3 | -116.6657 | -10.069 | 0 | -106.5967 | 0 | N | -116
FMM | 2022-04-06 | 23 | Weekday | PACW | DN | 2022-03-29 | 24 | 1 | -108.01 | -16.52 | 0 | -91.49 | 0 | N | -108
FMM | 2022-04-06 | 24 | Weekday | PACW | DN | 2022-04-01 | 24 | 2 | -124.3743 | -20.281 | 0 | -104.0933 | 0 | N | -124
FMM | 2022-04-06 | 1 | Weekday | PGE | UP | 2022-02-28 | 1 | 2 | 109.961 | 3.961 | 0 | 106 | 0 | N | 109
FMM | 2022-04-06 | 2 | Weekday | PGE | UP | 2022-03-16 | 2 | 2 | 60.9907 | -0.676 | 0 | 61.6667 | 0 | N | 60
FMM | 2022-04-06 | 3 | Weekday | PGE | UP | 2022-03-01 | 3 | 3 | 64.292 | -5.708 | 0 | 70 | 0 | N | 64
FMM | 2022-04-06 | 4 | Weekday | PGE | UP | 2022-03-21 | 4 | 3 | 55.2973 | -6.036 | 0 | 61.3333 | 0 | N | 55
FMM | 2022-04-06 | 5 | Weekday | PGE | UP | 2022-04-01 | 6 | 1 | 68.7907 | 36.124 | 0 | 32.6667 | 0 | N | 68
FMM | 2022-04-06 | 6 | Weekday | PGE | UP | 2022-03-02 | 6 | 4 | 155.4197 | 57.753 | 0 | 97.6667 | 0 | N | 155
FMM | 2022-04-06 | 7 | Weekday | PGE | UP | 2022-03-24 | 7 | 2 | 109.024 | 65.024 | 0 | 44 | 0 | N | 109
FMM | 2022-04-06 | 8 | Weekday | PGE | UP | 2022-03-18 | 9 | 1 | 93.8777 | -4.789 | 0 | 98.6667 | 0 | N | 93
FMM | 2022-04-06 | 9 | Weekday | PGE | UP | 2022-03-21 | 10 | 1 | 118.286 | 65.286 | 0 | 53 | 0 | N | 118
FMM | 2022-04-06 | 10 | Weekday | PGE | UP | 2022-03-21 | 10 | 4 | 163.8933 | 134.56 | 0 | 29.3333 | 0 | N | 163
FMM | 2022-04-06 | 11 | Weekday | PGE | UP | 2022-02-28 | 11 | 2 | 183.1007 | 130.434 | 0 | 52.6667 | 0 | Y | 177
FMM | 2022-04-06 | 12 | Weekday | PGE | UP | 2022-02-16 | 12 | 4 | 112.7813 | 32.448 | 0 | 80.3333 | 0 | N | 112
FMM | 2022-04-06 | 13 | Weekday | PGE | UP | 2022-02-21 | 14 | 1 | 152.1637 | 93.497 | 0 | 58.6667 | 0 | N | 152
FMM | 2022-04-06 | 14 | Weekday | PGE | UP | 2022-02-21 | 14 | 2 | 88.0363 | 63.703 | 0 | 24.3333 | 0 | N | 88
FMM | 2022-04-06 | 15 | Weekday | PGE | UP | 2022-03-16 | 15 | 4 | 96.4093 | 20.076 | 0 | 76.3333 | 0 | N | 96
FMM | 2022-04-06 | 16 | Weekday | PGE | UP | 2022-02-14 | 16 | 4 | 144.248 | 39.248 | 0 | 105 | 0 | N | 144
FMM | 2022-04-06 | 17 | Weekday | PGE | UP | 2022-03-28 | 17 | 3 | 140.0523 | 60.719 | 0 | 79.3333 | 0 | N | 140
FMM | 2022-04-06 | 18 | Weekday | PGE | UP | 2022-02-10 | 19 | 1 | 90.404 | -17.596 | 0 | 108 | 0 | N | 90
FMM | 2022-04-06 | 19 | Weekday | PGE | UP | 2022-03-16 | 19 | 3 | 92.3843 | 33.051 | 0 | 59.3333 | 0 | N | 92
FMM | 2022-04-06 | 20 | Weekday | PGE | UP | 2022-04-04 | 21 | 1 | 96.473 | 49.473 | 0 | 47 | 0 | N | 96
FMM | 2022-04-06 | 21 | Weekday | PGE | UP | 2022-02-21 | 21 | 4 | 119.8953 | 58.562 | 0 | 61.3333 | 0 | N | 119
FMM | 2022-04-06 | 22 | Weekday | PGE | UP | 2022-02-22 | 22 | 2 | 117.6713 | 58.338 | 0 | 59.3333 | 0 | N | 117
FMM | 2022-04-06 | 23 | Weekday | PGE | UP | 2022-02-22 | 23 | 2 | 94.001 | 35.001 | 0 | 59 | 0 | N | 94
FMM | 2022-04-06 | 24 | Weekday | PGE | UP | 2022-03-29 | 24 | 2 | 84.8007 | -4.866 | 0 | 89.6667 | 0 | N | 84
FMM | 2022-04-06 | 1 | Weekday | PGE | DN | 2022-03-04 | 1 | 3 | -148.762 | 7.238 | 0 | -156 | 0 | N | -148
FMM | 2022-04-06 | 2 | Weekday | PGE | DN | 2022-03-08 | 3 | 1 | -118.3703 | 1.963 | 0 | -120.3333 | 0 | N | -118
FMM | 2022-04-06 | 3 | Weekday | PGE | DN | 2022-04-04 | 4 | 1 | -109.0223 | 23.311 | 0 | -132.3333 | 0 | N | -109
FMM | 2022-04-06 | 4 | Weekday | PGE | DN | 2022-02-18 | 5 | 1 | -97.909 | -4.909 | 0 | -93 | 0 | N | -97
FMM | 2022-04-06 | 5 | Weekday | PGE | DN | 2022-03-10 | 6 | 1 | -115.8333 | -5.5 | 0 | -110.3333 | 0 | N | -115
FMM | 2022-04-06 | 6 | Weekday | PGE | DN | 2022-03-16 | 6 | 4 | -113.3763 | -28.043 | 0 | -85.3333 | 0 | N | -113
FMM | 2022-04-06 | 7 | Weekday | PGE | DN | 2022-03-07 | 7 | 2 | -90.602 | -36.602 | 0 | -54 | 0 | N | -90
FMM | 2022-04-06 | 8 | Weekday | PGE | DN | 2022-03-10 | 8 | 4 | -99.5643 | 1.769 | 0 | -101.3333 | 0 | N | -99
FMM | 2022-04-06 | 9 | Weekday | PGE | DN | 2022-03-03 | 9 | 4 | -131.35 | -81.35 | 0 | -50 | 0 | N | -131
FMM | 2022-04-06 | 10 | Weekday | PGE | DN | 2022-03-07 | 11 | 1 | -123.67 | 67.33 | 0 | -191 | 0 | N | -123
FMM | 2022-04-06 | 11 | Weekday | PGE | DN | 2022-02-24 | 11 | 2 | -141.0497 | -116.383 | 0 | -24.6667 | 0 | N | -141
FMM | 2022-04-06 | 12 | Weekday | PGE | DN | 2022-02-28 | 12 | 4 | -165.6787 | -50.012 | 0 | -115.6667 | 0 | N | -165
FMM | 2022-04-06 | 13 | Weekday | PGE | DN | 2022-02-17 | 13 | 4 | -111.2763 | -72.943 | 0 | -38.3333 | 0 | N | -111
FMM | 2022-04-06 | 14 | Weekday | PGE | DN | 2022-02-28 | 14 | 2 | -128.0503 | -25.717 | 0 | -102.3333 | 0 | N | -128
FMM | 2022-04-06 | 15 | Weekday | PGE | DN | 2022-03-15 | 15 | 3 | -109.2227 | -24.556 | 0 | -84.6667 | 0 | N | -109
FMM | 2022-04-06 | 16 | Weekday | PGE | DN | 2022-03-23 | 16 | 3 | -121.3603 | -10.027 | 0 | -111.3333 | 0 | N | -121
FMM | 2022-04-06 | 17 | Weekday | PGE | DN | 2022-02-14 | 17 | 3 | -105.784 | -0.784 | 0 | -105 | 0 | N | -105
FMM | 2022-04-06 | 18 | Weekday | PGE | DN | 2022-02-14 | 18 | 3 | -136.399 | 12.601 | 0 | -149 | 0 | N | -136
FMM | 2022-04-06 | 19 | Weekday | PGE | DN | 2022-02-18 | 19 | 2 | -166.0147 | -35.348 | 0 | -130.6667 | 0 | N | -166
FMM | 2022-04-06 | 20 | Weekday | PGE | DN | 2022-02-16 | 20 | 2 | -125.4293 | -38.096 | 0 | -87.3333 | 0 | N | -125
FMM | 2022-04-06 | 21 | Weekday | PGE | DN | 2022-03-07 | 22 | 1 | -118.6367 | 5.03 | 0 | -123.6667 | 0 | N | -118
FMM | 2022-04-06 | 22 | Weekday | PGE | DN | 2022-02-17 | 22 | 4 | -108.2143 | 35.119 | 0 | -143.3333 | 0 | N | -108
FMM | 2022-04-06 | 23 | Weekday | PGE | DN | 2022-02-14 | 23 | 4 | -106.1533 | -37.82 | 0 | -68.3333 | 0 | N | -106
FMM | 2022-04-06 | 24 | Weekday | PGE | DN | 2022-02-18 | 24 | 4 | -131.655 | -22.655 | 0 | -109 | 0 | N | -131
FMM | 2022-04-06 | 1 | Weekday | PNM | UP | 2022-02-10 | 1 | 4 | 119.1583 | -6.225 | 0 | 125.3833 | 0 | N | 119
FMM | 2022-04-06 | 2 | Weekday | PNM | UP | 2022-03-04 | 2 | 4 | 123.5877 | -32.029 | 0 | 155.6167 | 0 | N | 123
FMM | 2022-04-06 | 3 | Weekday | PNM | UP | 2022-03-16 | 3 | 3 | 97.9557 | 5.539 | 0 | 92.4167 | 0 | N | 97
FMM | 2022-04-06 | 4 | Weekday | PNM | UP | 2022-03-25 | 5 | 1 | 109.6003 | -0.713 | 0 | 110.3133 | 0 | N | 109
FMM | 2022-04-06 | 5 | Weekday | PNM | UP | 2022-02-23 | 5 | 3 | 87.047 | -4.173 | 0 | 91.22 | 0 | N | 87
FMM | 2022-04-06 | 6 | Weekday | PNM | UP | 2022-02-08 | 6 | 4 | 102.5643 | -3.069 | -0.013333 | 105.6467 | 0 | N | 102
FMM | 2022-04-06 | 7 | Weekday | PNM | UP | 2022-03-30 | 8 | 1 | 124.6367 | 19.21 | 36.07 | 69.3567 | 0 | N | 124
FMM | 2022-04-06 | 8 | Weekday | PNM | UP | 2022-03-28 | 8 | 3 | 153.1007 | 15.804 | 95.82 | 41.4767 | 0 | N | 153
FMM | 2022-04-06 | 9 | Weekday | PNM | UP | 2022-02-17 | 9 | 3 | 149.5913 | 93.018 | 35.3367 | 21.2367 | 0 | N | 149
FMM | 2022-04-06 | 10 | Weekday | PNM | UP | 2022-03-21 | 11 | 1 | 125.9263 | 59.393 | 55.49 | 11.0433 | 0 | N | 125
FMM | 2022-04-06 | 11 | Weekday | PNM | UP | 2022-03-30 | 12 | 1 | 119.1167 | 43.56 | -7.6433 | 83.2 | 0 | N | 119
FMM | 2022-04-06 | 12 | Weekday | PNM | UP | 2022-03-22 | 12 | 4 | 68.7403 | 60.827 | 0.75 | 7.1633 | 0 | N | 68
FMM | 2022-04-06 | 13 | Weekday | PNM | UP | 2022-02-11 | 14 | 1 | 100.498 | 135.678 | 2.36 | -37.54 | 0 | N | 100
FMM | 2022-04-06 | 14 | Weekday | PNM | UP | 2022-03-21 | 15 | 1 | 104.075 | 35.285 | 18.8 | 49.99 | 0 | N | 104
FMM | 2022-04-06 | 15 | Weekday | PNM | UP | 2022-03-10 | 15 | 4 | 164.5293 | 78.496 | 24.74 | 61.2933 | 0 | N | 164
FMM | 2022-04-06 | 16 | Weekday | PNM | UP | 2022-02-16 | 17 | 1 | 115.1777 | -42.219 | -5.9233 | 163.32 | 0 | N | 115
FMM | 2022-04-06 | 17 | Weekday | PNM | UP | 2022-04-01 | 17 | 3 | 117.9033 | -6.73 | -4.4967 | 129.13 | 0 | N | 117
FMM | 2022-04-06 | 18 | Weekday | PNM | UP | 2022-02-16 | 18 | 2 | 141.8707 | 78.884 | -0.0066667 | 62.9933 | 0 | N | 141
FMM | 2022-04-06 | 19 | Weekday | PNM | UP | 2022-04-04 | 19 | 4 | 116.2847 | 23.218 | 1.7567 | 91.31 | 0 | N | 116
FMM | 2022-04-06 | 20 | Weekday | PNM | UP | 2022-03-16 | 21 | 1 | 112.7093 | 12.286 | 0 | 100.4233 | 0 | N | 112
FMM | 2022-04-06 | 21 | Weekday | PNM | UP | 2022-03-16 | 21 | 3 | 130.344 | -22.846 | 0 | 153.19 | 0 | N | 130
FMM | 2022-04-06 | 22 | Weekday | PNM | UP | 2022-03-15 | 22 | 2 | 87.7193 | -96.634 | 0 | 184.3533 | 0 | N | 87
FMM | 2022-04-06 | 23 | Weekday | PNM | UP | 2022-03-07 | 23 | 3 | 97.0447 | -7.862 | 0 | 104.9067 | 0 | N | 97
FMM | 2022-04-06 | 24 | Weekday | PNM | UP | 2022-03-18 | 24 | 3 | 88.5687 | 5.082 | 0 | 83.4867 | 0 | N | 88
FMM | 2022-04-06 | 1 | Weekday | PNM | DN | 2022-03-25 | 1 | 3 | -106.1407 | -2.324 | 0 | -103.8167 | 0 | N | -106
FMM | 2022-04-06 | 2 | Weekday | PNM | DN | 2022-04-01 | 2 | 4 | -56.4473 | -9.784 | 0 | -46.6633 | 0 | N | -56
FMM | 2022-04-06 | 3 | Weekday | PNM | DN | 2022-02-22 | 3 | 3 | -58.7327 | 20.904 | 0 | -79.6367 | 0 | N | -58
FMM | 2022-04-06 | 4 | Weekday | PNM | DN | 2022-03-29 | 4 | 2 | -53.9967 | 8.11 | 0 | -62.1067 | 0 | N | -53
FMM | 2022-04-06 | 5 | Weekday | PNM | DN | 2022-02-15 | 6 | 1 | -74.5693 | 32.444 | 0 | -107.0133 | 0 | N | -74
FMM | 2022-04-06 | 6 | Weekday | PNM | DN | 2022-03-01 | 7 | 1 | -53.5993 | 5.724 | -12.6233 | -46.7 | 0 | N | -53
FMM | 2022-04-06 | 7 | Weekday | PNM | DN | 2022-04-04 | 8 | 1 | -82.22 | -23.54 | -50.94 | -7.74 | 0 | N | -82
FMM | 2022-04-06 | 8 | Weekday | PNM | DN | 2022-02-22 | 9 | 1 | -104.9303 | 18.523 | -0.63333 | -122.82 | 0 | N | -104
FMM | 2022-04-06 | 9 | Weekday | PNM | DN | 2022-04-04 | 10 | 1 | -148.832 | -35.402 | -46.8 | -66.63 | 0 | N | -148
FMM | 2022-04-06 | 10 | Weekday | PNM | DN | 2022-03-21 | 10 | 2 | -125.28 | 3.14 | -21.7533 | -106.6667 | 0 | N | -125
FMM | 2022-04-06 | 11 | Weekday | PNM | DN | 2022-02-25 | 11 | 3 | -129.6733 | -13.3 | -18.6067 | -97.7667 | 0 | N | -129
FMM | 2022-04-06 | 12 | Weekday | PNM | DN | 2022-02-17 | 12 | 3 | -124.4797 | -45.043 | -11.5233 | -67.9133 | 0 | N | -124
FMM | 2022-04-06 | 13 | Weekday | PNM | DN | 2022-03-21 | 13 | 3 | -142.5607 | 78.016 | -37.2633 | -183.3133 | 0 | N | -142
FMM | 2022-04-06 | 14 | Weekday | PNM | DN | 2022-03-15 | 14 | 4 | -92.8813 | -19.348 | 0.88333 | -74.4167 | 0 | N | -92
FMM | 2022-04-06 | 15 | Weekday | PNM | DN | 2022-03-18 | 15 | 3 | -80.1337 | -16.157 | 16.17 | -80.1467 | 0 | N | -80
FMM | 2022-04-06 | 16 | Weekday | PNM | DN | 2022-02-25 | 16 | 2 | -106.5067 | -135.56 | -5.2967 | 34.35 | 0 | N | -106
FMM | 2022-04-06 | 17 | Weekday | PNM | DN | 2022-03-10 | 17 | 4 | -100.7973 | 27.726 | 2.61 | -131.1333 | 0 | N | -100
FMM | 2022-04-06 | 18 | Weekday | PNM | DN | 2022-03-02 | 19 | 1 | -83.6957 | -52.769 | 0 | -30.9267 | 0 | N | -83
FMM | 2022-04-06 | 19 | Weekday | PNM | DN | 2022-03-25 | 19 | 2 | -110.968 | 37.722 | 5.08 | -153.77 | 0 | N | -110
FMM | 2022-04-06 | 20 | Weekday | PNM | DN | 2022-03-16 | 20 | 2 | -139.004 | -23.714 | 0 | -115.29 | 0 | N | -139
FMM | 2022-04-06 | 21 | Weekday | PNM | DN | 2022-03-11 | 22 | 1 | -127.299 | -9.899 | 0 | -117.4 | 0 | N | -127
FMM | 2022-04-06 | 22 | Weekday | PNM | DN | 2022-03-16 | 22 | 4 | -126.11 | 27.47 | 0 | -153.58 | 0 | N | -126
FMM | 2022-04-06 | 23 | Weekday | PNM | DN | 2022-03-09 | 23 | 3 | -104.6953 | 6.548 | 0 | -111.2433 | 0 | N | -104
FMM | 2022-04-06 | 24 | Weekday | PNM | DN | 2022-03-09 | 24 | 3 | -95.9237 | -9.507 | 0 | -86.4167 | 0 | N | -95
FMM | 2022-04-06 | 1 | Weekday | PSEI | UP | 2022-03-31 | 2 | 1 | 102.0414 | 3.177 | 0 | 98.8644 | 0 | N | 102
FMM | 2022-04-06 | 2 | Weekday | PSEI | UP | 2022-03-24 | 2 | 3 | 125.0194 | 2.572 | 0 | 122.4474 | 0 | N | 125
FMM | 2022-04-06 | 3 | Weekday | PSEI | UP | 2022-03-08 | 4 | 1 | 146.7859 | -13.329 | 0 | 160.1149 | 0 | N | 146
FMM | 2022-04-06 | 4 | Weekday | PSEI | UP | 2022-03-14 | 4 | 3 | 89.054 | 6.151 | 0 | 82.903 | 0 | N | 89
FMM | 2022-04-06 | 5 | Weekday | PSEI | UP | 2022-03-18 | 5 | 3 | 72.288 | -8.732 | 0 | 81.02 | 0 | N | 72
FMM | 2022-04-06 | 6 | Weekday | PSEI | UP | 2022-02-14 | 6 | 2 | 110.403 | 51.799 | 0 | 58.604 | 0 | N | 110
FMM | 2022-04-06 | 7 | Weekday | PSEI | UP | 2022-03-01 | 7 | 3 | 96.2056 | 15.848 | 0 | 80.3576 | 0 | N | 96
FMM | 2022-04-06 | 8 | Weekday | PSEI | UP | 2022-02-16 | 8 | 4 | 103.0017 | 37.374 | 0 | 65.6277 | 0 | N | 103
FMM | 2022-04-06 | 9 | Weekday | PSEI | UP | 2022-02-14 | 9 | 3 | 123.2376 | 25.269 | 0 | 97.9686 | 0 | N | 123
FMM | 2022-04-06 | 10 | Weekday | PSEI | UP | 2022-02-28 | 10 | 2 | 94.7746 | 45.979 | 0 | 48.7956 | 0 | N | 94
FMM | 2022-04-06 | 11 | Weekday | PSEI | UP | 2022-02-14 | 11 | 4 | 91.5615 | 60.225 | 0 | 31.3365 | 0 | N | 91
FMM | 2022-04-06 | 12 | Weekday | PSEI | UP | 2022-02-28 | 12 | 4 | 81.6379 | 22.764 | 0 | 58.8739 | 0 | N | 81
FMM | 2022-04-06 | 13 | Weekday | PSEI | UP | 2022-02-17 | 13 | 2 | 59.7991 | 36.476 | 0 | 23.3231 | 0 | N | 59
FMM | 2022-04-06 | 14 | Weekday | PSEI | UP | 2022-03-01 | 15 | 1 | 61.18 | -5.281 | 0 | 66.461 | 0 | N | 61
FMM | 2022-04-06 | 15 | Weekday | PSEI | UP | 2022-03-14 | 15 | 2 | 70.2992 | 20.915 | 0 | 49.3842 | 0 | N | 70
FMM | 2022-04-06 | 16 | Weekday | PSEI | UP | 2022-02-28 | 16 | 4 | 79.0525 | 18.265 | 0 | 60.7875 | 0 | N | 79
FMM | 2022-04-06 | 17 | Weekday | PSEI | UP | 2022-03-01 | 17 | 2 | 126.9127 | -1.09 | 0 | 128.0027 | 0 | N | 126
FMM | 2022-04-06 | 18 | Weekday | PSEI | UP | 2022-03-23 | 18 | 2 | 94.1445 | 59.768 | 0 | 34.3765 | 0 | N | 94
FMM | 2022-04-06 | 19 | Weekday | PSEI | UP | 2022-02-16 | 19 | 3 | 123.0115 | 113.799 | 0 | 9.2125 | 0 | N | 123
FMM | 2022-04-06 | 20 | Weekday | PSEI | UP | 2022-03-01 | 20 | 3 | 85.2258 | 51.545 | 0 | 33.6808 | 0 | N | 85
FMM | 2022-04-06 | 21 | Weekday | PSEI | UP | 2022-02-22 | 21 | 2 | 90.4102 | 20.121 | 0 | 70.2892 | 0 | N | 90
FMM | 2022-04-06 | 22 | Weekday | PSEI | UP | 2022-02-28 | 22 | 3 | 138.4328 | 43.56 | 0 | 94.8728 | 0 | N | 138
FMM | 2022-04-06 | 23 | Weekday | PSEI | UP | 2022-03-03 | 23 | 4 | 132.985 | 21.909 | 0 | 111.076 | 0 | N | 132
FMM | 2022-04-06 | 24 | Weekday | PSEI | UP | 2022-02-22 | 24 | 2 | 82.6037 | 1.73 | 0 | 80.8737 | 0 | N | 82
FMM | 2022-04-06 | 1 | Weekday | PSEI | DN | 2022-02-17 | 1 | 3 | -109.4918 | 4.355 | 0 | -113.8468 | 0 | N | -109
FMM | 2022-04-06 | 2 | Weekday | PSEI | DN | 2022-03-28 | 2 | 4 | -61.7531 | -6.931 | 0 | -54.8221 | 0 | N | -61
FMM | 2022-04-06 | 3 | Weekday | PSEI | DN | 2022-03-18 | 4 | 1 | -68.6955 | -6.172 | 0 | -62.5235 | 0 | N | -68
FMM | 2022-04-06 | 4 | Weekday | PSEI | DN | 2022-03-24 | 5 | 1 | -136.6173 | -9.028 | 0 | -127.5893 | 0 | N | -136
FMM | 2022-04-06 | 5 | Weekday | PSEI | DN | 2022-02-16 | 6 | 1 | -87.3729 | -26.499 | 0 | -60.8739 | 0 | N | -87
FMM | 2022-04-06 | 6 | Weekday | PSEI | DN | 2022-03-21 | 6 | 4 | -106.0548 | -48.883 | 0 | -57.1718 | 0 | N | -106
FMM | 2022-04-06 | 7 | Weekday | PSEI | DN | 2022-03-10 | 7 | 2 | -105.6385 | -55.405 | 0 | -50.2335 | 0 | N | -105
FMM | 2022-04-06 | 8 | Weekday | PSEI | DN | 2022-02-10 | 8 | 2 | -65.6969 | -11.24 | 0 | -54.4569 | 0 | N | -65
FMM | 2022-04-06 | 9 | Weekday | PSEI | DN | 2022-02-09 | 9 | 3 | -106.8315 | -45.228 | 0 | -61.6035 | 0 | N | -106
FMM | 2022-04-06 | 10 | Weekday | PSEI | DN | 2022-03-31 | 10 | 4 | -84.1877 | -44.235 | 0 | -39.9527 | 0 | N | -84
FMM | 2022-04-06 | 11 | Weekday | PSEI | DN | 2022-02-09 | 11 | 3 | -103.8928 | -65.454 | 0 | -38.4388 | 0 | N | -103
FMM | 2022-04-06 | 12 | Weekday | PSEI | DN | 2022-02-08 | 13 | 1 | -106.1494 | 14.227 | 0 | -120.3764 | 0 | N | -106
FMM | 2022-04-06 | 13 | Weekday | PSEI | DN | 2022-04-04 | 13 | 2 | -96.1262 | -82.098 | 0 | -14.0282 | 0 | N | -96
FMM | 2022-04-06 | 14 | Weekday | PSEI | DN | 2022-02-15 | 14 | 2 | -105.1487 | -26.327 | 0 | -78.8217 | 0 | N | -105
FMM | 2022-04-06 | 15 | Weekday | PSEI | DN | 2022-02-14 | 15 | 4 | -140.4403 | 1.314 | 0 | -141.7543 | 0 | N | -140
FMM | 2022-04-06 | 16 | Weekday | PSEI | DN | 2022-03-07 | 16 | 2 | -121.6669 | -6.568 | 0 | -115.0989 | 0 | N | -121
FMM | 2022-04-06 | 17 | Weekday | PSEI | DN | 2022-03-31 | 17 | 3 | -77.9075 | -10.668 | 0 | -67.2395 | 0 | N | -77
FMM | 2022-04-06 | 18 | Weekday | PSEI | DN | 2022-04-04 | 19 | 1 | -119.2237 | -55.431 | 0 | -63.7927 | 0 | N | -119
FMM | 2022-04-06 | 19 | Weekday | PSEI | DN | 2022-02-15 | 19 | 2 | -113.1276 | -31.206 | 0 | -81.9216 | 0 | N | -113
FMM | 2022-04-06 | 20 | Weekday | PSEI | DN | 2022-03-10 | 21 | 1 | -148.9314 | -9.091 | 0 | -139.8404 | 0 | N | -148
FMM | 2022-04-06 | 21 | Weekday | PSEI | DN | 2022-03-16 | 21 | 2 | -140.8533 | -13.806 | 0 | -127.0473 | 0 | N | -140
FMM | 2022-04-06 | 22 | Weekday | PSEI | DN | 2022-03-04 | 23 | 1 | -118.4601 | -6.841 | 0 | -111.6191 | 0 | N | -118
FMM | 2022-04-06 | 23 | Weekday | PSEI | DN | 2022-03-17 | 23 | 3 | -82.9997 | -13.117 | 0 | -69.8827 | 0 | N | -82
FMM | 2022-04-06 | 24 | Weekday | PSEI | DN | 2022-03-07 | 24 | 2 | -91.7995 | 8.744 | 0 | -100.5435 | 0 | N | -91
FMM | 2022-04-06 | 1 | Weekday | SCL | UP | 2022-03-01 | 2 | 1 | 9.622 | 9.622 | 0 | 0 | 0 | N | 9
FMM | 2022-04-06 | 2 | Weekday | SCL | UP | 2022-02-25 | 2 | 2 | 6.987 | 6.987 | 0 | 0 | 0 | N | 6
FMM | 2022-04-06 | 3 | Weekday | SCL | UP | 2022-03-10 | 4 | 1 | 8.529 | 8.529 | 0 | 0 | 0 | N | 8
FMM | 2022-04-06 | 4 | Weekday | SCL | UP | 2022-02-21 | 4 | 4 | 13.074 | 13.074 | 0 | 0 | 0 | N | 13
FMM | 2022-04-06 | 5 | Weekday | SCL | UP | 2022-03-25 | 5 | 4 | 15.992 | 15.992 | 0 | 0 | 0 | N | 15
FMM | 2022-04-06 | 6 | Weekday | SCL | UP | 2022-03-08 | 6 | 4 | 28.041 | 28.041 | 0 | 0 | 0 | N | 28
FMM | 2022-04-06 | 7 | Weekday | SCL | UP | 2022-03-21 | 8 | 1 | 20.501 | 20.501 | 0 | 0 | 0 | N | 20
FMM | 2022-04-06 | 8 | Weekday | SCL | UP | 2022-02-22 | 9 | 1 | 21.926 | 21.926 | 0 | 0 | 0 | N | 21
FMM | 2022-04-06 | 9 | Weekday | SCL | UP | 2022-03-07 | 9 | 4 | 34.017 | 34.017 | 0 | 0 | 0 | N | 34
FMM | 2022-04-06 | 10 | Weekday | SCL | UP | 2022-02-28 | 10 | 4 | 40.387 | 40.387 | 0 | 0 | 0 | N | 40
FMM | 2022-04-06 | 11 | Weekday | SCL | UP | 2022-02-22 | 11 | 4 | 35.228 | 35.228 | 0 | 0 | 0 | N | 35
FMM | 2022-04-06 | 12 | Weekday | SCL | UP | 2022-02-17 | 13 | 1 | 25.255 | 25.255 | 0 | 0 | 0 | N | 25
FMM | 2022-04-06 | 13 | Weekday | SCL | UP | 2022-02-28 | 13 | 4 | 27.276 | 27.276 | 0 | 0 | 0 | N | 27
FMM | 2022-04-06 | 14 | Weekday | SCL | UP | 2022-03-10 | 14 | 4 | 36.623 | 36.623 | 0 | 0 | 0 | N | 36
FMM | 2022-04-06 | 15 | Weekday | SCL | UP | 2022-03-14 | 15 | 2 | 28.616 | 28.616 | 0 | 0 | 0 | N | 28
FMM | 2022-04-06 | 16 | Weekday | SCL | UP | 2022-03-17 | 16 | 4 | 34.575 | 34.575 | 0 | 0 | 0 | N | 34
FMM | 2022-04-06 | 17 | Weekday | SCL | UP | 2022-03-30 | 17 | 3 | 23.079 | 23.079 | 0 | 0 | 0 | N | 23
FMM | 2022-04-06 | 18 | Weekday | SCL | UP | 2022-03-14 | 18 | 3 | 27.114 | 27.114 | 0 | 0 | 0 | N | 27
FMM | 2022-04-06 | 19 | Weekday | SCL | UP | 2022-02-11 | 19 | 2 | 27.257 | 27.257 | 0 | 0 | 0 | N | 27
FMM | 2022-04-06 | 20 | Weekday | SCL | UP | 2022-03-28 | 20 | 4 | 21.452 | 21.452 | 0 | 0 | 0 | N | 21
FMM | 2022-04-06 | 21 | Weekday | SCL | UP | 2022-04-04 | 21 | 3 | 22.125 | 22.125 | 0 | 0 | 0 | N | 22
FMM | 2022-04-06 | 22 | Weekday | SCL | UP | 2022-02-25 | 22 | 4 | 20.436 | 20.436 | 0 | 0 | 0 | N | 20
FMM | 2022-04-06 | 23 | Weekday | SCL | UP | 2022-02-24 | 23 | 4 | 18.003 | 18.003 | 0 | 0 | 0 | N | 18
FMM | 2022-04-06 | 24 | Weekday | SCL | UP | 2022-03-02 | 24 | 2 | 19.8431 | 19.8431 | 0 | 0 | 0 | N | 19
FMM | 2022-04-06 | 1 | Weekday | SCL | DN | 2022-03-17 | 1 | 4 | -11.6642 | -11.6642 | 0 | 0 | 0 | N | -11
FMM | 2022-04-06 | 2 | Weekday | SCL | DN | 2022-03-15 | 2 | 2 | -9.3001 | -9.3001 | 0 | 0 | 0 | N | -9
FMM | 2022-04-06 | 3 | Weekday | SCL | DN | 2022-03-24 | 4 | 1 | -7.3488 | -7.3488 | 0 | 0 | 0 | N | -7
FMM | 2022-04-06 | 4 | Weekday | SCL | DN | 2022-03-25 | 5 | 1 | -10.3847 | -10.3847 | 0 | 0 | 0 | N | -10
FMM | 2022-04-06 | 5 | Weekday | SCL | DN | 2022-02-14 | 6 | 1 | -22.752 | -22.752 | 0 | 0 | 0 | N | -22
FMM | 2022-04-06 | 6 | Weekday | SCL | DN | 2022-03-15 | 7 | 1 | -23.38 | -23.38 | 0 | 0 | 0 | N | -23
FMM | 2022-04-06 | 7 | Weekday | SCL | DN | 2022-02-23 | 8 | 1 | -33.695 | -33.695 | 0 | 0 | 0 | N | -33
FMM | 2022-04-06 | 8 | Weekday | SCL | DN | 2022-02-25 | 8 | 3 | -15.392 | -15.392 | 0 | 0 | 0 | N | -15
FMM | 2022-04-06 | 9 | Weekday | SCL | DN | 2022-03-10 | 9 | 2 | -27.027 | -27.027 | 0 | 0 | 0 | N | -27
FMM | 2022-04-06 | 10 | Weekday | SCL | DN | 2022-03-09 | 11 | 1 | -25.882 | -25.882 | 0 | 0 | 0 | N | -25
FMM | 2022-04-06 | 11 | Weekday | SCL | DN | 2022-03-29 | 11 | 3 | -26.928 | -26.928 | 0 | 0 | 0 | N | -26
FMM | 2022-04-06 | 12 | Weekday | SCL | DN | 2022-03-30 | 12 | 4 | -23.791 | -23.791 | 0 | 0 | 0 | N | -23
FMM | 2022-04-06 | 13 | Weekday | SCL | DN | 2022-03-24 | 13 | 3 | -27.899 | -27.899 | 0 | 0 | 0 | N | -27
FMM | 2022-04-06 | 14 | Weekday | SCL | DN | 2022-02-08 | 15 | 1 | -28.623 | -28.623 | 0 | 0 | 0 | N | -28
FMM | 2022-04-06 | 15 | Weekday | SCL | DN | 2022-02-14 | 15 | 4 | -30.149 | -30.149 | 0 | 0 | 0 | N | -30
FMM | 2022-04-06 | 16 | Weekday | SCL | DN | 2022-03-07 | 16 | 3 | -32.477 | -32.477 | 0 | 0 | 0 | N | -32
FMM | 2022-04-06 | 17 | Weekday | SCL | DN | 2022-02-25 | 17 | 4 | -25.161 | -25.161 | 0 | 0 | 0 | N | -25
FMM | 2022-04-06 | 18 | Weekday | SCL | DN | 2022-04-04 | 18 | 4 | -26.87 | -26.87 | 0 | 0 | 0 | N | -26
FMM | 2022-04-06 | 19 | Weekday | SCL | DN | 2022-03-10 | 19 | 3 | -37.755 | -37.755 | 0 | 0 | 0 | N | -37
FMM | 2022-04-06 | 20 | Weekday | SCL | DN | 2022-03-23 | 21 | 1 | -15.23 | -15.23 | 0 | 0 | 0 | N | -15
FMM | 2022-04-06 | 21 | Weekday | SCL | DN | 2022-03-14 | 21 | 3 | -20.229 | -20.229 | 0 | 0 | 0 | N | -20
FMM | 2022-04-06 | 22 | Weekday | SCL | DN | 2022-03-11 | 22 | 3 | -12.191 | -12.191 | 0 | 0 | 0 | N | -12
FMM | 2022-04-06 | 23 | Weekday | SCL | DN | 2022-03-07 | 24 | 1 | -12.004 | -12.004 | 0 | 0 | 0 | N | -12
FMM | 2022-04-06 | 24 | Weekday | SCL | DN | 2022-03-03 | 24 | 2 | -10.605 | -10.605 | 0 | 0 | 0 | N | -10
FMM | 2022-04-06 | 1 | Weekday | SRP | UP | 2022-03-29 | 1 | 2 | 60.7902 | 2.382 | 0 | 58.4082 | 0 | N | 60
FMM | 2022-04-06 | 2 | Weekday | SRP | UP | 2022-03-17 | 2 | 3 | 48.7261 | 16.794 | 0 | 31.9321 | 0 | N | 48
FMM | 2022-04-06 | 3 | Weekday | SRP | UP | 2022-02-16 | 4 | 1 | 38.2927 | 0.616 | 0 | 37.6767 | 0 | N | 38
FMM | 2022-04-06 | 4 | Weekday | SRP | UP | 2022-02-08 | 4 | 2 | 68.5263 | 67.653 | 0 | 0.87333 | 0 | N | 68
FMM | 2022-04-06 | 5 | Weekday | SRP | UP | 2022-02-15 | 5 | 2 | 53.005 | 32.757 | 0 | 20.248 | 0 | N | 53
FMM | 2022-04-06 | 6 | Weekday | SRP | UP | 2022-02-21 | 6 | 4 | 66.0811 | 78.707 | 0 | -12.6259 | 0 | N | 66
FMM | 2022-04-06 | 7 | Weekday | SRP | UP | 2022-03-03 | 7 | 4 | 99.5679 | 30.025 | 68.3896 | 1.1533 | 0 | N | 99
FMM | 2022-04-06 | 8 | Weekday | SRP | UP | 2022-03-14 | 8 | 4 | 119.8845 | 92.816 | 11.9185 | 15.1499 | 0 | N | 119
FMM | 2022-04-06 | 9 | Weekday | SRP | UP | 2022-02-23 | 10 | 1 | 74.1238 | 87.939 | -6.0028 | -7.8124 | 0 | N | 74
FMM | 2022-04-06 | 10 | Weekday | SRP | UP | 2022-02-22 | 10 | 4 | 101.3126 | 89.87 | 19.8041 | -8.3615 | 0 | N | 101
FMM | 2022-04-06 | 11 | Weekday | SRP | UP | 2022-02-22 | 11 | 2 | 83.8137 | 45.255 | 37.7404 | 0.81838 | 0 | N | 83
FMM | 2022-04-06 | 12 | Weekday | SRP | UP | 2022-03-09 | 12 | 4 | 87.3037 | -0.78 | 90.3887 | -2.305 | 0 | N | 87
FMM | 2022-04-06 | 13 | Weekday | SRP | UP | 2022-02-23 | 13 | 3 | 76.2898 | -3.757 | 56.4411 | 23.6056 | 0 | N | 76
FMM | 2022-04-06 | 14 | Weekday | SRP | UP | 2022-03-10 | 15 | 1 | 73.4048 | 54.064 | -10.7318 | 30.0726 | 0 | N | 73
FMM | 2022-04-06 | 15 | Weekday | SRP | UP | 2022-03-28 | 15 | 3 | 98.0444 | 79.598 | 5.7076 | 12.7388 | 0 | N | 98
FMM | 2022-04-06 | 16 | Weekday | SRP | UP | 2022-03-08 | 17 | 1 | 93.4926 | 75.484 | 16.9186 | 1.09 | 0 | N | 93
FMM | 2022-04-06 | 17 | Weekday | SRP | UP | 2022-03-22 | 17 | 4 | 99.7321 | 99.14 | -8.3011 | 8.8932 | 0 | N | 99
FMM | 2022-04-06 | 18 | Weekday | SRP | UP | 2022-03-31 | 18 | 2 | 116.6711 | 47.047 | 69.5035 | 0.12053 | 0 | N | 116
FMM | 2022-04-06 | 19 | Weekday | SRP | UP | 2022-04-04 | 19 | 2 | 77.9183 | 52.06 | 12.335 | 13.5233 | 0 | N | 77
FMM | 2022-04-06 | 20 | Weekday | SRP | UP | 2022-02-15 | 20 | 2 | 83.4892 | 20.008 | 0 | 63.4812 | 0 | N | 83
FMM | 2022-04-06 | 21 | Weekday | SRP | UP | 2022-02-16 | 22 | 1 | 70.6734 | 1.264 | 0 | 69.4094 | 0 | N | 70
FMM | 2022-04-06 | 22 | Weekday | SRP | UP | 2022-02-14 | 22 | 4 | 85.62 | 33.634 | 0 | 51.986 | 0 | N | 85
FMM | 2022-04-06 | 23 | Weekday | SRP | UP | 2022-03-28 | 23 | 4 | 64.2026 | 6.838 | 0 | 57.3646 | 0 | N | 64
FMM | 2022-04-06 | 24 | Weekday | SRP | UP | 2022-03-04 | 1 | 1 | 46.1447 | 7.052 | 0 | 39.0927 | 0 | N | 46
FMM | 2022-04-06 | 1 | Weekday | SRP | DN | 2022-02-22 | 1 | 4 | -30.4257 | -17.67 | 0 | -12.7557 | 0 | N | -30
FMM | 2022-04-06 | 2 | Weekday | SRP | DN | 2022-02-17 | 2 | 3 | -44.1923 | -24.927 | 0 | -19.2653 | 0 | N | -44
FMM | 2022-04-06 | 3 | Weekday | SRP | DN | 2022-03-22 | 3 | 4 | -53.8051 | -16.57 | 0 | -37.2351 | 0 | N | -53
FMM | 2022-04-06 | 4 | Weekday | SRP | DN | 2022-03-17 | 4 | 3 | -52.1905 | -24.306 | 0 | -27.8845 | 0 | N | -52
FMM | 2022-04-06 | 5 | Weekday | SRP | DN | 2022-02-08 | 5 | 3 | -67.5617 | -67.885 | 0 | 0.32333 | 0 | N | -67
FMM | 2022-04-06 | 6 | Weekday | SRP | DN | 2022-03-18 | 6 | 4 | -62.4684 | -61.685 | 0 | -0.78335 | 0 | N | -62
FMM | 2022-04-06 | 7 | Weekday | SRP | DN | 2022-02-09 | 8 | 1 | -71.3368 | -60.534 | -9.0426 | -1.7602 | 0 | N | -71
FMM | 2022-04-06 | 8 | Weekday | SRP | DN | 2022-02-10 | 8 | 4 | -112.4578 | -97.558 | -16.1827 | 1.283 | 0 | N | -112
FMM | 2022-04-06 | 9 | Weekday | SRP | DN | 2022-02-24 | 9 | 2 | -109.49 | -112.757 | -5.9328 | 9.1998 | 0 | N | -109
FMM | 2022-04-06 | 10 | Weekday | SRP | DN | 2022-02-28 | 10 | 4 | -87.436 | -34.758 | -52.918 | 0.24 | 0 | N | -87
FMM | 2022-04-06 | 11 | Weekday | SRP | DN | 2022-02-28 | 11 | 4 | -74.4278 | -33.686 | -41.1218 | 0.38 | 0 | N | -74
FMM | 2022-04-06 | 12 | Weekday | SRP | DN | 2022-03-25 | 13 | 1 | -106.3846 | -16.278 | -90.9599 | 0.85333 | 0 | N | -106
FMM | 2022-04-06 | 13 | Weekday | SRP | DN | 2022-02-28 | 14 | 1 | -81.9055 | -64.758 | -19.2407 | 2.0932 | 0 | N | -81
FMM | 2022-04-06 | 14 | Weekday | SRP | DN | 2022-02-16 | 14 | 3 | -98.7855 | -15.062 | -61.8587 | -21.8648 | 0 | N | -98
FMM | 2022-04-06 | 15 | Weekday | SRP | DN | 2022-03-29 | 15 | 4 | -84.7703 | 21.275 | -96.6978 | -9.3475 | 0 | N | -84
FMM | 2022-04-06 | 16 | Weekday | SRP | DN | 2022-02-11 | 16 | 4 | -52.9544 | -27.037 | -8.4587 | -17.4587 | 0 | N | -52
FMM | 2022-04-06 | 17 | Weekday | SRP | DN | 2022-02-16 | 17 | 4 | -84.2963 | -16.094 | -0.87054 | -67.3318 | 0 | N | -84
FMM | 2022-04-06 | 18 | Weekday | SRP | DN | 2022-02-11 | 18 | 4 | -71.8556 | -74.593 | 0 | 2.7374 | 0 | N | -71
FMM | 2022-04-06 | 19 | Weekday | SRP | DN | 2022-02-11 | 20 | 1 | -62.4852 | -23.734 | 0 | -38.7512 | 0 | N | -62
FMM | 2022-04-06 | 20 | Weekday | SRP | DN | 2022-03-17 | 21 | 1 | -43.5079 | -32.699 | 0 | -10.8089 | 0 | N | -43
FMM | 2022-04-06 | 21 | Weekday | SRP | DN | 2022-04-04 | 21 | 2 | -61.57 | -25.579 | 0 | -35.991 | 0 | N | -61
FMM | 2022-04-06 | 22 | Weekday | SRP | DN | 2022-03-17 | 22 | 2 | -48.5324 | -33.217 | 0 | -15.3154 | 0 | N | -48
FMM | 2022-04-06 | 23 | Weekday | SRP | DN | 2022-03-15 | 23 | 3 | -60.3142 | -42.199 | 0 | -18.1152 | 0 | N | -60
FMM | 2022-04-06 | 24 | Weekday | SRP | DN | 2022-03-31 | 24 | 3 | -39.1147 | -39.093 | 0 | -0.021696 | 0 | N | -39
FMM | 2022-04-06 | 6 | Weekday | TEPC | UP | 2022-02-22 | 6 | 3 | 112.4213 | 81.288 | 0 | 31.1333 | 0 | Y
FMM | 2022-04-06 | 7 | Weekday | TEPC | UP | 2022-02-24 | 7 | 4 | 129.3413 | 21.408 | 57.8667 | 50.0667 | 0 | Y
FMM | 2022-04-06 | 8 | Weekday | TEPC | UP | 2022-03-14 | 8 | 4 | 149.2987 | 108.332 | 20.3 | 20.6667 | 0 | Y
FMM | 2022-04-06 | 9 | Weekday | TEPC | UP | 2022-03-18 | 9 | 3 | 126.2473 | 72.414 | 45.2333 | 8.6 | 0 | Y
FMM | 2022-04-06 | 10 | Weekday | TEPC | UP | 2022-03-24 | 10 | 3 | 89.7944 | 85.3611 | 2.7333 | 1.7 | 0 | Y
FMM | 2022-04-06 | 11 | Weekday | TEPC | UP | 2022-02-16 | 11 | 4 | 104.7377 | 77.771 | 47.0667 | -20.1 | 0 | Y
FMM | 2022-04-06 | 12 | Weekday | TEPC | UP | 2022-02-08 | 12 | 2 | 110.5218 | 76.1218 | 14.7333 | 19.6667 | 0 | Y
FMM | 2022-04-06 | 13 | Weekday | TEPC | UP | 2022-02-21 | 13 | 3 | 127.9567 | -1.71 | 15.3333 | 114.3333 | 0 | Y
FMM | 2022-04-06 | 14 | Weekday | TEPC | UP | 2022-02-22 | 15 | 1 | 117.1911 | 26.8911 | 2 | 88.3 | 0 | Y
FMM | 2022-04-06 | 15 | Weekday | TEPC | UP | 2022-03-03 | 15 | 4 | 191.0863 | 128.453 | 42.9333 | 19.7 | 0 | Y
FMM | 2022-04-06 | 16 | Weekday | TEPC | UP | 2022-02-22 | 16 | 2 | 109.4267 | 22.56 | 19.5 | 67.3667 | 0 | Y
FMM | 2022-04-06 | 17 | Weekday | TEPC | UP | 2022-02-16 | 17 | 3 | 124.0953 | 79.662 | 34.7667 | 9.6667 | 0 | Y
FMM | 2022-04-06 | 18 | Weekday | TEPC | UP | 2022-03-21 | 18 | 4 | 152.2957 | 118.229 | 22.3667 | 11.7 | 0 | Y
FMM | 2022-04-06 | 19 | Weekday | TEPC | UP | 2022-02-23 | 19 | 3 | 79.7753 | -1.158 | 0 | 80.9333 | 0 | Y
FMM | 2022-04-06 | 20 | Weekday | TEPC | UP | 2022-02-23 | 20 | 4 | 87.8897 | 1.223 | 0 | 86.6667 | 0 | Y
FMM | 2022-04-06 | 21 | Weekday | TEPC | UP | 2022-03-18 | 21 | 3 | 69.0553 | 22.722 | 0 | 46.3333 | 0 | Y
FMM | 2022-04-06 | 22 | Weekday | TEPC | UP | 2022-03-16 | 22 | 4 | 83.36 | 13.06 | 0 | 70.3 | 0 | Y
FMM | 2022-04-06 | 23 | Weekday | TEPC | UP | 2022-03-11 | 24 | 1 | 95.4033 | 77.27 | 0 | 18.1333 | 0 | Y
FMM | 2022-04-06 | 24 | Weekday | TEPC | UP | 2022-03-11 | 24 | 2 | 105.552 | 84.452 | 0 | 21.1 | 0 | Y
FMM | 2022-04-06 | 1 | Weekday | TEPC | DN | 2022-02-21 | 1 | 4 | -60.0816 | -14.6483 | 0 | -45.4333 | 0 | Y
FMM | 2022-04-06 | 2 | Weekday | TEPC | DN | 2022-03-07 | 2 | 4 | -50.7617 | 1.205 | 0 | -51.9667 | 0 | Y
FMM | 2022-04-06 | 3 | Weekday | TEPC | DN | 2022-02-11 | 3 | 4 | -58.4346 | -3.5679 | 0 | -54.8667 | 0 | Y
FMM | 2022-04-06 | 4 | Weekday | TEPC | DN | 2022-02-16 | 5 | 1 | -49.9127 | -2.346 | 0 | -47.5667 | 0 | Y
FMM | 2022-04-06 | 5 | Weekday | TEPC | DN | 2022-02-18 | 6 | 1 | -23.2117 | -14.645 | 0 | -8.5667 | 0 | Y
FMM | 2022-04-06 | 6 | Weekday | TEPC | DN | 2022-03-30 | 6 | 4 | -37.163 | -16.563 | 0 | -20.6 | 0 | Y
FMM | 2022-04-06 | 7 | Weekday | TEPC | DN | 2022-02-15 | 7 | 3 | -124.894 | -124.894 | 0 | 0 | 0 | Y
FMM | 2022-04-06 | 8 | Weekday | TEPC | DN | 2022-02-08 | 8 | 3 | -188.1993 | -189.966 | -12.3 | 14.0667 | 0 | Y
FMM | 2022-04-06 | 9 | Weekday | TEPC | DN | 2022-03-10 | 9 | 3 | -81.7803 | -42.747 | 4.4667 | -43.5 | 0 | Y
FMM | 2022-04-06 | 10 | Weekday | TEPC | DN | 2022-03-18 | 10 | 3 | -112.957 | -88.2903 | -28.8667 | 4.2 | 0 | Y
FMM | 2022-04-06 | 11 | Weekday | TEPC | DN | 2022-02-28 | 11 | 2 | -74.1403 | -69.507 | -11.6333 | 7 | 0 | Y
FMM | 2022-04-06 | 12 | Weekday | TEPC | DN | 2022-02-28 | 12 | 2 | -132.067 | -123.267 | -15.9333 | 7.1333 | 0 | Y
FMM | 2022-04-06 | 13 | Weekday | TEPC | DN | 2022-02-24 | 14 | 1 | -45.9203 | -66.5536 | 8.7 | 11.9333 | 0 | Y
FMM | 2022-04-06 | 14 | Weekday | TEPC | DN | 2022-03-04 | 14 | 4 | -71.5702 | -58.2369 | -5.0667 | -8.2667 | 0 | Y
FMM | 2022-04-06 | 15 | Weekday | TEPC | DN | 2022-02-28 | 15 | 4 | -89.8037 | -36.437 | -49.4333 | -3.9333 | 0 | Y
FMM | 2022-04-06 | 16 | Weekday | TEPC | DN | 2022-03-28 | 16 | 4 | -101.4677 | -66.201 | -16.4 | -18.8667 | 0 | Y
FMM | 2022-04-06 | 17 | Weekday | TEPC | DN | 2022-03-28 | 17 | 3 | -76.9947 | -52.928 | -6.2333 | -17.8333 | 0 | Y
FMM | 2022-04-06 | 18 | Weekday | TEPC | DN | 2022-03-22 | 18 | 3 | -89.5783 | -29.645 | -20.7 | -39.2333 | 0 | Y
FMM | 2022-04-06 | 19 | Weekday | TEPC | DN | 2022-02-09 | 19 | 3 | -136.8497 | -112.383 | 0 | -24.4667 | 0 | Y
FMM | 2022-04-06 | 20 | Weekday | TEPC | DN | 2022-02-22 | 20 | 4 | -42.3293 | -1.396 | 0 | -40.9333 | 0 | Y
FMM | 2022-04-06 | 21 | Weekday | TEPC | DN | 2022-02-24 | 21 | 2 | -49.8577 | -50.491 | 0 | 0.63333 | 0 | Y
FMM | 2022-04-06 | 22 | Weekday | TEPC | DN | 2022-02-22 | 22 | 2 | -48.8117 | -3.345 | 0 | -45.4667 | 0 | Y
FMM | 2022-04-06 | 23 | Weekday | TEPC | DN | 2022-02-22 | 23 | 4 | -58.4557 | -5.989 | 0 | -52.4667 | 0 | Y
FMM | 2022-04-06 | 24 | Weekday | TEPC | DN | 2022-03-10 | 1 | 1 | -46.9547 | 20.512 | 0 | -67.4667 | 0 | Y
FMM | 2022-04-06 | 1 | Weekday | TIDC | UP | 2022-02-23 | 2 | 1 | 11.6363 | 11.6363 | 0 | 0 | 0 | N | 11
FMM | 2022-04-06 | 2 | Weekday | TIDC | UP | 2022-02-23 | 2 | 2 | 8.8771 | 8.8771 | 0 | 0 | 0 | N | 8
FMM | 2022-04-06 | 3 | Weekday | TIDC | UP | 2022-02-25 | 3 | 3 | 7.1538 | 7.1538 | 0 | 0 | 0 | N | 7
FMM | 2022-04-06 | 4 | Weekday | TIDC | UP | 2022-02-23 | 4 | 4 | 8.1789 | 8.1789 | 0 | 0 | 0 | N | 8
FMM | 2022-04-06 | 5 | Weekday | TIDC | UP | 2022-03-07 | 5 | 4 | 5.3523 | 5.3523 | 0 | 0 | 0 | N | 5
FMM | 2022-04-06 | 6 | Weekday | TIDC | UP | 2022-02-25 | 7 | 1 | 7.2547 | 7.2547 | 0 | 0 | 0 | N | 7
FMM | 2022-04-06 | 7 | Weekday | TIDC | UP | 2022-03-17 | 8 | 1 | 8.3323 | 8.3323 | 0 | 0 | 0 | N | 8
FMM | 2022-04-06 | 8 | Weekday | TIDC | UP | 2022-03-17 | 8 | 4 | 10.4294 | 10.4294 | 0 | 0 | 0 | N | 10
FMM | 2022-04-06 | 9 | Weekday | TIDC | UP | 2022-03-15 | 9 | 3 | 10.3407 | 10.3407 | 0 | 0 | 0 | N | 10
FMM | 2022-04-06 | 10 | Weekday | TIDC | UP | 2022-03-15 | 10 | 4 | 8.868 | 8.868 | 0 | 0 | 0 | N | 8
FMM | 2022-04-06 | 11 | Weekday | TIDC | UP | 2022-03-17 | 11 | 2 | 11.0901 | 11.0901 | 0 | 0 | 0 | N | 11
FMM | 2022-04-06 | 12 | Weekday | TIDC | UP | 2022-02-11 | 13 | 1 | 5.2248 | 5.2248 | 0 | 0 | 0 | N | 5
FMM | 2022-04-06 | 13 | Weekday | TIDC | UP | 2022-03-03 | 13 | 2 | 6.7188 | 6.7188 | 0 | 0 | 0 | N | 6
FMM | 2022-04-06 | 14 | Weekday | TIDC | UP | 2022-03-03 | 15 | 1 | 11.8038 | 11.8038 | 0 | 0 | 0 | N | 11
FMM | 2022-04-06 | 15 | Weekday | TIDC | UP | 2022-02-18 | 15 | 2 | 5.3906 | 5.3906 | 0 | 0 | 0 | N | 5
FMM | 2022-04-06 | 16 | Weekday | TIDC | UP | 2022-02-22 | 16 | 2 | 8.1699 | 8.1699 | 0 | 0 | 0 | N | 8
FMM | 2022-04-06 | 17 | Weekday | TIDC | UP | 2022-03-23 | 18 | 1 | 8.5127 | 8.5127 | 0 | 0 | 0 | N | 8
FMM | 2022-04-06 | 18 | Weekday | TIDC | UP | 2022-03-03 | 18 | 4 | 10.066 | 10.066 | 0 | 0 | 0 | N | 10
FMM | 2022-04-06 | 19 | Weekday | TIDC | UP | 2022-02-22 | 19 | 4 | 9.1215 | 9.1215 | 0 | 0 | 0 | N | 9
FMM | 2022-04-06 | 20 | Weekday | TIDC | UP | 2022-03-14 | 20 | 4 | 7.0196 | 7.0196 | 0 | 0 | 0 | N | 7
FMM | 2022-04-06 | 21 | Weekday | TIDC | UP | 2022-02-25 | 21 | 4 | 10.409 | 10.409 | 0 | 0 | 0 | N | 10
FMM | 2022-04-06 | 22 | Weekday | TIDC | UP | 2022-02-25 | 23 | 1 | 8.422 | 8.422 | 0 | 0 | 0 | N | 8
FMM | 2022-04-06 | 23 | Weekday | TIDC | UP | 2022-02-22 | 23 | 4 | 11.2334 | 11.2334 | 0 | 0 | 0 | N | 11
FMM | 2022-04-06 | 24 | Weekday | TIDC | UP | 2022-02-24 | 1 | 1 | 7.3838 | 7.3838 | 0 | 0 | 0 | N | 7
FMM | 2022-04-06 | 1 | Weekday | TIDC | DN | 2022-03-25 | 1 | 4 | -3.6446 | -3.6446 | 0 | 0 | 0 | N | -3
FMM | 2022-04-06 | 2 | Weekday | TIDC | DN | 2022-02-22 | 3 | 1 | -2.1841 | -2.1841 | 0 | 0 | 0 | N | -2
FMM | 2022-04-06 | 3 | Weekday | TIDC | DN | 2022-03-31 | 4 | 1 | -3.2941 | -3.2941 | 0 | 0 | 0 | N | -3
FMM | 2022-04-06 | 4 | Weekday | TIDC | DN | 2022-03-17 | 4 | 3 | -2.096 | -2.096 | 0 | 0 | 0 | N | -2
FMM | 2022-04-06 | 5 | Weekday | TIDC | DN | 2022-02-16 | 5 | 2 | -2.6893 | -2.6893 | 0 | 0 | 0 | N | -2
FMM | 2022-04-06 | 6 | Weekday | TIDC | DN | 2022-03-15 | 6 | 4 | -4.5092 | -4.5092 | 0 | 0 | 0 | N | -4
FMM | 2022-04-06 | 7 | Weekday | TIDC | DN | 2022-03-22 | 7 | 3 | -4.7663 | -4.7663 | 0 | 0 | 0 | N | -4
FMM | 2022-04-06 | 8 | Weekday | TIDC | DN | 2022-03-03 | 8 | 4 | -4.8668 | -4.8668 | 0 | 0 | 0 | N | -4
FMM | 2022-04-06 | 9 | Weekday | TIDC | DN | 2022-02-25 | 9 | 3 | -20.3062 | -20.3062 | 0 | 0 | 0 | N | -19
FMM | 2022-04-06 | 10 | Weekday | TIDC | DN | 2022-02-25 | 10 | 4 | -15.4736 | -15.4736 | 0 | 0 | 0 | N | -15
FMM | 2022-04-06 | 11 | Weekday | TIDC | DN | 2022-03-29 | 11 | 3 | -9.7287 | -9.7287 | 0 | 0 | 0 | N | -9
FMM | 2022-04-06 | 12 | Weekday | TIDC | DN | 2022-03-28 | 12 | 3 | -9.6844 | -9.6844 | 0 | 0 | 0 | N | -9
FMM | 2022-04-06 | 13 | Weekday | TIDC | DN | 2022-03-31 | 14 | 1 | -7.6088 | -7.6088 | 0 | 0 | 0 | N | -7
FMM | 2022-04-06 | 14 | Weekday | TIDC | DN | 2022-03-17 | 14 | 3 | -14.9848 | -14.9848 | 0 | 0 | 0 | N | -14
FMM | 2022-04-06 | 15 | Weekday | TIDC | DN | 2022-03-30 | 15 | 3 | -10.9634 | -10.9634 | 0 | 0 | 0 | N | -10
FMM | 2022-04-06 | 16 | Weekday | TIDC | DN | 2022-03-30 | 16 | 2 | -8.524 | -8.524 | 0 | 0 | 0 | N | -8
FMM | 2022-04-06 | 17 | Weekday | TIDC | DN | 2022-03-29 | 17 | 2 | -8.6735 | -8.6735 | 0 | 0 | 0 | N | -8
FMM | 2022-04-06 | 18 | Weekday | TIDC | DN | 2022-02-28 | 19 | 1 | -6.0217 | -6.0217 | 0 | 0 | 0 | N | -6
FMM | 2022-04-06 | 19 | Weekday | TIDC | DN | 2022-02-28 | 19 | 3 | -6.5447 | -6.5447 | 0 | 0 | 0 | N | -6
FMM | 2022-04-06 | 20 | Weekday | TIDC | DN | 2022-03-25 | 20 | 4 | -6.3392 | -6.3392 | 0 | 0 | 0 | N | -6
FMM | 2022-04-06 | 21 | Weekday | TIDC | DN | 2022-03-18 | 21 | 4 | -4.4425 | -4.4425 | 0 | 0 | 0 | N | -4
FMM | 2022-04-06 | 22 | Weekday | TIDC | DN | 2022-03-17 | 22 | 3 | -3.8033 | -3.8033 | 0 | 0 | 0 | N | -3
FMM | 2022-04-06 | 23 | Weekday | TIDC | DN | 2022-03-28 | 24 | 1 | -4.2644 | -4.2644 | 0 | 0 | 0 | N | -4
FMM | 2022-04-06 | 24 | Weekday | TIDC | DN | 2022-03-23 | 24 | 2 | -4.5727 | -4.5727 | 0 | 0 | 0 | N | -4
FMM | 2022-04-07 | 1 | Weekday | AZPS | UP | 2022-04-04 | 1 | 4 | 78.5047 | 5.238 | 3 | 70.2667 | 0 | N | 78
FMM | 2022-04-07 | 2 | Weekday | AZPS | UP | 2022-02-21 | 2 | 3 | 71.5607 | 5.394 | 0 | 66.1667 | 0 | N | 71
FMM | 2022-04-07 | 3 | Weekday | AZPS | UP | 2022-03-24 | 3 | 4 | 77.7047 | 18.538 | 0 | 59.1667 | 0 | N | 77
FMM | 2022-04-07 | 4 | Weekday | AZPS | UP | 2022-02-23 | 4 | 4 | 67.885 | 53.985 | 0 | 13.9 | 0 | N | 67
FMM | 2022-04-07 | 5 | Weekday | AZPS | UP | 2022-03-24 | 5 | 3 | 73.1773 | 0.344 | 0 | 72.8333 | 0 | N | 73
FMM | 2022-04-07 | 6 | Weekday | AZPS | UP | 2022-03-21 | 6 | 3 | 58.2297 | 21.163 | 0 | 37.0667 | 0 | N | 58
FMM | 2022-04-07 | 7 | Weekday | AZPS | UP | 2022-02-24 | 7 | 4 | 107.7237 | 133.157 | 11.2 | -36.6333 | 0 | N | 107
FMM | 2022-04-07 | 8 | Weekday | AZPS | UP | 2022-02-22 | 9 | 1 | 188.2403 | 174.407 | 19.4333 | -5.6 | 0 | N | 188
FMM | 2022-04-07 | 9 | Weekday | AZPS | UP | 2022-03-28 | 9 | 4 | 167.0927 | 141.526 | 26.5667 | -1 | 0 | N | 167
FMM | 2022-04-07 | 10 | Weekday | AZPS | UP | 2022-03-23 | 10 | 4 | 161.4553 | -17.678 | 220.4 | -41.2667 | 0 | N | 161
FMM | 2022-04-07 | 11 | Weekday | AZPS | UP | 2022-02-22 | 11 | 2 | 95.9433 | 8.61 | 49.4333 | 37.9 | 0 | N | 95
FMM | 2022-04-07 | 12 | Weekday | AZPS | UP | 2022-03-29 | 12 | 4 | 211.5273 | 226.194 | -28.4667 | 13.8 | 0 | N | 211
FMM | 2022-04-07 | 13 | Weekday | AZPS | UP | 2022-02-22 | 14 | 1 | 149.4443 | 143.211 | 23.0667 | -16.8333 | 0 | N | 149
FMM | 2022-04-07 | 14 | Weekday | AZPS | UP | 2022-03-04 | 14 | 2 | 188.8433 | 62.21 | 127.3667 | -0.73333 | 0 | N | 188
FMM | 2022-04-07 | 15 | Weekday | AZPS | UP | 2022-03-28 | 15 | 2 | 238.2133 | 267.18 | 20.8667 | -49.8333 | 0 | N | 238
FMM | 2022-04-07 | 16 | Weekday | AZPS | UP | 2022-03-04 | 16 | 2 | 238.6457 | 173.279 | 53.6333 | 11.7333 | 0 | N | 238
FMM | 2022-04-07 | 17 | Weekday | AZPS | UP | 2022-03-29 | 18 | 1 | 176.192 | 90.292 | 81.6667 | 4.2333 | 0 | N | 176
FMM | 2022-04-07 | 18 | Weekday | AZPS | UP | 2022-03-23 | 18 | 3 | 221.1047 | 92.538 | 66.5 | 62.0667 | 0 | N | 221
FMM | 2022-04-07 | 19 | Weekday | AZPS | UP | 2022-03-23 | 19 | 4 | 202.1767 | 73.31 | 57.3333 | 71.5333 | 0 | N | 202
FMM | 2022-04-07 | 20 | Weekday | AZPS | UP | 2022-03-24 | 21 | 1 | 105.396 | 19.596 | 24.3333 | 61.4667 | 0 | N | 105
FMM | 2022-04-07 | 21 | Weekday | AZPS | UP | 2022-03-24 | 21 | 2 | 87.2807 | 1.414 | 25 | 60.8667 | 0 | N | 87
FMM | 2022-04-07 | 22 | Weekday | AZPS | UP | 2022-02-23 | 22 | 2 | 100.7157 | 53.849 | 2 | 44.8667 | 0 | N | 100
FMM | 2022-04-07 | 23 | Weekday | AZPS | UP | 2022-02-23 | 23 | 2 | 86.3193 | 15.486 | 0 | 70.8333 | 0 | N | 86
FMM | 2022-04-07 | 24 | Weekday | AZPS | UP | 2022-02-23 | 24 | 4 | 76.292 | -19.808 | 0 | 96.1 | 0 | N | 76
FMM | 2022-04-07 | 1 | Weekday | AZPS | DN | 2022-03-25 | 2 | 1 | -60.2723 | -28.939 | 0 | -31.3333 | 0 | N | -60
FMM | 2022-04-07 | 2 | Weekday | AZPS | DN | 2022-03-21 | 2 | 4 | -43.8657 | -0.399 | 0 | -43.4667 | 0 | N | -43
FMM | 2022-04-07 | 3 | Weekday | AZPS | DN | 2022-03-02 | 4 | 1 | -52.3413 | -47.308 | 0 | -5.0333 | 0 | N | -52
FMM | 2022-04-07 | 4 | Weekday | AZPS | DN | 2022-02-10 | 4 | 4 | -65.2143 | -9.981 | 0 | -55.2333 | 0 | N | -65
FMM | 2022-04-07 | 5 | Weekday | AZPS | DN | 2022-02-10 | 6 | 1 | -67.9553 | -36.922 | 0 | -31.0333 | 0 | N | -67
FMM | 2022-04-07 | 6 | Weekday | AZPS | DN | 2022-02-28 | 6 | 2 | -71.3857 | -72.519 | 0 | 1.1333 | 0 | N | -71
FMM | 2022-04-07 | 7 | Weekday | AZPS | DN | 2022-02-18 | 7 | 2 | -82.108 | -23.608 | -2.8333 | -55.6667 | 0 | N | -82
FMM | 2022-04-07 | 8 | Weekday | AZPS | DN | 2022-03-09 | 8 | 3 | -126.3683 | -68.735 | -29 | -28.6333 | 0 | N | -126
FMM | 2022-04-07 | 9 | Weekday | AZPS | DN | 2022-03-30 | 10 | 1 | -182.2263 | -33.493 | -125.2 | -23.5333 | 0 | N | -182
FMM | 2022-04-07 | 10 | Weekday | AZPS | DN | 2022-03-14 | 10 | 4 | -215.3933 | -66.16 | -115.8333 | -33.4 | 0 | N | -215
FMM | 2022-04-07 | 11 | Weekday | AZPS | DN | 2022-03-29 | 11 | 3 | -209.0327 | -182.666 | -31.0333 | 4.6667 | 0 | N | -209
FMM | 2022-04-07 | 12 | Weekday | AZPS | DN | 2022-03-21 | 12 | 4 | -180.3003 | -20.067 | -45.7 | -114.5333 | 0 | N | -180
FMM | 2022-04-07 | 13 | Weekday | AZPS | DN | 2022-03-24 | 13 | 4 | -140.909 | -55.209 | 10.3 | -96 | 0 | N | -140
FMM | 2022-04-07 | 14 | Weekday | AZPS | DN | 2022-03-31 | 15 | 1 | -127.2183 | -28.585 | -108.2667 | 9.6333 | 0 | N | -127
FMM | 2022-04-07 | 15 | Weekday | AZPS | DN | 2022-03-31 | 15 | 3 | -95.4417 | -7.575 | -78.6333 | -9.2333 | 0 | N | -95
FMM | 2022-04-07 | 16 | Weekday | AZPS | DN | 2022-03-29 | 16 | 3 | -149.595 | -97.395 | -47.7667 | -4.4333 | 0 | N | -149
FMM | 2022-04-07 | 17 | Weekday | AZPS | DN | 2022-02-23 | 17 | 3 | -173.3803 | -186.147 | 1.1333 | 11.6333 | 0 | N | -173
FMM | 2022-04-07 | 18 | Weekday | AZPS | DN | 2022-03-03 | 19 | 1 | -122.4887 | -71.022 | -15.6667 | -35.8 | 0 | N | -122
FMM | 2022-04-07 | 19 | Weekday | AZPS | DN | 2022-03-02 | 19 | 4 | -98.493 | -36.893 | -30 | -31.6 | 0 | N | -98
FMM | 2022-04-07 | 20 | Weekday | AZPS | DN | 2022-03-16 | 20 | 3 | -68.682 | -8.082 | 8 | -68.6 | 0 | N | -68
FMM | 2022-04-07 | 21 | Weekday | AZPS | DN | 2022-03-16 | 22 | 1 | -67.3293 | 15.204 | -5 | -77.5333 | 0 | N | -67
FMM | 2022-04-07 | 22 | Weekday | AZPS | DN | 2022-03-03 | 23 | 1 | -80.313 | -10.713 | -2 | -67.6 | 0 | N | -80
FMM | 2022-04-07 | 23 | Weekday | AZPS | DN | 2022-02-18 | 23 | 2 | -61.0033 | -0.07 | 1.3333 | -62.2667 | 0 | N | -61
FMM | 2022-04-07 | 24 | Weekday | AZPS | DN | 2022-03-04 | 1 | 1 | -55.329 | -7.929 | 0.33333 | -47.7333 | 0 | N | -55
FMM | 2022-04-07 | 1 | Weekday | BANC | UP | 2022-02-23 | 2 | 1 | 19.249 | 19.249 | 0 | 0 | 0 | N | 19
FMM | 2022-04-07 | 2 | Weekday | BANC | UP | 2022-02-23 | 3 | 1 | 10.427 | 10.427 | 0 | 0 | 0 | N | 10
FMM | 2022-04-07 | 3 | Weekday | BANC | UP | 2022-02-24 | 3 | 2 | 13.77 | 13.77 | 0 | 0 | 0 | N | 13
FMM | 2022-04-07 | 4 | Weekday | BANC | UP | 2022-03-11 | 4 | 2 | 13.608 | 13.608 | 0 | 0 | 0 | N | 13
FMM | 2022-04-07 | 5 | Weekday | BANC | UP | 2022-02-25 | 6 | 1 | 24.424 | 24.424 | 0 | 0 | 0 | N | 24
FMM | 2022-04-07 | 6 | Weekday | BANC | UP | 2022-02-17 | 6 | 4 | 26.648 | 26.648 | 0 | 0 | 0 | N | 26
FMM | 2022-04-07 | 7 | Weekday | BANC | UP | 2022-02-21 | 8 | 1 | 25.845 | 27.685 | -1.84 | 0 | 0 | N | 25
FMM | 2022-04-07 | 8 | Weekday | BANC | UP | 2022-03-14 | 8 | 4 | 32.5993 | 28.646 | 3.9533 | 0 | 0 | N | 32
FMM | 2022-04-07 | 9 | Weekday | BANC | UP | 2022-02-23 | 10 | 1 | 53.2313 | 15.228 | 38.0033 | 0 | 0 | N | 53
FMM | 2022-04-07 | 10 | Weekday | BANC | UP | 2022-03-17 | 10 | 3 | 54.9843 | 39.991 | 14.9933 | 0 | 0 | N | 54
FMM | 2022-04-07 | 11 | Weekday | BANC | UP | 2022-03-14 | 11 | 3 | 48.651 | 22.331 | 26.32 | 0 | 0 | N | 48
FMM | 2022-04-07 | 12 | Weekday | BANC | UP | 2022-03-30 | 12 | 3 | 27.8993 | 27.916 | -0.016667 | 0 | 0 | N | 27
FMM | 2022-04-07 | 13 | Weekday | BANC | UP | 2022-03-07 | 13 | 3 | 36.3627 | -7.474 | 43.8367 | 0 | 0 | N | 36
FMM | 2022-04-07 | 14 | Weekday | BANC | UP | 2022-03-30 | 14 | 2 | 45.241 | 44.911 | 0.33 | 0 | 0 | N | 45
FMM | 2022-04-07 | 15 | Weekday | BANC | UP | 2022-03-18 | 16 | 1 | 20.516 | 32.706 | -12.19 | 0 | 0 | N | 20
FMM | 2022-04-07 | 16 | Weekday | BANC | UP | 2022-02-22 | 16 | 4 | 67.403 | 28.193 | 39.21 | 0 | 0 | N | 67
FMM | 2022-04-07 | 17 | Weekday | BANC | UP | 2022-03-30 | 17 | 3 | 51.1947 | 33.738 | 17.4567 | 0 | 0 | N | 51
FMM | 2022-04-07 | 18 | Weekday | BANC | UP | 2022-03-17 | 18 | 4 | 40.54 | 6.33 | 34.21 | 0 | 0 | N | 40
FMM | 2022-04-07 | 19 | Weekday | BANC | UP | 2022-02-15 | 20 | 1 | 29.157 | 29.157 | 0 | 0 | 0 | N | 29
FMM | 2022-04-07 | 20 | Weekday | BANC | UP | 2022-02-28 | 20 | 2 | 30.412 | 30.412 | 0 | 0 | 0 | N | 30
FMM | 2022-04-07 | 21 | Weekday | BANC | UP | 2022-03-01 | 22 | 1 | 20.536 | 20.536 | 0 | 0 | 0 | N | 20
FMM | 2022-04-07 | 22 | Weekday | BANC | UP | 2022-03-02 | 22 | 4 | 26.467 | 26.467 | 0 | 0 | 0 | N | 26
FMM | 2022-04-07 | 23 | Weekday | BANC | UP | 2022-03-08 | 23 | 3 | 18.014 | 18.014 | 0 | 0 | 0 | N | 18
FMM | 2022-04-07 | 24 | Weekday | BANC | UP | 2022-02-23 | 24 | 3 | 14.37 | 14.37 | 0 | 0 | 0 | N | 14
FMM | 2022-04-07 | 1 | Weekday | BANC | DN | 2022-02-22 | 1 | 4 | -10.154 | -10.154 | 0 | 0 | 0 | N | -10
FMM | 2022-04-07 | 2 | Weekday | BANC | DN | 2022-02-21 | 2 | 2 | -8.315 | -8.315 | 0 | 0 | 0 | N | -8
FMM | 2022-04-07 | 3 | Weekday | BANC | DN | 2022-03-28 | 4 | 1 | -12.396 | -12.396 | 0 | 0 | 0 | N | -12
FMM | 2022-04-07 | 4 | Weekday | BANC | DN | 2022-03-23 | 5 | 1 | -8.258 | -8.258 | 0 | 0 | 0 | N | -8
FMM | 2022-04-07 | 5 | Weekday | BANC | DN | 2022-03-21 | 6 | 1 | -15.28 | -15.279 | 0 | 0 | 0 | N | -15
FMM | 2022-04-07 | 6 | Weekday | BANC | DN | 2022-03-15 | 7 | 1 | -26.795 | -26.795 | 0 | 0 | 0 | N | -26
FMM | 2022-04-07 | 7 | Weekday | BANC | DN | 2022-02-14 | 7 | 2 | -24.305 | -24.305 | 0 | 0 | 0 | N | -24
FMM | 2022-04-07 | 8 | Weekday | BANC | DN | 2022-03-02 | 8 | 3 | -33.4913 | -4.838 | -28.6533 | 0 | 0 | N | -33
FMM | 2022-04-07 | 9 | Weekday | BANC | DN | 2022-02-22 | 9 | 3 | -51.0747 | -26.928 | -24.1467 | 0 | 0 | N | -51
FMM | 2022-04-07 | 10 | Weekday | BANC | DN | 2022-03-02 | 11 | 1 | -58.077 | -18.947 | -39.13 | 0 | 0 | N | -58
FMM | 2022-04-07 | 11 | Weekday | BANC | DN | 2022-03-31 | 12 | 1 | -68.8107 | -45.534 | -23.2767 | 0 | 0 | N | -68
FMM | 2022-04-07 | 12 | Weekday | BANC | DN | 2022-03-17 | 13 | 1 | -62.3607 | -40.564 | -21.7967 | 0 | 0 | N | -62
FMM | 2022-04-07 | 13 | Weekday | BANC | DN | 2022-04-04 | 13 | 4 | -69.341 | -42.391 | -26.95 | 0 | 0 | N | -69
FMM | 2022-04-07 | 14 | Weekday | BANC | DN | 2022-03-03 | 14 | 2 | -102.079 | -26.669 | -75.41 | 0 | 0 | N | -88
FMM | 2022-04-07 | 15 | Weekday | BANC | DN | 2022-03-30 | 15 | 3 | -95.374 | -77.394 | -17.98 | 0 | 0 | N | -88
FMM | 2022-04-07 | 16 | Weekday | BANC | DN | 2022-03-23 | 16 | 2 | -54.4283 | -55.755 | 1.3267 | 0 | 0 | N | -54
FMM | 2022-04-07 | 17 | Weekday | BANC | DN | 2022-03-21 | 17 | 4 | -41.0043 | -35.811 | -5.1933 | 0 | 0 | N | -41
FMM | 2022-04-07 | 18 | Weekday | BANC | DN | 2022-03-14 | 19 | 1 | -39.6987 | -22.372 | -17.3267 | 0 | 0 | N | -39
FMM | 2022-04-07 | 19 | Weekday | BANC | DN | 2022-02-14 | 19 | 4 | -49.124 | -49.124 | 0 | 0 | 0 | N | -49
FMM | 2022-04-07 | 20 | Weekday | BANC | DN | 2022-03-25 | 20 | 4 | -28.565 | -28.565 | 0 | 0 | 0 | N | -28
FMM | 2022-04-07 | 21 | Weekday | BANC | DN | 2022-03-25 | 21 | 4 | -26.102 | -26.102 | 0 | 0 | 0 | N | -26
FMM | 2022-04-07 | 22 | Weekday | BANC | DN | 2022-03-23 | 22 | 3 | -16.192 | -16.192 | 0 | 0 | 0 | N | -16
FMM | 2022-04-07 | 23 | Weekday | BANC | DN | 2022-02-10 | 24 | 1 | -20.952 | -20.952 | 0 | 0 | 0 | N | -20
FMM | 2022-04-07 | 24 | Weekday | BANC | DN | 2022-03-31 | 24 | 3 | -18.184 | -18.184 | 0 | 0 | 0 | N | -18
FMM | 2022-04-07 | 1 | Weekday | BCHA | UP | 2022-02-22 | 1 | 4 | 162 | 165 | 0 | -3 | 0 | N | 162
FMM | 2022-04-07 | 2 | Weekday | BCHA | UP | 2022-04-04 | 2 | 2 | 136.667 | -12.333 | 0 | 149 | 0 | N | 136
FMM | 2022-04-07 | 3 | Weekday | BCHA | UP | 2022-02-10 | 3 | 3 | 126 | 11 | 0 | 115 | 0 | N | 126
FMM | 2022-04-07 | 4 | Weekday | BCHA | UP | 2022-03-24 | 5 | 1 | 130.333 | 63.333 | 0 | 67 | 0 | N | 130
FMM | 2022-04-07 | 5 | Weekday | BCHA | UP | 2022-04-01 | 5 | 3 | 124 | 63 | 0 | 61 | 0 | N | 124
FMM | 2022-04-07 | 6 | Weekday | BCHA | UP | 2022-04-04 | 7 | 1 | 185.333 | 179.333 | 0 | 6 | 0 | N | 185
FMM | 2022-04-07 | 7 | Weekday | BCHA | UP | 2022-02-11 | 8 | 1 | 203.333 | 203.333 | 0 | 0 | 0 | N | 203
FMM | 2022-04-07 | 8 | Weekday | BCHA | UP | 2022-03-14 | 8 | 2 | 156.667 | 120.667 | 0 | 36 | 0 | N | 156
FMM | 2022-04-07 | 9 | Weekday | BCHA | UP | 2022-03-18 | 9 | 3 | 155.666 | 192.666 | 0 | -37 | 0 | N | 155
FMM | 2022-04-07 | 10 | Weekday | BCHA | UP | 2022-02-17 | 10 | 4 | 222.333 | 206.333 | 0 | 16 | 0 | N | 222
FMM | 2022-04-07 | 11 | Weekday | BCHA | UP | 2022-03-14 | 11 | 2 | 135.333 | 122.333 | 0 | 13 | 0 | N | 135
FMM | 2022-04-07 | 12 | Weekday | BCHA | UP | 2022-02-22 | 13 | 1 | 119 | 119 | 0 | 0 | 0 | N | 119
FMM | 2022-04-07 | 13 | Weekday | BCHA | UP | 2022-04-01 | 13 | 4 | 126.333 | 7.333 | 0 | 119 | 0 | N | 126
FMM | 2022-04-07 | 14 | Weekday | BCHA | UP | 2022-02-18 | 14 | 3 | 154.666 | 73.666 | 0 | 81 | 0 | N | 154
FMM | 2022-04-07 | 15 | Weekday | BCHA | UP | 2022-03-18 | 16 | 1 | 144 | 123 | 0 | 21 | 0 | N | 144
FMM | 2022-04-07 | 16 | Weekday | BCHA | UP | 2022-02-21 | 16 | 4 | 153.666 | 147.666 | 0 | 6 | 0 | N | 153
FMM | 2022-04-07 | 17 | Weekday | BCHA | UP | 2022-03-25 | 17 | 4 | 194 | 188 | 0 | 6 | 0 | N | 194
FMM | 2022-04-07 | 18 | Weekday | BCHA | UP | 2022-02-15 | 18 | 4 | 234.333 | 211.333 | 0 | 23 | 0 | N | 234
FMM | 2022-04-07 | 19 | Weekday | BCHA | UP | 2022-03-16 | 20 | 1 | 215.333 | 122.333 | 0 | 93 | 0 | N | 215
FMM | 2022-04-07 | 20 | Weekday | BCHA | UP | 2022-02-16 | 20 | 4 | 207.333 | 98.333 | 0 | 109 | 0 | N | 207
FMM | 2022-04-07 | 21 | Weekday | BCHA | UP | 2022-03-21 | 21 | 3 | 179.666 | 86.666 | 0 | 93 | 0 | N | 179
FMM | 2022-04-07 | 22 | Weekday | BCHA | UP | 2022-03-07 | 22 | 2 | 168.333 | 140.333 | 0 | 28 | 0 | N | 168
FMM | 2022-04-07 | 23 | Weekday | BCHA | UP | 2022-03-04 | 23 | 3 | 157.333 | 112.333 | 0 | 45 | 0 | N | 157
FMM | 2022-04-07 | 24 | Weekday | BCHA | UP | 2022-03-11 | 24 | 3 | 141 | 75 | 0 | 66 | 0 | N | 141
FMM | 2022-04-07 | 1 | Weekday | BCHA | DN | 2022-03-22 | 1 | 4 | -148 | -133 | 0 | -15 | 0 | N | -148
FMM | 2022-04-07 | 2 | Weekday | BCHA | DN | 2022-03-16 | 2 | 3 | -86 | -103 | 0 | 17 | 0 | N | -86
FMM | 2022-04-07 | 3 | Weekday | BCHA | DN | 2022-03-22 | 3 | 4 | -116 | -24 | 0 | -92 | 0 | N | -116
FMM | 2022-04-07 | 4 | Weekday | BCHA | DN | 2022-03-21 | 4 | 4 | -100.667 | -71.667 | 0 | -29 | 0 | N | -100
FMM | 2022-04-07 | 5 | Weekday | BCHA | DN | 2022-03-07 | 5 | 3 | -133 | 24 | 0 | -157 | 0 | N | -133
FMM | 2022-04-07 | 6 | Weekday | BCHA | DN | 2022-03-15 | 7 | 1 | -180 | -154 | 0 | -26 | 0 | N | -180
FMM | 2022-04-07 | 7 | Weekday | BCHA | DN | 2022-03-15 | 7 | 2 | -155 | -92 | 0 | -63 | 0 | N | -155
FMM | 2022-04-07 | 8 | Weekday | BCHA | DN | 2022-03-18 | 8 | 2 | -142 | -108 | 0 | -34 | 0 | N | -142
FMM | 2022-04-07 | 9 | Weekday | BCHA | DN | 2022-03-15 | 9 | 3 | -179.667 | -41.667 | 0 | -138 | 0 | N | -179
FMM | 2022-04-07 | 10 | Weekday | BCHA | DN | 2022-04-04 | 10 | 2 | -159.334 | -180.334 | 0 | 21 | 0 | N | -159
FMM | 2022-04-07 | 11 | Weekday | BCHA | DN | 2022-02-21 | 11 | 2 | -174 | -168 | 0 | -6 | 0 | N | -174
FMM | 2022-04-07 | 12 | Weekday | BCHA | DN | 2022-03-22 | 12 | 4 | -169.667 | -162.667 | 0 | -7 | 0 | N | -169
FMM | 2022-04-07 | 13 | Weekday | BCHA | DN | 2022-03-01 | 14 | 1 | -148 | -146 | 0 | -2 | 0 | N | -148
FMM | 2022-04-07 | 14 | Weekday | BCHA | DN | 2022-03-29 | 14 | 2 | -138.333 | -67.333 | 0 | -71 | 0 | N | -138
FMM | 2022-04-07 | 15 | Weekday | BCHA | DN | 2022-02-24 | 16 | 1 | -205 | -282 | 0 | 77 | 0 | N | -205
FMM | 2022-04-07 | 16 | Weekday | BCHA | DN | 2022-03-18 | 16 | 4 | -197.333 | -188.333 | 0 | -9 | 0 | N | -197
FMM | 2022-04-07 | 17 | Weekday | BCHA | DN | 2022-02-23 | 17 | 3 | -176 | -186 | 0 | 10 | 0 | N | -176
FMM | 2022-04-07 | 18 | Weekday | BCHA | DN | 2022-02-16 | 18 | 2 | -206.334 | -173.334 | 0 | -33 | 0 | N | -206
FMM | 2022-04-07 | 19 | Weekday | BCHA | DN | 2022-02-23 | 19 | 2 | -182.67 | -166.67 | 0 | -16 | 0 | N | -182
FMM | 2022-04-07 | 20 | Weekday | BCHA | DN | 2022-03-14 | 21 | 1 | -170.667 | -162.667 | 0 | -8 | 0 | N | -170
FMM | 2022-04-07 | 21 | Weekday | BCHA | DN | 2022-03-16 | 21 | 3 | -257 | -253 | 0 | -4 | 0 | N | -257
FMM | 2022-04-07 | 22 | Weekday | BCHA | DN | 2022-04-01 | 22 | 4 | -154.333 | -63.333 | 0 | -91 | 0 | N | -154
FMM | 2022-04-07 | 23 | Weekday | BCHA | DN | 2022-03-17 | 24 | 1 | -227.667 | -151.667 | 0 | -76 | 0 | N | -227
FMM | 2022-04-07 | 24 | Weekday | BCHA | DN | 2022-03-18 | 24 | 3 | -176 | -163 | 0 | -13 | 0 | N | -176
FMM | 2022-04-07 | 1 | Weekday | CISO | UP | 2022-03-14 | 2 | 1 | 885.8557 | 22.31 | 0 | 863.5457 | 0 | N | 885
FMM | 2022-04-07 | 2 | Weekday | CISO | UP | 2022-03-10 | 2 | 2 | 775.6437 | 76.74 | 0 | 698.9037 | 0 | N | 775
FMM | 2022-04-07 | 3 | Weekday | CISO | UP | 2022-03-31 | 3 | 3 | 656.6904 | -21.58 | 0 | 678.2704 | 0 | N | 656
FMM | 2022-04-07 | 4 | Weekday | CISO | UP | 2022-03-31 | 4 | 3 | 665.962 | 113.07 | 0 | 552.892 | 0 | N | 665
FMM | 2022-04-07 | 5 | Weekday | CISO | UP | 2022-02-22 | 5 | 3 | 774.9931 | 169.92 | 0 | 605.0731 | 0 | N | 774
FMM | 2022-04-07 | 6 | Weekday | CISO | UP | 2022-03-16 | 6 | 3 | 811.9693 | 263.08 | 0 | 548.8893 | 0 | N | 811
FMM | 2022-04-07 | 7 | Weekday | CISO | UP | 2022-03-10 | 7 | 3 | 957.1736 | 15.24 | 504.2421 | 437.6915 | 0 | N | 957
FMM | 2022-04-07 | 8 | Weekday | CISO | UP | 2022-03-04 | 9 | 1 | 1910.7911 | 552.23 | 1474.3835 | -115.8225 | 0 | N | 1910
FMM | 2022-04-07 | 9 | Weekday | CISO | UP | 2022-03-16 | 9 | 2 | 1746.2409 | 357.28 | 822.6662 | 566.2947 | 0 | N | 1746
FMM | 2022-04-07 | 10 | Weekday | CISO | UP | 2022-03-28 | 11 | 1 | 1449.9443 | 230.43 | 867.2573 | 352.257 | 0 | N | 1449
FMM | 2022-04-07 | 11 | Weekday | CISO | UP | 2022-02-23 | 11 | 3 | 741.1794 | 109.12 | 702.4542 | -70.3949 | 0 | N | 741
FMM | 2022-04-07 | 12 | Weekday | CISO | UP | 2022-02-23 | 13 | 1 | 890.2152 | 169.41 | 137.9733 | 582.832 | 0 | N | 890
FMM | 2022-04-07 | 13 | Weekday | CISO | UP | 2022-03-10 | 14 | 1 | 900.4703 | -10.96 | 421.4306 | 489.9997 | 0 | N | 900
FMM | 2022-04-07 | 14 | Weekday | CISO | UP | 2022-02-15 | 14 | 3 | 999.1207 | -139.54 | 1148.727 | -10.0663 | 0 | N | 999
FMM | 2022-04-07 | 15 | Weekday | CISO | UP | 2022-03-01 | 16 | 1 | 1078.5794 | 294.06 | 764.4188 | 20.1007 | 0 | N | 1078
FMM | 2022-04-07 | 16 | Weekday | CISO | UP | 2022-03-10 | 16 | 3 | 1246.2041 | 294.83 | 687.2317 | 264.1424 | 0 | N | 1246
FMM | 2022-04-07 | 17 | Weekday | CISO | UP | 2022-03-28 | 17 | 2 | 1748.9717 | -294.16 | 1410.3887 | 632.743 | 0 | N | 1748
FMM | 2022-04-07 | 18 | Weekday | CISO | UP | 2022-03-30 | 18 | 3 | 1607.1256 | 123.49 | 1375.0045 | 108.631 | 0 | N | 1607
FMM | 2022-04-07 | 19 | Weekday | CISO | UP | 2022-03-24 | 19 | 3 | 1150.6702 | 825.2 | 295.6985 | 29.7717 | 0 | N | 1150
FMM | 2022-04-07 | 20 | Weekday | CISO | UP | 2022-03-09 | 20 | 2 | 762.466 | 8.12 | 0 | 754.346 | 0 | N | 762
FMM | 2022-04-07 | 21 | Weekday | CISO | UP | 2022-02-22 | 21 | 2 | 622.5657 | 128.75 | 0 | 493.8157 | 0 | N | 622
FMM | 2022-04-07 | 22 | Weekday | CISO | UP | 2022-02-15 | 22 | 2 | 864.333 | 157.05 | 0 | 707.283 | 0 | N | 864
FMM | 2022-04-07 | 23 | Weekday | CISO | UP | 2022-02-22 | 24 | 1 | 695.3034 | 307.6 | 0 | 387.7034 | 0 | N | 695
FMM | 2022-04-07 | 24 | Weekday | CISO | UP | 2022-04-01 | 24 | 3 | 818.0524 | 105.7 | 0 | 712.3524 | 0 | N | 818
FMM | 2022-04-07 | 1 | Weekday | CISO | DN | 2022-02-15 | 1 | 4 | -444.1605 | 236.84 | 0 | -681.0005 | 0 | N | -444
FMM | 2022-04-07 | 2 | Weekday | CISO | DN | 2022-03-29 | 2 | 2 | -321.0983 | 75.08 | 0 | -396.1783 | 0 | N | -321
FMM | 2022-04-07 | 3 | Weekday | CISO | DN | 2022-02-21 | 3 | 4 | -321.1988 | -5.29 | 0 | -315.9088 | 0 | N | -321
FMM | 2022-04-07 | 4 | Weekday | CISO | DN | 2022-03-30 | 5 | 1 | -332.012 | 2.14 | 0 | -334.152 | 0 | N | -332
FMM | 2022-04-07 | 5 | Weekday | CISO | DN | 2022-03-14 | 5 | 2 | -390.8555 | 108.29 | 0 | -499.1455 | 0 | N | -390
FMM | 2022-04-07 | 6 | Weekday | CISO | DN | 2022-02-15 | 6 | 3 | -432.603 | -217.02 | 0 | -215.583 | 0 | N | -432
FMM | 2022-04-07 | 7 | Weekday | CISO | DN | 2022-02-17 | 7 | 3 | -515.4006 | 182.15 | -65.2691 | -632.2815 | 0 | N | -515
FMM | 2022-04-07 | 8 | Weekday | CISO | DN | 2022-02-28 | 8 | 3 | -1202.7749 | -240.85 | -863.3615 | -98.5634 | 0 | N | -1202
FMM | 2022-04-07 | 9 | Weekday | CISO | DN | 2022-03-11 | 9 | 3 | -1034.8371 | -649.85 | -179.5351 | -205.452 | 0 | N | -1034
FMM | 2022-04-07 | 10 | Weekday | CISO | DN | 2022-02-21 | 10 | 3 | -958.9209 | -31.3 | -812.3536 | -115.2673 | 0 | N | -958
FMM | 2022-04-07 | 11 | Weekday | CISO | DN | 2022-02-14 | 11 | 3 | -1038.0928 | 41.8 | -167.3645 | -912.5284 | 0 | N | -1038
FMM | 2022-04-07 | 12 | Weekday | CISO | DN | 2022-04-04 | 12 | 4 | -1073.483 | -864.38 | -212.0869 | 2.9839 | 0 | N | -1073
FMM | 2022-04-07 | 13 | Weekday | CISO | DN | 2022-03-15 | 14 | 1 | -903.9338 | 22.81 | -514.916 | -411.8278 | 0 | N | -903
FMM | 2022-04-07 | 14 | Weekday | CISO | DN | 2022-02-14 | 14 | 2 | -1146.5336 | -432.13 | -300.3406 | -414.063 | 0 | N | -1146
FMM | 2022-04-07 | 15 | Weekday | CISO | DN | 2022-03-31 | 15 | 2 | -1087.4063 | -203.81 | -365.9272 | -517.6691 | 0 | N | -1087
FMM | 2022-04-07 | 16 | Weekday | CISO | DN | 2022-03-31 | 16 | 3 | -883.6511 | -230.46 | -404.9241 | -248.267 | 0 | N | -883
FMM | 2022-04-07 | 17 | Weekday | CISO | DN | 2022-02-24 | 17 | 3 | -1263.3099 | -208.6 | -1034.7572 | -19.9527 | 0 | N | -1263
FMM | 2022-04-07 | 18 | Weekday | CISO | DN | 2022-04-01 | 18 | 3 | -863.2913 | -95.61 | -625.0923 | -142.589 | 0 | N | -863
FMM | 2022-04-07 | 19 | Weekday | CISO | DN | 2022-03-31 | 19 | 2 | -516.9346 | -153.72 | -410.0715 | 46.8568 | 0 | N | -516
FMM | 2022-04-07 | 20 | Weekday | CISO | DN | 2022-03-14 | 21 | 1 | -424.5083 | -200.66 | 0 | -223.8483 | 0 | N | -424
FMM | 2022-04-07 | 21 | Weekday | CISO | DN | 2022-03-23 | 21 | 4 | -342.9313 | -231.35 | 0 | -111.5813 | 0 | N | -342
FMM | 2022-04-07 | 22 | Weekday | CISO | DN | 2022-03-22 | 22 | 3 | -264.06 | -205.88 | 0 | -58.18 | 0 | N | -264
FMM | 2022-04-07 | 23 | Weekday | CISO | DN | 2022-03-16 | 23 | 3 | -330.6913 | -28.41 | 0 | -302.2813 | 0 | N | -330
FMM | 2022-04-07 | 24 | Weekday | CISO | DN | 2022-03-21 | 24 | 3 | -251.062 | 113.89 | 0 | -364.952 | 0 | N | -251
FMM | 2022-04-07 | 1 | Weekday | IPCO | UP | 2022-03-25 | 2 | 1 | 54.5427 | -9.674 | 0 | 64.2167 | 0 | N | 54
FMM | 2022-04-07 | 2 | Weekday | IPCO | UP | 2022-02-25 | 2 | 2 | 60.814 | -3.396 | 0 | 64.21 | 0 | N | 60
FMM | 2022-04-07 | 3 | Weekday | IPCO | UP | 2022-03-25 | 3 | 2 | 70.8307 | 6.724 | 0 | 64.1067 | 0 | N | 70
FMM | 2022-04-07 | 4 | Weekday | IPCO | UP | 2022-03-30 | 4 | 2 | 51.9087 | 8.632 | 0 | 43.2767 | 0 | N | 51
FMM | 2022-04-07 | 5 | Weekday | IPCO | UP | 2022-03-09 | 5 | 4 | 46.9353 | 30.852 | 0 | 16.0833 | 0 | N | 46
FMM | 2022-04-07 | 6 | Weekday | IPCO | UP | 2022-03-14 | 6 | 2 | 34.9567 | 29.32 | 0 | 5.6367 | 0 | N | 34
FMM | 2022-04-07 | 7 | Weekday | IPCO | UP | 2022-03-29 | 7 | 4 | 75.359 | 4.389 | -3.4833 | 74.4533 | 0 | N | 75
FMM | 2022-04-07 | 8 | Weekday | IPCO | UP | 2022-04-05 | 8 | 3 | 106.144 | 11.504 | -45.12 | 139.76 | 0 | N | 106
FMM | 2022-04-07 | 9 | Weekday | IPCO | UP | 2022-04-04 | 9 | 4 | 109.936 | 13.086 | 122.8 | -25.95 | 0 | N | 109
FMM | 2022-04-07 | 10 | Weekday | IPCO | UP | 2022-04-04 | 10 | 4 | 146.3883 | 22.735 | 56.16 | 67.4933 | 0 | N | 146
FMM | 2022-04-07 | 11 | Weekday | IPCO | UP | 2022-03-03 | 11 | 4 | 138.7677 | 19.601 | 31.0133 | 88.1533 | 0 | N | 138
FMM | 2022-04-07 | 12 | Weekday | IPCO | UP | 2022-04-04 | 13 | 1 | 117.3717 | -16.325 | 19.98 | 113.7167 | 0 | N | 117
FMM | 2022-04-07 | 13 | Weekday | IPCO | UP | 2022-03-29 | 13 | 2 | 81.592 | -12.978 | -2.43 | 97 | 0 | N | 81
FMM | 2022-04-07 | 14 | Weekday | IPCO | UP | 2022-02-28 | 14 | 4 | 115.1913 | 13.608 | 45.6433 | 55.94 | 0 | N | 115
FMM | 2022-04-07 | 15 | Weekday | IPCO | UP | 2022-02-14 | 15 | 4 | 89.4143 | 43.381 | 91.5067 | -45.4733 | 0 | N | 89
FMM | 2022-04-07 | 16 | Weekday | IPCO | UP | 2022-02-28 | 17 | 1 | 113.4267 | 12.19 | 30.26 | 70.9767 | 0 | N | 113
FMM | 2022-04-07 | 17 | Weekday | IPCO | UP | 2022-04-04 | 17 | 3 | 108.937 | -4.403 | -2.8567 | 116.1967 | 0 | N | 108
FMM | 2022-04-07 | 18 | Weekday | IPCO | UP | 2022-04-04 | 18 | 2 | 134.7763 | 2.023 | -15.87 | 148.6233 | 0 | N | 134
FMM | 2022-04-07 | 19 | Weekday | IPCO | UP | 2022-03-18 | 19 | 2 | 86.0953 | 11.922 | 19.77 | 54.4033 | 0 | N | 86
FMM | 2022-04-07 | 20 | Weekday | IPCO | UP | 2022-03-07 | 20 | 3 | 78.3257 | -3.391 | 0 | 81.7167 | 0 | N | 78
FMM | 2022-04-07 | 21 | Weekday | IPCO | UP | 2022-04-05 | 21 | 2 | 105.508 | 13.018 | 0 | 92.49 | 0 | N | 105
FMM | 2022-04-07 | 22 | Weekday | IPCO | UP | 2022-02-18 | 22 | 2 | 68.359 | 35.189 | 0 | 33.17 | 0 | N | 68
FMM | 2022-04-07 | 23 | Weekday | IPCO | UP | 2022-03-09 | 23 | 4 | 70.927 | 2.217 | 0 | 68.71 | 0 | N | 70
FMM | 2022-04-07 | 24 | Weekday | IPCO | UP | 2022-03-04 | 24 | 4 | 56.486 | 6.736 | 0 | 49.75 | 0 | N | 56
FMM | 2022-04-07 | 1 | Weekday | IPCO | DN | 2022-03-04 | 1 | 2 | -157.6403 | 5.663 | 0 | -163.3033 | 0 | N | -157
FMM | 2022-04-07 | 2 | Weekday | IPCO | DN | 2022-03-22 | 2 | 2 | -150.3827 | -0.636 | 0 | -149.7467 | 0 | N | -150
FMM | 2022-04-07 | 3 | Weekday | IPCO | DN | 2022-04-01 | 4 | 1 | -138.7297 | -0.953 | 0 | -137.7767 | 0 | N | -138
FMM | 2022-04-07 | 4 | Weekday | IPCO | DN | 2022-03-22 | 4 | 4 | -201.4127 | -3.146 | 0 | -198.2667 | 0 | N | -201
FMM | 2022-04-07 | 5 | Weekday | IPCO | DN | 2022-02-22 | 5 | 4 | -181.9067 | 7.67 | 0 | -189.5767 | 0 | N | -181
FMM | 2022-04-07 | 6 | Weekday | IPCO | DN | 2022-03-16 | 6 | 4 | -174.1117 | 8.225 | 0 | -182.3367 | 0 | N | -174
FMM | 2022-04-07 | 7 | Weekday | IPCO | DN | 2022-02-11 | 7 | 2 | -147.2023 | -12.639 | 0 | -134.5633 | 0 | N | -147
FMM | 2022-04-07 | 8 | Weekday | IPCO | DN | 2022-02-17 | 9 | 1 | -125.7137 | -21.557 | -66.18 | -37.9767 | 0 | N | -125
FMM | 2022-04-07 | 9 | Weekday | IPCO | DN | 2022-03-17 | 9 | 3 | -158.1427 | -42.666 | -127.07 | 11.5933 | 0 | N | -158
FMM | 2022-04-07 | 10 | Weekday | IPCO | DN | 2022-03-24 | 10 | 4 | -166.0587 | -19.392 | -15.6933 | -130.9733 | 0 | N | -166
FMM | 2022-04-07 | 11 | Weekday | IPCO | DN | 2022-03-16 | 11 | 4 | -144.9393 | -18.376 | -65.2067 | -61.3567 | 0 | N | -144
FMM | 2022-04-07 | 12 | Weekday | IPCO | DN | 2022-02-22 | 13 | 1 | -122.7543 | 12.619 | 5.3667 | -140.74 | 0 | N | -122
FMM | 2022-04-07 | 13 | Weekday | IPCO | DN | 2022-03-11 | 14 | 1 | -157.8017 | -7.425 | -36.5 | -113.8767 | 0 | N | -157
FMM | 2022-04-07 | 14 | Weekday | IPCO | DN | 2022-03-30 | 14 | 2 | -182.5883 | -0.085 | 16.0567 | -198.56 | 0 | N | -182
FMM | 2022-04-07 | 15 | Weekday | IPCO | DN | 2022-02-15 | 16 | 1 | -223.228 | -18.608 | -70.15 | -134.47 | 0 | N | -223
FMM | 2022-04-07 | 16 | Weekday | IPCO | DN | 2022-03-21 | 17 | 1 | -215.454 | -2.054 | -80.37 | -133.03 | 0 | N | -215
FMM | 2022-04-07 | 17 | Weekday | IPCO | DN | 2022-03-29 | 17 | 4 | -239.2097 | 13.057 | -112.9933 | -139.2733 | 0 | N | -223
FMM | 2022-04-07 | 18 | Weekday | IPCO | DN | 2022-03-16 | 18 | 4 | -185.5997 | -0.793 | -29.4767 | -155.33 | 0 | N | -185
FMM | 2022-04-07 | 19 | Weekday | IPCO | DN | 2022-03-31 | 19 | 4 | -146.6363 | 1.007 | -24.7433 | -122.9 | 0 | N | -146
FMM | 2022-04-07 | 20 | Weekday | IPCO | DN | 2022-03-03 | 20 | 3 | -201.8453 | 10.588 | 0 | -212.4333 | 0 | N | -201
FMM | 2022-04-07 | 21 | Weekday | IPCO | DN | 2022-03-03 | 21 | 4 | -222.3643 | 4.189 | 0 | -226.5533 | 0 | N | -222
FMM | 2022-04-07 | 22 | Weekday | IPCO | DN | 2022-03-03 | 22 | 3 | -158.1387 | 17.618 | 0 | -175.7567 | 0 | N | -158
FMM | 2022-04-07 | 23 | Weekday | IPCO | DN | 2022-03-21 | 23 | 4 | -125.5287 | 16.158 | 0 | -141.6867 | 0 | N | -125
FMM | 2022-04-07 | 24 | Weekday | IPCO | DN | 2022-03-03 | 24 | 3 | -156.3643 | -5.741 | 0 | -150.6233 | 0 | N | -156
FMM | 2022-04-07 | 1 | Weekday | LADWP | UP | 2022-03-24 | 1 | 3 | 93.1983 | -8.246 | 0 | 101.4443 | 0 | N | 93
FMM | 2022-04-07 | 2 | Weekday | LADWP | UP | 2022-02-17 | 3 | 1 | 111.329 | -2.864 | 0 | 114.193 | 0 | N | 111
FMM | 2022-04-07 | 3 | Weekday | LADWP | UP | 2022-03-24 | 3 | 3 | 95.014 | 5.129 | 0 | 89.885 | 0 | N | 95
FMM | 2022-04-07 | 4 | Weekday | LADWP | UP | 2022-03-23 | 5 | 1 | 121.966 | 3.436 | 0 | 118.53 | 0 | N | 121
FMM | 2022-04-07 | 5 | Weekday | LADWP | UP | 2022-03-21 | 6 | 1 | 89.349 | 2.803 | 0 | 86.546 | 0 | N | 89
FMM | 2022-04-07 | 6 | Weekday | LADWP | UP | 2022-03-30 | 7 | 1 | 101.5283 | -30.096 | 0 | 131.6243 | 0 | N | 101
FMM | 2022-04-07 | 7 | Weekday | LADWP | UP | 2022-03-30 | 7 | 3 | 195.789 | 3.61 | 1.6767 | 190.5023 | 0 | N | 195
FMM | 2022-04-07 | 8 | Weekday | LADWP | UP | 2022-03-10 | 8 | 4 | 116.3358 | -6.861 | 107.6664 | 15.5303 | 0 | N | 116
FMM | 2022-04-07 | 9 | Weekday | LADWP | UP | 2022-03-04 | 9 | 4 | 273.8695 | 18.085 | 252.902 | 2.8824 | 0 | N | 273
FMM | 2022-04-07 | 10 | Weekday | LADWP | UP | 2022-02-22 | 10 | 2 | 176.7266 | -41.12 | 242.3852 | -24.5387 | 0 | N | 176
FMM | 2022-04-07 | 11 | Weekday | LADWP | UP | 2022-03-31 | 11 | 3 | 189.0985 | -11.134 | 149.2781 | 50.9543 | 0 | N | 189
FMM | 2022-04-07 | 12 | Weekday | LADWP | UP | 2022-03-25 | 12 | 2 | 115.4832 | 31.641 | -26.9544 | 110.7967 | 0 | N | 115
FMM | 2022-04-07 | 13 | Weekday | LADWP | UP | 2022-02-28 | 13 | 3 | 124.8057 | 9.848 | 26.7437 | 88.214 | 0 | N | 124
FMM | 2022-04-07 | 14 | Weekday | LADWP | UP | 2022-02-16 | 14 | 4 | 192.0831 | 20.975 | -54.0886 | 225.1967 | 0 | N | 192
FMM | 2022-04-07 | 15 | Weekday | LADWP | UP | 2022-02-22 | 15 | 3 | 260.3789 | 1.196 | 245.2776 | 13.9053 | 0 | N | 260
FMM | 2022-04-07 | 16 | Weekday | LADWP | UP | 2022-03-15 | 16 | 2 | 234.0548 | 126.32 | 122.4736 | -14.7388 | 0 | N | 234
FMM | 2022-04-07 | 17 | Weekday | LADWP | UP | 2022-03-21 | 17 | 4 | 155.3465 | 39.393 | -6.3035 | 122.257 | 0 | N | 155
FMM | 2022-04-07 | 18 | Weekday | LADWP | UP | 2022-02-22 | 18 | 4 | 147.1141 | 106.279 | 0 | 40.8351 | 0 | N | 147
FMM | 2022-04-07 | 19 | Weekday | LADWP | UP | 2022-03-18 | 19 | 4 | 114.8082 | 45.458 | 10.2971 | 59.0532 | 0 | N | 114
FMM | 2022-04-07 | 20 | Weekday | LADWP | UP | 2022-02-09 | 21 | 1 | 75.7532 | 31.991 | 0 | 43.7622 | 0 | N | 75
FMM | 2022-04-07 | 21 | Weekday | LADWP | UP | 2022-03-16 | 21 | 4 | 126.1162 | 39.562 | 0 | 86.5542 | 0 | N | 126
FMM | 2022-04-07 | 22 | Weekday | LADWP | UP | 2022-03-31 | 22 | 4 | 91.3837 | 18.128 | 0 | 73.2557 | 0 | N | 91
FMM | 2022-04-07 | 23 | Weekday | LADWP | UP | 2022-04-01 | 23 | 2 | 143.432 | 15.981 | 0 | 127.451 | 0 | N | 143
FMM | 2022-04-07 | 24 | Weekday | LADWP | UP | 2022-03-31 | 1 | 1 | 143.3487 | -3.34 | 0 | 146.6887 | 0 | N | 143
FMM | 2022-04-07 | 1 | Weekday | LADWP | DN | 2022-03-23 | 1 | 4 | -135.5853 | 1.008 | 0 | -136.5933 | 0 | N | -135
FMM | 2022-04-07 | 2 | Weekday | LADWP | DN | 2022-03-04 | 3 | 1 | -154.2662 | -3.979 | 0 | -150.2872 | 0 | N | -154
FMM | 2022-04-07 | 3 | Weekday | LADWP | DN | 2022-03-04 | 3 | 3 | -136.9115 | -1.066 | 0 | -135.8455 | 0 | N | -136
FMM | 2022-04-07 | 4 | Weekday | LADWP | DN | 2022-03-30 | 4 | 3 | -95.6627 | 8.802 | 0 | -104.4647 | 0 | N | -95
FMM | 2022-04-07 | 5 | Weekday | LADWP | DN | 2022-04-04 | 6 | 1 | -85.2865 | 13.998 | 0 | -99.2845 | 0 | N | -85
FMM | 2022-04-07 | 6 | Weekday | LADWP | DN | 2022-04-01 | 7 | 1 | -117.3213 | 23.388 | 0 | -140.7093 | 0 | N | -117
FMM | 2022-04-07 | 7 | Weekday | LADWP | DN | 2022-03-28 | 7 | 3 | -144.5663 | 17.54 | -0.35667 | -161.7497 | 0 | N | -144
FMM | 2022-04-07 | 8 | Weekday | LADWP | DN | 2022-02-11 | 8 | 4 | -154.434 | 21.053 | -120.9314 | -54.5557 | 0 | N | -154
FMM | 2022-04-07 | 9 | Weekday | LADWP | DN | 2022-02-21 | 9 | 2 | -171.3217 | 36.041 | -94.4669 | -112.8958 | 0 | N | -171
FMM | 2022-04-07 | 10 | Weekday | LADWP | DN | 2022-03-03 | 10 | 4 | -252.8999 | 30.953 | -279.5919 | -4.261 | 0 | N | -252
FMM | 2022-04-07 | 11 | Weekday | LADWP | DN | 2022-03-31 | 12 | 1 | -133.5651 | -33.74 | -143.8267 | 44.0017 | 0 | N | -133
FMM | 2022-04-07 | 12 | Weekday | LADWP | DN | 2022-02-22 | 12 | 2 | -194.0928 | 9.702 | -197.1725 | -6.6223 | 0 | N | -194
FMM | 2022-04-07 | 13 | Weekday | LADWP | DN | 2022-03-28 | 13 | 3 | -244.3053 | -129.958 | 74.6097 | -188.957 | 0 | N | -244
FMM | 2022-04-07 | 14 | Weekday | LADWP | DN | 2022-02-23 | 14 | 4 | -220.5598 | 11.445 | -152.5383 | -79.4665 | 0 | N | -220
FMM | 2022-04-07 | 15 | Weekday | LADWP | DN | 2022-03-30 | 15 | 2 | -252.895 | -7.921 | -70.1543 | -174.8196 | 0 | N | -252
FMM | 2022-04-07 | 16 | Weekday | LADWP | DN | 2022-03-09 | 16 | 4 | -192.6241 | -3.151 | -151.5491 | -37.924 | 0 | N | -192
FMM | 2022-04-07 | 17 | Weekday | LADWP | DN | 2022-03-04 | 18 | 1 | -199.3063 | 20.697 | -72.7744 | -147.229 | 0 | N | -199
FMM | 2022-04-07 | 18 | Weekday | LADWP | DN | 2022-03-28 | 18 | 2 | -171.8964 | 2.912 | 141.5603 | -316.3687 | 0 | N | -171
FMM | 2022-04-07 | 19 | Weekday | LADWP | DN | 2022-02-14 | 19 | 3 | -175.9776 | -2.578 | 0 | -173.3996 | 0 | N | -175
FMM | 2022-04-07 | 20 | Weekday | LADWP | DN | 2022-02-11 | 20 | 2 | -120.1977 | -26.288 | 0 | -93.9097 | 0 | N | -120
FMM | 2022-04-07 | 21 | Weekday | LADWP | DN | 2022-03-03 | 22 | 1 | -79.7902 | -8.666 | 0 | -71.1242 | 0 | N | -79
FMM | 2022-04-07 | 22 | Weekday | LADWP | DN | 2022-03-16 | 23 | 1 | -134.3903 | 14.27 | 0 | -148.6603 | 0 | N | -134
FMM | 2022-04-07 | 23 | Weekday | LADWP | DN | 2022-04-05 | 23 | 4 | -99.1576 | -16.865 | 0 | -82.2926 | 0 | N | -99
FMM | 2022-04-07 | 24 | Weekday | LADWP | DN | 2022-04-04 | 24 | 2 | -96.124 | -4.564 | 0 | -91.56 | 0 | N | -96
FMM | 2022-04-07 | 1 | Weekday | NEVP | UP | 2022-03-23 | 1 | 4 | 36.2883 | 23.045 | 0 | 13.2433 | 0 | N | 36
FMM | 2022-04-07 | 2 | Weekday | NEVP | UP | 2022-02-15 | 2 | 4 | 43.9523 | 6.259 | 0 | 37.6933 | 0 | N | 43
FMM | 2022-04-07 | 3 | Weekday | NEVP | UP | 2022-03-31 | 3 | 4 | 43.5657 | 27.869 | 0 | 15.6967 | 0 | N | 43
FMM | 2022-04-07 | 4 | Weekday | NEVP | UP | 2022-02-10 | 4 | 3 | 34.8307 | 2.944 | 0 | 31.8867 | 0 | N | 34
FMM | 2022-04-07 | 5 | Weekday | NEVP | UP | 2022-04-05 | 5 | 3 | 73.7007 | 60.124 | 0 | 13.5767 | 0 | N | 73
FMM | 2022-04-07 | 6 | Weekday | NEVP | UP | 2022-02-17 | 6 | 2 | 41.0397 | 34.503 | 0 | 6.5367 | 0 | N | 41
FMM | 2022-04-07 | 7 | Weekday | NEVP | UP | 2022-03-30 | 7 | 2 | 113.71 | 113.93 | 0 | -0.22 | 0 | N | 113
FMM | 2022-04-07 | 8 | Weekday | NEVP | UP | 2022-03-28 | 9 | 1 | 288.8037 | -7.773 | 287.8233 | 8.7533 | 0 | N | 288
FMM | 2022-04-07 | 9 | Weekday | NEVP | UP | 2022-02-15 | 10 | 1 | 413.1657 | 83.009 | 321.7333 | 8.4233 | 0 | Y | 332
FMM | 2022-04-07 | 10 | Weekday | NEVP | UP | 2022-03-29 | 10 | 4 | 149.98 | 61.53 | 77.8067 | 10.6433 | 0 | N | 149
FMM | 2022-04-07 | 11 | Weekday | NEVP | UP | 2022-03-22 | 12 | 1 | 131.7857 | -10.161 | 147.54 | -5.5933 | 0 | N | 131
FMM | 2022-04-07 | 12 | Weekday | NEVP | UP | 2022-02-23 | 13 | 1 | 172.926 | 169.486 | -0.29333 | 3.7333 | 0 | N | 172
FMM | 2022-04-07 | 13 | Weekday | NEVP | UP | 2022-03-04 | 14 | 1 | 224.8017 | 36.795 | 206.5267 | -18.52 | 0 | N | 224
FMM | 2022-04-07 | 14 | Weekday | NEVP | UP | 2022-03-10 | 14 | 2 | 223.5763 | 23.243 | 207.48 | -7.1467 | 0 | N | 223
FMM | 2022-04-07 | 15 | Weekday | NEVP | UP | 2022-02-22 | 16 | 1 | 274.01 | 28.46 | 238.3533 | 7.1967 | 0 | N | 274
FMM | 2022-04-07 | 16 | Weekday | NEVP | UP | 2022-03-17 | 17 | 1 | 283.0073 | 16.884 | 274.94 | -8.8167 | 0 | N | 283
FMM | 2022-04-07 | 17 | Weekday | NEVP | UP | 2022-03-30 | 17 | 3 | 378.1487 | 63.752 | 310.35 | 4.0467 | 0 | Y | 332
FMM | 2022-04-07 | 18 | Weekday | NEVP | UP | 2022-03-30 | 18 | 2 | 296.2077 | 100.751 | 194.5667 | 0.89 | 0 | N | 296
FMM | 2022-04-07 | 19 | Weekday | NEVP | UP | 2022-04-01 | 19 | 2 | 158.461 | 71.591 | 86.9767 | -0.10667 | 0 | N | 158
FMM | 2022-04-07 | 20 | Weekday | NEVP | UP | 2022-03-01 | 21 | 1 | 57.1933 | 57.95 | 0 | -0.75667 | 0 | N | 57
FMM | 2022-04-07 | 21 | Weekday | NEVP | UP | 2022-03-09 | 21 | 4 | 88.4303 | 66.327 | 0 | 22.1033 | 0 | N | 88
FMM | 2022-04-07 | 22 | Weekday | NEVP | UP | 2022-02-16 | 22 | 3 | 82.389 | 25.169 | 0 | 57.22 | 0 | N | 82
FMM | 2022-04-07 | 23 | Weekday | NEVP | UP | 2022-03-01 | 24 | 1 | 49.9887 | 49.232 | 0 | 0.75667 | 0 | N | 49
FMM | 2022-04-07 | 24 | Weekday | NEVP | UP | 2022-02-16 | 24 | 3 | 50.7483 | 30.535 | 0 | 20.2133 | 0 | N | 50
FMM | 2022-04-07 | 1 | Weekday | NEVP | DN | 2022-03-02 | 1 | 3 | -40.918 | -27.378 | 0 | -13.54 | 0 | N | -40
FMM | 2022-04-07 | 2 | Weekday | NEVP | DN | 2022-04-04 | 2 | 3 | -52.7687 | -61.662 | 0 | 8.8933 | 0 | N | -52
FMM | 2022-04-07 | 3 | Weekday | NEVP | DN | 2022-03-10 | 3 | 2 | -25.849 | -7.239 | 0 | -18.61 | 0 | N | -25
FMM | 2022-04-07 | 4 | Weekday | NEVP | DN | 2022-02-23 | 5 | 1 | -24.036 | 5.914 | 0 | -29.95 | 0 | N | -24
FMM | 2022-04-07 | 5 | Weekday | NEVP | DN | 2022-03-07 | 5 | 4 | -58.7563 | -10.873 | 0 | -47.8833 | 0 | N | -58
FMM | 2022-04-07 | 6 | Weekday | NEVP | DN | 2022-04-05 | 7 | 1 | -59.1353 | -42.492 | 0 | -16.6433 | 0 | N | -59
FMM | 2022-04-07 | 7 | Weekday | NEVP | DN | 2022-03-02 | 8 | 1 | -122.8607 | -9.914 | -115.6167 | 2.67 | 0 | N | -122
FMM | 2022-04-07 | 8 | Weekday | NEVP | DN | 2022-03-28 | 8 | 3 | -275.4157 | -0.419 | -282.3767 | 7.38 | 0 | N | -275
FMM | 2022-04-07 | 9 | Weekday | NEVP | DN | 2022-03-04 | 10 | 1 | -301.5733 | -128.68 | -169.3633 | -3.53 | 0 | N | -301
FMM | 2022-04-07 | 10 | Weekday | NEVP | DN | 2022-03-03 | 10 | 2 | -353.7167 | -155.58 | -207.6367 | 9.5 | 0 | N | -353
FMM | 2022-04-07 | 11 | Weekday | NEVP | DN | 2022-02-15 | 11 | 4 | -409.2333 | -100.71 | -236.81 | -71.7133 | 0 | N | -395
FMM | 2022-04-07 | 12 | Weekday | NEVP | DN | 2022-03-04 | 12 | 2 | -297.604 | -200.554 | -82.5567 | -14.4933 | 0 | N | -297
FMM | 2022-04-07 | 13 | Weekday | NEVP | DN | 2022-03-22 | 13 | 4 | -197.2193 | -68.826 | -125.77 | -2.6233 | 0 | N | -197
FMM | 2022-04-07 | 14 | Weekday | NEVP | DN | 2022-03-30 | 14 | 3 | -237.533 | -117.763 | -121.8767 | 2.1067 | 0 | N | -237
FMM | 2022-04-07 | 15 | Weekday | NEVP | DN | 2022-03-17 | 15 | 2 | -233.5483 | -26.015 | -206.62 | -0.91333 | 0 | N | -233
FMM | 2022-04-07 | 16 | Weekday | NEVP | DN | 2022-03-31 | 16 | 3 | -252.2647 | -150.168 | -96.3967 | -5.7 | 0 | N | -252
FMM | 2022-04-07 | 17 | Weekday | NEVP | DN | 2022-03-02 | 17 | 2 | -136.7557 | -56.769 | -81.6133 | 1.6267 | 0 | N | -136
FMM | 2022-04-07 | 18 | Weekday | NEVP | DN | 2022-03-29 | 18 | 2 | -109.304 | 36.846 | -138.5433 | -7.6067 | 0 | N | -109
FMM | 2022-04-07 | 19 | Weekday | NEVP | DN | 2022-02-22 | 19 | 3 | -118.3827 | -57.056 | 0 | -61.3267 | 0 | N | -118
FMM | 2022-04-07 | 20 | Weekday | NEVP | DN | 2022-03-17 | 20 | 2 | -51.814 | -46.064 | 0 | -5.75 | 0 | N | -51
FMM | 2022-04-07 | 21 | Weekday | NEVP | DN | 2022-03-18 | 21 | 3 | -34.3137 | -40.367 | 0 | 6.0533 | 0 | N | -34
FMM | 2022-04-07 | 22 | Weekday | NEVP | DN | 2022-03-31 | 23 | 1 | -39.5637 | -21.847 | 0 | -17.7167 | 0 | N | -39
FMM | 2022-04-07 | 23 | Weekday | NEVP | DN | 2022-04-04 | 23 | 3 | -44.796 | -18.676 | 0 | -26.12 | 0 | N | -44
FMM | 2022-04-07 | 24 | Weekday | NEVP | DN | 2022-04-05 | 24 | 4 | -59.0537 | -22.507 | 0 | -36.5467 | 0 | N | -59
FMM | 2022-04-07 | 1 | Weekday | NWMT | UP | 2022-02-15 | 2 | 1 | 66.011 | 4.341 | 0 | 61.67 | 0 | N | 66
FMM | 2022-04-07 | 2 | Weekday | NWMT | UP | 2022-02-25 | 2 | 2 | 66.1463 | 4.763 | 0 | 61.3833 | 0 | N | 66
FMM | 2022-04-07 | 3 | Weekday | NWMT | UP | 2022-02-24 | 3 | 2 | 75.1587 | 5.082 | 0 | 70.0767 | 0 | N | 75
FMM | 2022-04-07 | 4 | Weekday | NWMT | UP | 2022-02-28 | 5 | 1 | 68.5993 | 9.386 | 0 | 59.2133 | 0 | N | 68
FMM | 2022-04-07 | 5 | Weekday | NWMT | UP | 2022-03-01 | 5 | 4 | 74.0513 | 24.038 | 0 | 50.0133 | 0 | N | 74
FMM | 2022-04-07 | 6 | Weekday | NWMT | UP | 2022-03-02 | 6 | 4 | 52.3767 | 13.31 | -0.01 | 39.0767 | 0 | N | 52
FMM | 2022-04-07 | 7 | Weekday | NWMT | UP | 2022-03-02 | 7 | 4 | 80.604 | 24.364 | -0.19667 | 56.4367 | 0 | N | 80
FMM | 2022-04-07 | 8 | Weekday | NWMT | UP | 2022-03-22 | 8 | 3 | 89.7023 | -13.641 | -0.53 | 103.8733 | 0 | N | 89
FMM | 2022-04-07 | 9 | Weekday | NWMT | UP | 2022-02-18 | 9 | 3 | 65.0363 | 6.803 | 1.2433 | 56.99 | 0 | N | 65
FMM | 2022-04-07 | 10 | Weekday | NWMT | UP | 2022-02-15 | 10 | 4 | 51.5853 | 1.082 | -0.30333 | 50.8067 | 0 | N | 51
FMM | 2022-04-07 | 11 | Weekday | NWMT | UP | 2022-03-31 | 11 | 2 | 95.6283 | 17.615 | 0.76333 | 77.25 | 0 | N | 95
FMM | 2022-04-07 | 12 | Weekday | NWMT | UP | 2022-03-31 | 12 | 3 | 76.283 | -7.147 | 2.6367 | 80.7933 | 0 | N | 76
FMM | 2022-04-07 | 13 | Weekday | NWMT | UP | 2022-02-16 | 14 | 1 | 97.502 | 18.912 | -2 | 80.59 | 0 | N | 97
FMM | 2022-04-07 | 14 | Weekday | NWMT | UP | 2022-02-10 | 14 | 4 | 92.2983 | -25.325 | 0.59 | 117.0333 | 0 | N | 92
FMM | 2022-04-07 | 15 | Weekday | NWMT | UP | 2022-02-18 | 15 | 4 | 89.2447 | -6.092 | 0.60333 | 94.7333 | 0 | N | 89
FMM | 2022-04-07 | 16 | Weekday | NWMT | UP | 2022-02-18 | 16 | 3 | 63.6563 | 2.713 | 0.62667 | 60.3167 | 0 | N | 63
FMM | 2022-04-07 | 17 | Weekday | NWMT | UP | 2022-04-04 | 17 | 2 | 73.4897 | -21.367 | -0.68667 | 95.5433 | 0 | N | 73
FMM | 2022-04-07 | 18 | Weekday | NWMT | UP | 2022-03-18 | 19 | 1 | 100.197 | -4.953 | 2.5467 | 102.6033 | 0 | N | 100
FMM | 2022-04-07 | 19 | Weekday | NWMT | UP | 2022-04-04 | 19 | 3 | 109.109 | 23.419 | 1.7067 | 83.9833 | 0 | N | 109
FMM | 2022-04-07 | 20 | Weekday | NWMT | UP | 2022-03-16 | 20 | 4 | 107.613 | -5.787 | 0 | 113.4 | 0 | N | 107
FMM | 2022-04-07 | 21 | Weekday | NWMT | UP | 2022-03-17 | 21 | 2 | 80.0167 | 11.18 | 0 | 68.8367 | 0 | N | 80
FMM | 2022-04-07 | 22 | Weekday | NWMT | UP | 2022-03-25 | 22 | 3 | 74.2307 | -3.796 | 0 | 78.0267 | 0 | N | 74
FMM | 2022-04-07 | 23 | Weekday | NWMT | UP | 2022-03-03 | 23 | 2 | 59.4473 | -2.636 | 0 | 62.0833 | 0 | N | 59
FMM | 2022-04-07 | 24 | Weekday | NWMT | UP | 2022-03-15 | 24 | 2 | 61.9577 | -6.509 | 0 | 68.4667 | 0 | N | 61
FMM | 2022-04-07 | 1 | Weekday | NWMT | DN | 2022-02-21 | 1 | 2 | -100.2877 | -3.141 | 0 | -97.1467 | 0 | N | -100
FMM | 2022-04-07 | 2 | Weekday | NWMT | DN | 2022-03-16 | 2 | 2 | -89.039 | -0.579 | 0 | -88.46 | 0 | N | -89
FMM | 2022-04-07 | 3 | Weekday | NWMT | DN | 2022-03-23 | 3 | 2 | -75.8513 | 1.052 | 0 | -76.9033 | 0 | N | -75
FMM | 2022-04-07 | 4 | Weekday | NWMT | DN | 2022-02-17 | 4 | 2 | -61.5267 | 6.83 | 0 | -68.3567 | 0 | N | -61
FMM | 2022-04-07 | 5 | Weekday | NWMT | DN | 2022-02-16 | 5 | 4 | -73.8627 | 20.054 | 0 | -93.9167 | 0 | N | -73
FMM | 2022-04-07 | 6 | Weekday | NWMT | DN | 2022-04-01 | 6 | 3 | -67.2317 | -21.085 | 0 | -46.1467 | 0 | N | -67
FMM | 2022-04-07 | 7 | Weekday | NWMT | DN | 2022-03-17 | 7 | 4 | -52.9283 | 10.565 | 1.1767 | -64.67 | 0 | N | -52
FMM | 2022-04-07 | 8 | Weekday | NWMT | DN | 2022-03-30 | 8 | 4 | -72.0823 | -29.339 | -6.06 | -36.6833 | 0 | N | -72
FMM | 2022-04-07 | 9 | Weekday | NWMT | DN | 2022-03-24 | 9 | 2 | -81.906 | -9.956 | -2.7967 | -69.1533 | 0 | N | -81
FMM | 2022-04-07 | 10 | Weekday | NWMT | DN | 2022-03-17 | 10 | 2 | -68.837 | 3.903 | -1.0767 | -71.6633 | 0 | N | -68
FMM | 2022-04-07 | 11 | Weekday | NWMT | DN | 2022-03-15 | 11 | 3 | -113.027 | 8.523 | 0.74667 | -122.2967 | 0 | N | -113
FMM | 2022-04-07 | 12 | Weekday | NWMT | DN | 2022-04-04 | 12 | 2 | -109.7807 | 1.986 | 0.74333 | -112.51 | 0 | N | -109
FMM | 2022-04-07 | 13 | Weekday | NWMT | DN | 2022-03-11 | 13 | 4 | -72.5273 | -13.474 | -0.61 | -58.4433 | 0 | N | -72
FMM | 2022-04-07 | 14 | Weekday | NWMT | DN | 2022-03-30 | 14 | 4 | -41.2553 | -10.252 | -0.66 | -30.3433 | 0 | N | -41
FMM | 2022-04-07 | 15 | Weekday | NWMT | DN | 2022-03-30 | 15 | 3 | -78.5837 | 12.073 | -0.9 | -89.7567 | 0 | N | -78
FMM | 2022-04-07 | 16 | Weekday | NWMT | DN | 2022-03-23 | 16 | 4 | -69.597 | -14.557 | -1.2367 | -53.8033 | 0 | N | -69
FMM | 2022-04-07 | 17 | Weekday | NWMT | DN | 2022-03-30 | 17 | 4 | -61.729 | -2.809 | 0.08 | -59 | 0 | N | -61
FMM | 2022-04-07 | 18 | Weekday | NWMT | DN | 2022-03-22 | 18 | 2 | -84.087 | 1.863 | -1.49 | -84.46 | 0 | N | -84
FMM | 2022-04-07 | 19 | Weekday | NWMT | DN | 2022-03-16 | 19 | 2 | -82.3697 | 13.027 | 1.6167 | -97.0133 | 0 | N | -82
FMM | 2022-04-07 | 20 | Weekday | NWMT | DN | 2022-03-28 | 20 | 3 | -93.6063 | 2.797 | 0 | -96.4033 | 0 | N | -93
FMM | 2022-04-07 | 21 | Weekday | NWMT | DN | 2022-04-04 | 21 | 4 | -51.2327 | -17.196 | 0 | -34.0367 | 0 | N | -51
FMM | 2022-04-07 | 22 | Weekday | NWMT | DN | 2022-03-09 | 22 | 3 | -60.5983 | -10.755 | 0 | -49.8433 | 0 | N | -60
FMM | 2022-04-07 | 23 | Weekday | NWMT | DN | 2022-03-21 | 23 | 2 | -85.6147 | -7.038 | 0 | -78.5767 | 0 | N | -85
FMM | 2022-04-07 | 24 | Weekday | NWMT | DN | 2022-03-31 | 24 | 3 | -113.5107 | 1.216 | 0 | -114.7267 | 0 | N | -113
FMM | 2022-04-07 | 1 | Weekday | PACE | UP | 2022-03-04 | 2 | 1 | 182.196 | -15.044 | 0 | 197.24 | 0 | N | 182
FMM | 2022-04-07 | 2 | Weekday | PACE | UP | 2022-04-05 | 2 | 4 | 305.374 | 4.334 | 0 | 301.04 | 0 | N | 305
FMM | 2022-04-07 | 3 | Weekday | PACE | UP | 2022-04-05 | 3 | 2 | 407.4594 | 2.466 | 0 | 404.9934 | 0 | N | 407
FMM | 2022-04-07 | 4 | Weekday | PACE | UP | 2022-03-21 | 4 | 4 | 376.742 | -18.928 | 0 | 395.67 | 0 | N | 376
FMM | 2022-04-07 | 5 | Weekday | PACE | UP | 2022-02-15 | 5 | 4 | 253.902 | 34.572 | 0 | 219.33 | 0 | N | 253
FMM | 2022-04-07 | 6 | Weekday | PACE | UP | 2022-03-29 | 7 | 1 | 262.3957 | -24.901 | 0 | 287.2967 | 0 | N | 262
FMM | 2022-04-07 | 7 | Weekday | PACE | UP | 2022-02-11 | 7 | 3 | 240.5763 | -15.744 | -11.9463 | 268.2667 | 0 | N | 240
FMM | 2022-04-07 | 8 | Weekday | PACE | UP | 2022-04-05 | 8 | 3 | 463.2081 | 60.464 | 191.8908 | 210.8533 | 0 | N | 463
FMM | 2022-04-07 | 9 | Weekday | PACE | UP | 2022-03-09 | 9 | 2 | 453.4714 | 65.319 | 332.8858 | 55.2667 | 0 | N | 453
FMM | 2022-04-07 | 10 | Weekday | PACE | UP | 2022-02-15 | 10 | 3 | 244.0757 | 54.734 | 102.6217 | 86.72 | 0 | N | 244
FMM | 2022-04-07 | 11 | Weekday | PACE | UP | 2022-02-15 | 11 | 2 | 186.5772 | 37.794 | 113.8799 | 34.9033 | 0 | N | 186
FMM | 2022-04-07 | 12 | Weekday | PACE | UP | 2022-03-15 | 12 | 3 | 200.3106 | 93.009 | -2.8417 | 110.1433 | 0 | N | 200
FMM | 2022-04-07 | 13 | Weekday | PACE | UP | 2022-03-03 | 13 | 3 | 239.0809 | -30.5 | 65.3275 | 204.2533 | 0 | N | 239
FMM | 2022-04-07 | 14 | Weekday | PACE | UP | 2022-03-15 | 14 | 3 | 207.4472 | 94.105 | -24.0145 | 137.3567 | 0 | N | 207
FMM | 2022-04-07 | 15 | Weekday | PACE | UP | 2022-03-16 | 15 | 3 | 275.1661 | -2.717 | 318.5964 | -40.7133 | 0 | N | 275
FMM | 2022-04-07 | 16 | Weekday | PACE | UP | 2022-03-02 | 16 | 4 | 405.0616 | 83.798 | 294.0603 | 27.2033 | 0 | N | 405
FMM | 2022-04-07 | 17 | Weekday | PACE | UP | 2022-03-09 | 17 | 2 | 386.7093 | 11.797 | 142.8123 | 232.1 | 0 | N | 386
FMM | 2022-04-07 | 18 | Weekday | PACE | UP | 2022-03-16 | 18 | 3 | 457.9863 | 71.413 | 57.07 | 329.5033 | 0 | N | 457
FMM | 2022-04-07 | 19 | Weekday | PACE | UP | 2022-03-30 | 19 | 4 | 365.8205 | -37.143 | -0.72981 | 403.6933 | 0 | N | 365
FMM | 2022-04-07 | 20 | Weekday | PACE | UP | 2022-02-09 | 20 | 3 | 348.1283 | 0.295 | 0 | 347.8333 | 0 | N | 348
FMM | 2022-04-07 | 21 | Weekday | PACE | UP | 2022-04-01 | 21 | 3 | 261.1516 | -16.315 | 0 | 277.4666 | 0 | N | 261
FMM | 2022-04-07 | 22 | Weekday | PACE | UP | 2022-02-14 | 23 | 1 | 229.4963 | 26.523 | 0 | 202.9733 | 0 | N | 229
FMM | 2022-04-07 | 23 | Weekday | PACE | UP | 2022-03-02 | 23 | 4 | 261.6937 | 27.547 | 0 | 234.1467 | 0 | N | 261
FMM | 2022-04-07 | 24 | Weekday | PACE | UP | 2022-03-04 | 24 | 2 | 226.1477 | 14.931 | 0 | 211.2167 | 0 | N | 226
FMM | 2022-04-07 | 1 | Weekday | PACE | DN | 2022-03-29 | 2 | 1 | -371.7147 | 10.282 | 0 | -381.9967 | 0 | N | -371
FMM | 2022-04-07 | 2 | Weekday | PACE | DN | 2022-03-29 | 2 | 3 | -323.106 | -5.176 | 0 | -317.93 | 0 | N | -323
FMM | 2022-04-07 | 3 | Weekday | PACE | DN | 2022-02-10 | 3 | 2 | -288.2754 | 23.218 | 0 | -311.4934 | 0 | N | -288
FMM | 2022-04-07 | 4 | Weekday | PACE | DN | 2022-03-18 | 4 | 4 | -243.3443 | -4.441 | 0 | -238.9033 | 0 | N | -243
FMM | 2022-04-07 | 5 | Weekday | PACE | DN | 2022-02-24 | 5 | 4 | -250.3687 | 72.388 | 0 | -322.7567 | 0 | N | -250
FMM | 2022-04-07 | 6 | Weekday | PACE | DN | 2022-03-18 | 6 | 2 | -256.68 | -20.87 | 0 | -235.81 | 0 | N | -256
FMM | 2022-04-07 | 7 | Weekday | PACE | DN | 2022-03-11 | 8 | 1 | -248.6714 | -32.649 | -43.7957 | -172.2267 | 0 | N | -248
FMM | 2022-04-07 | 8 | Weekday | PACE | DN | 2022-02-14 | 8 | 3 | -382.3443 | -60.638 | -212.3163 | -109.39 | 0 | N | -382
FMM | 2022-04-07 | 9 | Weekday | PACE | DN | 2022-03-14 | 9 | 2 | -469.6606 | -73.894 | -163.5833 | -232.1833 | 0 | N | -469
FMM | 2022-04-07 | 10 | Weekday | PACE | DN | 2022-02-17 | 11 | 1 | -392.708 | -41.239 | 1.601 | -353.07 | 0 | N | -392
FMM | 2022-04-07 | 11 | Weekday | PACE | DN | 2022-03-29 | 11 | 2 | -399.4646 | 39.254 | -302.5319 | -136.1867 | 0 | N | -399
FMM | 2022-04-07 | 12 | Weekday | PACE | DN | 2022-03-28 | 12 | 4 | -474.0895 | -47.044 | -42.1054 | -384.94 | 0 | N | -470
FMM | 2022-04-07 | 13 | Weekday | PACE | DN | 2022-03-07 | 14 | 1 | -430.9601 | -8.479 | -93.6111 | -328.87 | 0 | N | -430
FMM | 2022-04-07 | 14 | Weekday | PACE | DN | 2022-04-01 | 14 | 2 | -368.2836 | 17.805 | -17.5352 | -368.5533 | 0 | N | -368
FMM | 2022-04-07 | 15 | Weekday | PACE | DN | 2022-03-07 | 15 | 2 | -332.6839 | 38.088 | -93.5952 | -277.1766 | 0 | N | -332
FMM | 2022-04-07 | 16 | Weekday | PACE | DN | 2022-03-24 | 16 | 4 | -215.3456 | 17.069 | 19.4554 | -251.87 | 0 | N | -215
FMM | 2022-04-07 | 17 | Weekday | PACE | DN | 2022-03-04 | 18 | 1 | -246.3056 | 6.259 | -18.658 | -233.9067 | 0 | N | -246
FMM | 2022-04-07 | 18 | Weekday | PACE | DN | 2022-03-07 | 19 | 1 | -246.2667 | -8.72 | 0 | -237.5467 | 0 | N | -246
FMM | 2022-04-07 | 19 | Weekday | PACE | DN | 2022-03-03 | 19 | 4 | -302.4027 | -50.526 | 0 | -251.8767 | 0 | N | -302
FMM | 2022-04-07 | 20 | Weekday | PACE | DN | 2022-03-23 | 20 | 4 | -249.772 | 19.438 | 0 | -269.21 | 0 | N | -249
FMM | 2022-04-07 | 21 | Weekday | PACE | DN | 2022-04-04 | 21 | 2 | -185.6536 | -72.607 | 0 | -113.0466 | 0 | N | -185
FMM | 2022-04-07 | 22 | Weekday | PACE | DN | 2022-03-08 | 22 | 3 | -248.3217 | -20.875 | 0 | -227.4467 | 0 | N | -248
FMM | 2022-04-07 | 23 | Weekday | PACE | DN | 2022-03-04 | 23 | 2 | -310.282 | -44.842 | 0 | -265.44 | 0 | N | -310
FMM | 2022-04-07 | 24 | Weekday | PACE | DN | 2022-03-10 | 24 | 3 | -278.9023 | -1.799 | 0 | -277.1033 | 0 | N | -278
FMM | 2022-04-07 | 1 | Weekday | PACW | UP | 2022-03-17 | 1 | 2 | 60.3897 | 24.403 | 0 | 35.9867 | 0 | N | 60
FMM | 2022-04-07 | 2 | Weekday | PACW | UP | 2022-03-17 | 2 | 4 | 72.5627 | 5.516 | 0 | 67.0467 | 0 | N | 72
FMM | 2022-04-07 | 3 | Weekday | PACW | UP | 2022-03-02 | 3 | 3 | 61.6563 | 10.463 | 0 | 51.1933 | 0 | N | 61
FMM | 2022-04-07 | 4 | Weekday | PACW | UP | 2022-02-14 | 5 | 1 | 88.4167 | 7.9 | 0 | 80.5167 | 0 | N | 88
FMM | 2022-04-07 | 5 | Weekday | PACW | UP | 2022-03-04 | 5 | 3 | 92.58 | 19.89 | 0 | 72.69 | 0 | N | 92
FMM | 2022-04-07 | 6 | Weekday | PACW | UP | 2022-03-24 | 6 | 3 | 114.629 | 29.319 | 0 | 85.31 | 0 | N | 114
FMM | 2022-04-07 | 7 | Weekday | PACW | UP | 2022-03-16 | 7 | 3 | 80.6787 | 33.912 | 0 | 46.7667 | 0 | N | 80
FMM | 2022-04-07 | 8 | Weekday | PACW | UP | 2022-02-22 | 8 | 3 | 102.073 | 28.903 | -1.6233 | 74.7933 | 0 | N | 102
FMM | 2022-04-07 | 9 | Weekday | PACW | UP | 2022-04-04 | 9 | 3 | 145.4923 | 34.169 | 27.73 | 83.5933 | 0 | N | 145
FMM | 2022-04-07 | 10 | Weekday | PACW | UP | 2022-03-18 | 11 | 1 | 156.0387 | 27.472 | 23.6467 | 104.92 | 0 | N | 156
FMM | 2022-04-07 | 11 | Weekday | PACW | UP | 2022-03-18 | 11 | 2 | 111.1817 | 26.915 | 9.76 | 74.5067 | 0 | N | 111
FMM | 2022-04-07 | 12 | Weekday | PACW | UP | 2022-03-04 | 12 | 2 | 100.8377 | 53.821 | 39.83 | 7.1867 | 0 | N | 100
FMM | 2022-04-07 | 13 | Weekday | PACW | UP | 2022-03-23 | 13 | 2 | 67.1997 | 47.483 | -8.01 | 27.7267 | 0 | N | 67
FMM | 2022-04-07 | 14 | Weekday | PACW | UP | 2022-03-04 | 14 | 4 | 99.126 | 28.826 | 70.72 | -0.42 | 0 | N | 99
FMM | 2022-04-07 | 15 | Weekday | PACW | UP | 2022-02-28 | 15 | 4 | 86.789 | -1.701 | 33.8333 | 54.6567 | 0 | N | 86
FMM | 2022-04-07 | 16 | Weekday | PACW | UP | 2022-03-11 | 16 | 4 | 106.861 | 26.451 | 31.32 | 49.09 | 0 | N | 106
FMM | 2022-04-07 | 17 | Weekday | PACW | UP | 2022-03-14 | 17 | 3 | 118.9903 | 33.957 | 70.6667 | 14.3667 | 0 | N | 118
FMM | 2022-04-07 | 18 | Weekday | PACW | UP | 2022-04-04 | 18 | 4 | 111.8233 | 5.24 | 58.3033 | 48.28 | 0 | N | 111
FMM | 2022-04-07 | 19 | Weekday | PACW | UP | 2022-02-28 | 20 | 1 | 107.987 | -9.873 | 0 | 117.86 | 0 | N | 107
FMM | 2022-04-07 | 20 | Weekday | PACW | UP | 2022-02-09 | 20 | 4 | 94.3957 | -3.981 | 0 | 98.3767 | 0 | N | 94
FMM | 2022-04-07 | 21 | Weekday | PACW | UP | 2022-03-07 | 22 | 1 | 74.6247 | -2.882 | 0 | 77.5067 | 0 | N | 74
FMM | 2022-04-07 | 22 | Weekday | PACW | UP | 2022-03-03 | 22 | 4 | 88.3343 | 33.341 | 0 | 54.9933 | 0 | N | 88
FMM | 2022-04-07 | 23 | Weekday | PACW | UP | 2022-03-04 | 24 | 1 | 112.4243 | 106.731 | 0 | 5.6933 | 0 | N | 112
FMM | 2022-04-07 | 24 | Weekday | PACW | UP | 2022-03-16 | 24 | 4 | 70.3863 | 30.163 | 0 | 40.2233 | 0 | N | 70
FMM | 2022-04-07 | 1 | Weekday | PACW | DN | 2022-04-01 | 2 | 1 | -117.7413 | 3.302 | 0 | -121.0433 | 0 | N | -117
FMM | 2022-04-07 | 2 | Weekday | PACW | DN | 2022-04-04 | 2 | 2 | -165.117 | -4.487 | 0 | -160.63 | 0 | N | -165
FMM | 2022-04-07 | 3 | Weekday | PACW | DN | 2022-03-15 | 3 | 3 | -121.9037 | -10.607 | 0 | -111.2967 | 0 | N | -121
FMM | 2022-04-07 | 4 | Weekday | PACW | DN | 2022-02-17 | 5 | 1 | -87.4263 | -12.263 | 0 | -75.1633 | 0 | N | -87
FMM | 2022-04-07 | 5 | Weekday | PACW | DN | 2022-02-16 | 5 | 2 | -66.059 | -29.489 | 0 | -36.57 | 0 | N | -66
FMM | 2022-04-07 | 6 | Weekday | PACW | DN | 2022-03-01 | 6 | 2 | -115.1607 | -25.624 | 0 | -89.5367 | 0 | N | -115
FMM | 2022-04-07 | 7 | Weekday | PACW | DN | 2022-03-01 | 7 | 2 | -110.5387 | -27.422 | 0 | -83.1167 | 0 | N | -110
FMM | 2022-04-07 | 8 | Weekday | PACW | DN | 2022-02-15 | 8 | 2 | -105.8197 | -8.723 | 4.9933 | -102.09 | 0 | N | -105
FMM | 2022-04-07 | 9 | Weekday | PACW | DN | 2022-02-18 | 9 | 3 | -125.3813 | -51.478 | -38.64 | -35.2633 | 0 | N | -125
FMM | 2022-04-07 | 10 | Weekday | PACW | DN | 2022-03-25 | 10 | 4 | -122.4817 | -100.525 | -26.97 | 5.0133 | 0 | N | -122
FMM | 2022-04-07 | 11 | Weekday | PACW | DN | 2022-03-11 | 11 | 3 | -118.168 | -77.868 | -7.11 | -33.19 | 0 | N | -118
FMM | 2022-04-07 | 12 | Weekday | PACW | DN | 2022-03-09 | 12 | 4 | -105.6417 | -4.185 | -26.2833 | -75.1733 | 0 | N | -105
FMM | 2022-04-07 | 13 | Weekday | PACW | DN | 2022-02-14 | 13 | 3 | -110.1773 | 2.056 | -12.6767 | -99.5567 | 0 | N | -110
FMM | 2022-04-07 | 14 | Weekday | PACW | DN | 2022-02-10 | 14 | 3 | -117.3143 | 1.179 | -2.4867 | -116.0067 | 0 | N | -117
FMM | 2022-04-07 | 15 | Weekday | PACW | DN | 2022-03-17 | 16 | 1 | -108.3243 | -32.171 | -7.91 | -68.2433 | 0 | N | -108
FMM | 2022-04-07 | 16 | Weekday | PACW | DN | 2022-03-23 | 16 | 3 | -110.9827 | -8.606 | -30.1067 | -72.27 | 0 | N | -110
FMM | 2022-04-07 | 17 | Weekday | PACW | DN | 2022-03-17 | 17 | 3 | -107.5997 | 3.397 | -41.8133 | -69.1833 | 0 | N | -107
FMM | 2022-04-07 | 18 | Weekday | PACW | DN | 2022-02-21 | 19 | 1 | -145.9963 | -27.773 | 0 | -118.2233 | 0 | N | -145
FMM | 2022-04-07 | 19 | Weekday | PACW | DN | 2022-03-07 | 19 | 4 | -131.737 | -19.247 | 0 | -112.49 | 0 | N | -131
FMM | 2022-04-07 | 20 | Weekday | PACW | DN | 2022-03-23 | 20 | 3 | -137.738 | -3.908 | 0 | -133.83 | 0 | N | -137
FMM | 2022-04-07 | 21 | Weekday | PACW | DN | 2022-02-17 | 21 | 2 | -111.173 | -25.673 | 0 | -85.5 | 0 | N | -111
FMM | 2022-04-07 | 22 | Weekday | PACW | DN | 2022-02-09 | 22 | 3 | -116.6657 | -10.069 | 0 | -106.5967 | 0 | N | -116
FMM | 2022-04-07 | 23 | Weekday | PACW | DN | 2022-03-29 | 23 | 3 | -95.2173 | -7.404 | 0 | -87.8133 | 0 | N | -95
FMM | 2022-04-07 | 24 | Weekday | PACW | DN | 2022-04-01 | 24 | 4 | -112.5193 | -3.476 | 0 | -109.0433 | 0 | N | -112
FMM | 2022-04-07 | 1 | Weekday | PGE | UP | 2022-02-28 | 1 | 2 | 109.961 | 3.961 | 0 | 106 | 0 | N | 109
FMM | 2022-04-07 | 2 | Weekday | PGE | UP | 2022-03-31 | 2 | 3 | 67.4517 | 120.785 | 0 | -53.3333 | 0 | N | 67
FMM | 2022-04-07 | 3 | Weekday | PGE | UP | 2022-03-01 | 3 | 3 | 64.292 | -5.708 | 0 | 70 | 0 | N | 64
FMM | 2022-04-07 | 4 | Weekday | PGE | UP | 2022-03-21 | 4 | 3 | 55.2973 | -6.036 | 0 | 61.3333 | 0 | N | 55
FMM | 2022-04-07 | 5 | Weekday | PGE | UP | 2022-03-02 | 6 | 1 | 74.0107 | 12.344 | 0 | 61.6667 | 0 | N | 74
FMM | 2022-04-07 | 6 | Weekday | PGE | UP | 2022-03-02 | 6 | 4 | 155.4197 | 57.753 | 0 | 97.6667 | 0 | N | 155
FMM | 2022-04-07 | 7 | Weekday | PGE | UP | 2022-03-29 | 7 | 2 | 98.0677 | 29.401 | 0 | 68.6667 | 0 | N | 98
FMM | 2022-04-07 | 8 | Weekday | PGE | UP | 2022-03-18 | 9 | 1 | 93.8777 | -4.789 | 0 | 98.6667 | 0 | N | 93
FMM | 2022-04-07 | 9 | Weekday | PGE | UP | 2022-03-21 | 10 | 1 | 118.286 | 65.286 | 0 | 53 | 0 | N | 118
FMM | 2022-04-07 | 10 | Weekday | PGE | UP | 2022-03-21 | 10 | 4 | 163.8933 | 134.56 | 0 | 29.3333 | 0 | N | 163
FMM | 2022-04-07 | 11 | Weekday | PGE | UP | 2022-02-28 | 11 | 2 | 183.1007 | 130.434 | 0 | 52.6667 | 0 | Y | 177
FMM | 2022-04-07 | 12 | Weekday | PGE | UP | 2022-02-16 | 12 | 4 | 112.7813 | 32.448 | 0 | 80.3333 | 0 | N | 112
FMM | 2022-04-07 | 13 | Weekday | PGE | UP | 2022-02-21 | 14 | 1 | 152.1637 | 93.497 | 0 | 58.6667 | 0 | N | 152
FMM | 2022-04-07 | 14 | Weekday | PGE | UP | 2022-02-21 | 14 | 2 | 88.0363 | 63.703 | 0 | 24.3333 | 0 | N | 88
FMM | 2022-04-07 | 15 | Weekday | PGE | UP | 2022-03-18 | 15 | 2 | 95.8073 | 34.474 | 0 | 61.3333 | 0 | N | 95
FMM | 2022-04-07 | 16 | Weekday | PGE | UP | 2022-02-14 | 16 | 3 | 122.1443 | 24.811 | 0 | 97.3333 | 0 | N | 122
FMM | 2022-04-07 | 17 | Weekday | PGE | UP | 2022-03-28 | 17 | 3 | 140.0523 | 60.719 | 0 | 79.3333 | 0 | N | 140
FMM | 2022-04-07 | 18 | Weekday | PGE | UP | 2022-03-14 | 18 | 2 | 87.396 | 61.396 | 0 | 26 | 0 | N | 87
FMM | 2022-04-07 | 19 | Weekday | PGE | UP | 2022-03-16 | 19 | 3 | 92.3843 | 33.051 | 0 | 59.3333 | 0 | N | 92
FMM | 2022-04-07 | 20 | Weekday | PGE | UP | 2022-04-04 | 21 | 1 | 96.473 | 49.473 | 0 | 47 | 0 | N | 96
FMM | 2022-04-07 | 21 | Weekday | PGE | UP | 2022-02-21 | 21 | 4 | 119.8953 | 58.562 | 0 | 61.3333 | 0 | N | 119
FMM | 2022-04-07 | 22 | Weekday | PGE | UP | 2022-03-16 | 22 | 2 | 95.397 | 40.397 | 0 | 55 | 0 | N | 95
FMM | 2022-04-07 | 23 | Weekday | PGE | UP | 2022-03-17 | 23 | 2 | 88.201 | 41.201 | 0 | 47 | 0 | N | 88
FMM | 2022-04-07 | 24 | Weekday | PGE | UP | 2022-03-29 | 24 | 2 | 84.8007 | -4.866 | 0 | 89.6667 | 0 | N | 84
FMM | 2022-04-07 | 1 | Weekday | PGE | DN | 2022-03-04 | 1 | 3 | -148.762 | 7.238 | 0 | -156 | 0 | N | -148
FMM | 2022-04-07 | 2 | Weekday | PGE | DN | 2022-03-08 | 3 | 1 | -118.3703 | 1.963 | 0 | -120.3333 | 0 | N | -118
FMM | 2022-04-07 | 3 | Weekday | PGE | DN | 2022-04-04 | 4 | 1 | -109.0223 | 23.311 | 0 | -132.3333 | 0 | N | -109
FMM | 2022-04-07 | 4 | Weekday | PGE | DN | 2022-02-18 | 5 | 1 | -97.909 | -4.909 | 0 | -93 | 0 | N | -97
FMM | 2022-04-07 | 5 | Weekday | PGE | DN | 2022-03-10 | 6 | 1 | -115.8333 | -5.5 | 0 | -110.3333 | 0 | N | -115
FMM | 2022-04-07 | 6 | Weekday | PGE | DN | 2022-03-16 | 6 | 4 | -113.3763 | -28.043 | 0 | -85.3333 | 0 | N | -113
FMM | 2022-04-07 | 7 | Weekday | PGE | DN | 2022-03-07 | 7 | 2 | -90.602 | -36.602 | 0 | -54 | 0 | N | -90
FMM | 2022-04-07 | 8 | Weekday | PGE | DN | 2022-03-10 | 8 | 4 | -99.5643 | 1.769 | 0 | -101.3333 | 0 | N | -99
FMM | 2022-04-07 | 9 | Weekday | PGE | DN | 2022-03-03 | 9 | 4 | -131.35 | -81.35 | 0 | -50 | 0 | N | -131
FMM | 2022-04-07 | 10 | Weekday | PGE | DN | 2022-03-07 | 11 | 1 | -123.67 | 67.33 | 0 | -191 | 0 | N | -123
FMM | 2022-04-07 | 11 | Weekday | PGE | DN | 2022-02-24 | 11 | 2 | -141.0497 | -116.383 | 0 | -24.6667 | 0 | N | -141
FMM | 2022-04-07 | 12 | Weekday | PGE | DN | 2022-02-28 | 12 | 4 | -165.6787 | -50.012 | 0 | -115.6667 | 0 | N | -165
FMM | 2022-04-07 | 13 | Weekday | PGE | DN | 2022-02-17 | 13 | 4 | -111.2763 | -72.943 | 0 | -38.3333 | 0 | N | -111
FMM | 2022-04-07 | 14 | Weekday | PGE | DN | 2022-02-28 | 14 | 2 | -128.0503 | -25.717 | 0 | -102.3333 | 0 | N | -128
FMM | 2022-04-07 | 15 | Weekday | PGE | DN | 2022-03-15 | 15 | 3 | -109.2227 | -24.556 | 0 | -84.6667 | 0 | N | -109
FMM | 2022-04-07 | 16 | Weekday | PGE | DN | 2022-03-03 | 16 | 2 | -119.247 | -9.247 | 0 | -110 | 0 | N | -119
FMM | 2022-04-07 | 17 | Weekday | PGE | DN | 2022-03-03 | 17 | 4 | -100.7957 | -24.129 | 0 | -76.6667 | 0 | N | -100
FMM | 2022-04-07 | 18 | Weekday | PGE | DN | 2022-02-14 | 18 | 3 | -136.399 | 12.601 | 0 | -149 | 0 | N | -136
FMM | 2022-04-07 | 19 | Weekday | PGE | DN | 2022-02-18 | 19 | 2 | -166.0147 | -35.348 | 0 | -130.6667 | 0 | N | -166
FMM | 2022-04-07 | 20 | Weekday | PGE | DN | 2022-02-16 | 20 | 2 | -125.4293 | -38.096 | 0 | -87.3333 | 0 | N | -125
FMM | 2022-04-07 | 21 | Weekday | PGE | DN | 2022-04-01 | 21 | 4 | -110.249 | -26.249 | 0 | -84 | 0 | N | -110
FMM | 2022-04-07 | 22 | Weekday | PGE | DN | 2022-02-17 | 22 | 4 | -108.2143 | 35.119 | 0 | -143.3333 | 0 | N | -108
FMM | 2022-04-07 | 23 | Weekday | PGE | DN | 2022-02-14 | 23 | 4 | -106.1533 | -37.82 | 0 | -68.3333 | 0 | N | -106
FMM | 2022-04-07 | 24 | Weekday | PGE | DN | 2022-02-18 | 24 | 4 | -131.655 | -22.655 | 0 | -109 | 0 | N | -131
FMM | 2022-04-07 | 1 | Weekday | PNM | UP | 2022-02-10 | 1 | 4 | 119.1583 | -6.225 | 0 | 125.3833 | 0 | N | 119
FMM | 2022-04-07 | 2 | Weekday | PNM | UP | 2022-03-04 | 2 | 4 | 123.5877 | -32.029 | 0 | 155.6167 | 0 | N | 123
FMM | 2022-04-07 | 3 | Weekday | PNM | UP | 2022-03-16 | 3 | 3 | 97.9557 | 5.539 | 0 | 92.4167 | 0 | N | 97
FMM | 2022-04-07 | 4 | Weekday | PNM | UP | 2022-03-25 | 5 | 1 | 109.6003 | -0.713 | 0 | 110.3133 | 0 | N | 109
FMM | 2022-04-07 | 5 | Weekday | PNM | UP | 2022-02-23 | 5 | 3 | 87.047 | -4.173 | 0 | 91.22 | 0 | N | 87
FMM | 2022-04-07 | 6 | Weekday | PNM | UP | 2022-04-01 | 6 | 3 | 99.072 | 6.042 | 0 | 93.03 | 0 | N | 99
FMM | 2022-04-07 | 7 | Weekday | PNM | UP | 2022-03-30 | 8 | 1 | 124.6367 | 19.21 | 36.07 | 69.3567 | 0 | N | 124
FMM | 2022-04-07 | 8 | Weekday | PNM | UP | 2022-03-28 | 8 | 3 | 153.1007 | 15.804 | 95.82 | 41.4767 | 0 | N | 153
FMM | 2022-04-07 | 9 | Weekday | PNM | UP | 2022-02-17 | 9 | 3 | 149.5913 | 93.018 | 35.3367 | 21.2367 | 0 | N | 149
FMM | 2022-04-07 | 10 | Weekday | PNM | UP | 2022-03-21 | 11 | 1 | 125.9263 | 59.393 | 55.49 | 11.0433 | 0 | N | 125
FMM | 2022-04-07 | 11 | Weekday | PNM | UP | 2022-03-30 | 12 | 1 | 119.1167 | 43.56 | -7.6433 | 83.2 | 0 | N | 119
FMM | 2022-04-07 | 12 | Weekday | PNM | UP | 2022-03-22 | 12 | 4 | 68.7403 | 60.827 | 0.75 | 7.1633 | 0 | N | 68
FMM | 2022-04-07 | 13 | Weekday | PNM | UP | 2022-02-11 | 14 | 1 | 100.498 | 135.678 | 2.36 | -37.54 | 0 | N | 100
FMM | 2022-04-07 | 14 | Weekday | PNM | UP | 2022-03-21 | 15 | 1 | 104.075 | 35.285 | 18.8 | 49.99 | 0 | N | 104
FMM | 2022-04-07 | 15 | Weekday | PNM | UP | 2022-03-10 | 15 | 4 | 164.5293 | 78.496 | 24.74 | 61.2933 | 0 | N | 164
FMM | 2022-04-07 | 16 | Weekday | PNM | UP | 2022-02-16 | 17 | 1 | 115.1777 | -42.219 | -5.9233 | 163.32 | 0 | N | 115
FMM | 2022-04-07 | 17 | Weekday | PNM | UP | 2022-04-01 | 17 | 3 | 117.9033 | -6.73 | -4.4967 | 129.13 | 0 | N | 117
FMM | 2022-04-07 | 18 | Weekday | PNM | UP | 2022-02-16 | 18 | 2 | 141.8707 | 78.884 | -0.0066667 | 62.9933 | 0 | N | 141
FMM | 2022-04-07 | 19 | Weekday | PNM | UP | 2022-04-04 | 19 | 4 | 116.2847 | 23.218 | 1.7567 | 91.31 | 0 | N | 116
FMM | 2022-04-07 | 20 | Weekday | PNM | UP | 2022-03-16 | 21 | 1 | 112.7093 | 12.286 | 0 | 100.4233 | 0 | N | 112
FMM | 2022-04-07 | 21 | Weekday | PNM | UP | 2022-03-16 | 21 | 3 | 130.344 | -22.846 | 0 | 153.19 | 0 | N | 130
FMM | 2022-04-07 | 22 | Weekday | PNM | UP | 2022-03-15 | 22 | 2 | 87.7193 | -96.634 | 0 | 184.3533 | 0 | N | 87
FMM | 2022-04-07 | 23 | Weekday | PNM | UP | 2022-03-07 | 23 | 3 | 97.0447 | -7.862 | 0 | 104.9067 | 0 | N | 97
FMM | 2022-04-07 | 24 | Weekday | PNM | UP | 2022-03-18 | 24 | 3 | 88.5687 | 5.082 | 0 | 83.4867 | 0 | N | 88
FMM | 2022-04-07 | 1 | Weekday | PNM | DN | 2022-03-25 | 1 | 3 | -106.1407 | -2.324 | 0 | -103.8167 | 0 | N | -106
FMM | 2022-04-07 | 2 | Weekday | PNM | DN | 2022-04-01 | 2 | 4 | -56.4473 | -9.784 | 0 | -46.6633 | 0 | N | -56
FMM | 2022-04-07 | 3 | Weekday | PNM | DN | 2022-03-29 | 4 | 1 | -70.4703 | 2.903 | 0 | -73.3733 | 0 | N | -70
FMM | 2022-04-07 | 4 | Weekday | PNM | DN | 2022-03-29 | 4 | 2 | -53.9967 | 8.11 | 0 | -62.1067 | 0 | N | -53
FMM | 2022-04-07 | 5 | Weekday | PNM | DN | 2022-02-15 | 6 | 1 | -74.5693 | 32.444 | 0 | -107.0133 | 0 | N | -74
FMM | 2022-04-07 | 6 | Weekday | PNM | DN | 2022-03-01 | 7 | 1 | -53.5993 | 5.724 | -12.6233 | -46.7 | 0 | N | -53
FMM | 2022-04-07 | 7 | Weekday | PNM | DN | 2022-03-01 | 7 | 4 | -78.2633 | -13.05 | -32.31 | -32.9033 | 0 | N | -78
FMM | 2022-04-07 | 8 | Weekday | PNM | DN | 2022-02-22 | 8 | 2 | -102.1997 | -26.263 | -18.4367 | -57.5 | 0 | N | -102
FMM | 2022-04-07 | 9 | Weekday | PNM | DN | 2022-04-04 | 10 | 1 | -148.832 | -35.402 | -46.8 | -66.63 | 0 | N | -148
FMM | 2022-04-07 | 10 | Weekday | PNM | DN | 2022-03-21 | 10 | 2 | -125.28 | 3.14 | -21.7533 | -106.6667 | 0 | N | -125
FMM | 2022-04-07 | 11 | Weekday | PNM | DN | 2022-02-25 | 11 | 3 | -129.6733 | -13.3 | -18.6067 | -97.7667 | 0 | N | -129
FMM | 2022-04-07 | 12 | Weekday | PNM | DN | 2022-02-17 | 12 | 3 | -124.4797 | -45.043 | -11.5233 | -67.9133 | 0 | N | -124
FMM | 2022-04-07 | 13 | Weekday | PNM | DN | 2022-03-21 | 13 | 3 | -142.5607 | 78.016 | -37.2633 | -183.3133 | 0 | N | -142
FMM | 2022-04-07 | 14 | Weekday | PNM | DN | 2022-03-15 | 14 | 4 | -92.8813 | -19.348 | 0.88333 | -74.4167 | 0 | N | -92
FMM | 2022-04-07 | 15 | Weekday | PNM | DN | 2022-03-18 | 15 | 3 | -80.1337 | -16.157 | 16.17 | -80.1467 | 0 | N | -80
FMM | 2022-04-07 | 16 | Weekday | PNM | DN | 2022-02-25 | 16 | 2 | -106.5067 | -135.56 | -5.2967 | 34.35 | 0 | N | -106
FMM | 2022-04-07 | 17 | Weekday | PNM | DN | 2022-03-10 | 17 | 4 | -100.7973 | 27.726 | 2.61 | -131.1333 | 0 | N | -100
FMM | 2022-04-07 | 18 | Weekday | PNM | DN | 2022-03-02 | 19 | 1 | -83.6957 | -52.769 | 0 | -30.9267 | 0 | N | -83
FMM | 2022-04-07 | 19 | Weekday | PNM | DN | 2022-03-10 | 20 | 1 | -99.6977 | -0.471 | 0 | -99.2267 | 0 | N | -99
FMM | 2022-04-07 | 20 | Weekday | PNM | DN | 2022-03-16 | 20 | 4 | -109.149 | -12.029 | 0 | -97.12 | 0 | N | -109
FMM | 2022-04-07 | 21 | Weekday | PNM | DN | 2022-03-11 | 22 | 1 | -127.299 | -9.899 | 0 | -117.4 | 0 | N | -127
FMM | 2022-04-07 | 22 | Weekday | PNM | DN | 2022-03-16 | 22 | 4 | -126.11 | 27.47 | 0 | -153.58 | 0 | N | -126
FMM | 2022-04-07 | 23 | Weekday | PNM | DN | 2022-03-09 | 23 | 3 | -104.6953 | 6.548 | 0 | -111.2433 | 0 | N | -104
FMM | 2022-04-07 | 24 | Weekday | PNM | DN | 2022-03-09 | 24 | 3 | -95.9237 | -9.507 | 0 | -86.4167 | 0 | N | -95
FMM | 2022-04-07 | 1 | Weekday | PSEI | UP | 2022-03-31 | 2 | 1 | 102.0414 | 3.177 | 0 | 98.8644 | 0 | N | 102
FMM | 2022-04-07 | 2 | Weekday | PSEI | UP | 2022-03-21 | 2 | 4 | 116.0433 | -0.419 | 0 | 116.4623 | 0 | N | 116
FMM | 2022-04-07 | 3 | Weekday | PSEI | UP | 2022-03-08 | 4 | 1 | 146.7859 | -13.329 | 0 | 160.1149 | 0 | N | 146
FMM | 2022-04-07 | 4 | Weekday | PSEI | UP | 2022-02-22 | 4 | 4 | 87.5886 | -12.501 | 0 | 100.0896 | 0 | N | 87
FMM | 2022-04-07 | 5 | Weekday | PSEI | UP | 2022-03-18 | 5 | 3 | 72.288 | -8.732 | 0 | 81.02 | 0 | N | 72
FMM | 2022-04-07 | 6 | Weekday | PSEI | UP | 2022-02-14 | 6 | 2 | 110.403 | 51.799 | 0 | 58.604 | 0 | N | 110
FMM | 2022-04-07 | 7 | Weekday | PSEI | UP | 2022-03-01 | 7 | 3 | 96.2056 | 15.848 | 0 | 80.3576 | 0 | N | 96
FMM | 2022-04-07 | 8 | Weekday | PSEI | UP | 2022-02-16 | 8 | 4 | 103.0017 | 37.374 | 0 | 65.6277 | 0 | N | 103
FMM | 2022-04-07 | 9 | Weekday | PSEI | UP | 2022-02-14 | 9 | 3 | 123.2376 | 25.269 | 0 | 97.9686 | 0 | N | 123
FMM | 2022-04-07 | 10 | Weekday | PSEI | UP | 2022-02-28 | 10 | 2 | 94.7746 | 45.979 | 0 | 48.7956 | 0 | N | 94
FMM | 2022-04-07 | 11 | Weekday | PSEI | UP | 2022-02-14 | 11 | 4 | 91.5615 | 60.225 | 0 | 31.3365 | 0 | N | 91
FMM | 2022-04-07 | 12 | Weekday | PSEI | UP | 2022-02-28 | 12 | 4 | 81.6379 | 22.764 | 0 | 58.8739 | 0 | N | 81
FMM | 2022-04-07 | 13 | Weekday | PSEI | UP | 2022-02-17 | 13 | 2 | 59.7991 | 36.476 | 0 | 23.3231 | 0 | N | 59
FMM | 2022-04-07 | 14 | Weekday | PSEI | UP | 2022-03-01 | 15 | 1 | 61.18 | -5.281 | 0 | 66.461 | 0 | N | 61
FMM | 2022-04-07 | 15 | Weekday | PSEI | UP | 2022-03-14 | 15 | 2 | 70.2992 | 20.915 | 0 | 49.3842 | 0 | N | 70
FMM | 2022-04-07 | 16 | Weekday | PSEI | UP | 2022-02-28 | 16 | 4 | 79.0525 | 18.265 | 0 | 60.7875 | 0 | N | 79
FMM | 2022-04-07 | 17 | Weekday | PSEI | UP | 2022-03-01 | 17 | 2 | 126.9127 | -1.09 | 0 | 128.0027 | 0 | N | 126
FMM | 2022-04-07 | 18 | Weekday | PSEI | UP | 2022-03-23 | 18 | 2 | 94.1445 | 59.768 | 0 | 34.3765 | 0 | N | 94
FMM | 2022-04-07 | 19 | Weekday | PSEI | UP | 2022-02-16 | 19 | 3 | 123.0115 | 113.799 | 0 | 9.2125 | 0 | N | 123
FMM | 2022-04-07 | 20 | Weekday | PSEI | UP | 2022-02-14 | 20 | 3 | 88.8598 | 47.52 | 0 | 41.3398 | 0 | N | 88
FMM | 2022-04-07 | 21 | Weekday | PSEI | UP | 2022-04-05 | 21 | 2 | 93.1971 | 25.388 | 0 | 67.8091 | 0 | N | 93
FMM | 2022-04-07 | 22 | Weekday | PSEI | UP | 2022-02-28 | 22 | 3 | 138.4328 | 43.56 | 0 | 94.8728 | 0 | N | 138
FMM | 2022-04-07 | 23 | Weekday | PSEI | UP | 2022-03-03 | 23 | 4 | 132.985 | 21.909 | 0 | 111.076 | 0 | N | 132
FMM | 2022-04-07 | 24 | Weekday | PSEI | UP | 2022-02-22 | 24 | 2 | 82.6037 | 1.73 | 0 | 80.8737 | 0 | N | 82
FMM | 2022-04-07 | 1 | Weekday | PSEI | DN | 2022-02-17 | 1 | 3 | -109.4918 | 4.355 | 0 | -113.8468 | 0 | N | -109
FMM | 2022-04-07 | 2 | Weekday | PSEI | DN | 2022-03-28 | 2 | 4 | -61.7531 | -6.931 | 0 | -54.8221 | 0 | N | -61
FMM | 2022-04-07 | 3 | Weekday | PSEI | DN | 2022-02-21 | 3 | 4 | -67.229 | -25.572 | 0 | -41.657 | 0 | N | -67
FMM | 2022-04-07 | 4 | Weekday | PSEI | DN | 2022-03-24 | 5 | 1 | -136.6173 | -9.028 | 0 | -127.5893 | 0 | N | -136
FMM | 2022-04-07 | 5 | Weekday | PSEI | DN | 2022-02-16 | 6 | 1 | -87.3729 | -26.499 | 0 | -60.8739 | 0 | N | -87
FMM | 2022-04-07 | 6 | Weekday | PSEI | DN | 2022-02-09 | 6 | 3 | -103.3151 | -49.783 | 0 | -53.5321 | 0 | N | -103
FMM | 2022-04-07 | 7 | Weekday | PSEI | DN | 2022-03-10 | 7 | 2 | -105.6385 | -55.405 | 0 | -50.2335 | 0 | N | -105
FMM | 2022-04-07 | 8 | Weekday | PSEI | DN | 2022-02-10 | 8 | 2 | -65.6969 | -11.24 | 0 | -54.4569 | 0 | N | -65
FMM | 2022-04-07 | 9 | Weekday | PSEI | DN | 2022-03-07 | 9 | 3 | -101.2559 | 10.849 | 0 | -112.1049 | 0 | N | -101
FMM | 2022-04-07 | 10 | Weekday | PSEI | DN | 2022-02-18 | 11 | 1 | -80.1067 | 1.36 | 0 | -81.4667 | 0 | N | -80
FMM | 2022-04-07 | 11 | Weekday | PSEI | DN | 2022-02-09 | 11 | 3 | -103.8928 | -65.454 | 0 | -38.4388 | 0 | N | -103
FMM | 2022-04-07 | 12 | Weekday | PSEI | DN | 2022-04-05 | 13 | 1 | -88.9582 | -45.838 | 0 | -43.1202 | 0 | N | -88
FMM | 2022-04-07 | 13 | Weekday | PSEI | DN | 2022-04-04 | 13 | 2 | -96.1262 | -82.098 | 0 | -14.0282 | 0 | N | -96
FMM | 2022-04-07 | 14 | Weekday | PSEI | DN | 2022-02-15 | 14 | 2 | -105.1487 | -26.327 | 0 | -78.8217 | 0 | N | -105
FMM | 2022-04-07 | 15 | Weekday | PSEI | DN | 2022-02-14 | 15 | 4 | -140.4403 | 1.314 | 0 | -141.7543 | 0 | N | -140
FMM | 2022-04-07 | 16 | Weekday | PSEI | DN | 2022-03-07 | 16 | 2 | -121.6669 | -6.568 | 0 | -115.0989 | 0 | N | -121
FMM | 2022-04-07 | 17 | Weekday | PSEI | DN | 2022-03-23 | 17 | 3 | -76.3358 | -32.595 | 0 | -43.7408 | 0 | N | -76
FMM | 2022-04-07 | 18 | Weekday | PSEI | DN | 2022-04-04 | 19 | 1 | -119.2237 | -55.431 | 0 | -63.7927 | 0 | N | -119
FMM | 2022-04-07 | 19 | Weekday | PSEI | DN | 2022-02-15 | 19 | 2 | -113.1276 | -31.206 | 0 | -81.9216 | 0 | N | -113
FMM | 2022-04-07 | 20 | Weekday | PSEI | DN | 2022-03-10 | 21 | 1 | -148.9314 | -9.091 | 0 | -139.8404 | 0 | N | -148
FMM | 2022-04-07 | 21 | Weekday | PSEI | DN | 2022-03-16 | 21 | 2 | -140.8533 | -13.806 | 0 | -127.0473 | 0 | N | -140
FMM | 2022-04-07 | 22 | Weekday | PSEI | DN | 2022-03-04 | 23 | 1 | -118.4601 | -6.841 | 0 | -111.6191 | 0 | N | -118
FMM | 2022-04-07 | 23 | Weekday | PSEI | DN | 2022-03-17 | 23 | 3 | -82.9997 | -13.117 | 0 | -69.8827 | 0 | N | -82
FMM | 2022-04-07 | 24 | Weekday | PSEI | DN | 2022-03-07 | 24 | 2 | -91.7995 | 8.744 | 0 | -100.5435 | 0 | N | -91
FMM | 2022-04-07 | 1 | Weekday | SCL | UP | 2022-03-01 | 2 | 1 | 9.622 | 9.622 | 0 | 0 | 0 | N | 9
FMM | 2022-04-07 | 2 | Weekday | SCL | UP | 2022-03-15 | 3 | 1 | 7.6116 | 7.6116 | 0 | 0 | 0 | N | 7
FMM | 2022-04-07 | 3 | Weekday | SCL | UP | 2022-04-05 | 3 | 4 | 8.5627 | 8.5627 | 0 | 0 | 0 | N | 8
FMM | 2022-04-07 | 4 | Weekday | SCL | UP | 2022-02-21 | 4 | 4 | 13.074 | 13.074 | 0 | 0 | 0 | N | 13
FMM | 2022-04-07 | 5 | Weekday | SCL | UP | 2022-03-25 | 5 | 4 | 15.992 | 15.992 | 0 | 0 | 0 | N | 15
FMM | 2022-04-07 | 6 | Weekday | SCL | UP | 2022-03-08 | 6 | 4 | 28.041 | 28.041 | 0 | 0 | 0 | N | 28
FMM | 2022-04-07 | 7 | Weekday | SCL | UP | 2022-02-09 | 7 | 2 | 19.275 | 19.275 | 0 | 0 | 0 | N | 19
FMM | 2022-04-07 | 8 | Weekday | SCL | UP | 2022-04-05 | 8 | 4 | 23.457 | 23.457 | 0 | 0 | 0 | N | 23
FMM | 2022-04-07 | 9 | Weekday | SCL | UP | 2022-02-22 | 10 | 1 | 34.865 | 34.865 | 0 | 0 | 0 | N | 34
FMM | 2022-04-07 | 10 | Weekday | SCL | UP | 2022-02-28 | 10 | 4 | 40.387 | 40.387 | 0 | 0 | 0 | N | 40
FMM | 2022-04-07 | 11 | Weekday | SCL | UP | 2022-02-22 | 11 | 4 | 35.228 | 35.228 | 0 | 0 | 0 | N | 35
FMM | 2022-04-07 | 12 | Weekday | SCL | UP | 2022-02-17 | 13 | 1 | 25.255 | 25.255 | 0 | 0 | 0 | N | 25
FMM | 2022-04-07 | 13 | Weekday | SCL | UP | 2022-02-28 | 13 | 4 | 27.276 | 27.276 | 0 | 0 | 0 | N | 27
FMM | 2022-04-07 | 14 | Weekday | SCL | UP | 2022-03-10 | 14 | 4 | 36.623 | 36.623 | 0 | 0 | 0 | N | 36
FMM | 2022-04-07 | 15 | Weekday | SCL | UP | 2022-04-05 | 15 | 3 | 33.202 | 33.202 | 0 | 0 | 0 | N | 33
FMM | 2022-04-07 | 16 | Weekday | SCL | UP | 2022-03-17 | 16 | 4 | 34.575 | 34.575 | 0 | 0 | 0 | N | 34
FMM | 2022-04-07 | 17 | Weekday | SCL | UP | 2022-03-30 | 17 | 3 | 23.079 | 23.079 | 0 | 0 | 0 | N | 23
FMM | 2022-04-07 | 18 | Weekday | SCL | UP | 2022-03-14 | 18 | 3 | 27.114 | 27.114 | 0 | 0 | 0 | N | 27
FMM | 2022-04-07 | 19 | Weekday | SCL | UP | 2022-02-11 | 19 | 2 | 27.257 | 27.257 | 0 | 0 | 0 | N | 27
FMM | 2022-04-07 | 20 | Weekday | SCL | UP | 2022-03-28 | 20 | 4 | 21.452 | 21.452 | 0 | 0 | 0 | N | 21
FMM | 2022-04-07 | 21 | Weekday | SCL | UP | 2022-04-05 | 21 | 4 | 23.146 | 23.146 | 0 | 0 | 0 | N | 23
FMM | 2022-04-07 | 22 | Weekday | SCL | UP | 2022-03-02 | 22 | 3 | 22.127 | 22.127 | 0 | 0 | 0 | N | 22
FMM | 2022-04-07 | 23 | Weekday | SCL | UP | 2022-02-24 | 23 | 4 | 18.003 | 18.003 | 0 | 0 | 0 | N | 18
FMM | 2022-04-07 | 24 | Weekday | SCL | UP | 2022-03-02 | 24 | 2 | 19.8431 | 19.8431 | 0 | 0 | 0 | N | 19
FMM | 2022-04-07 | 1 | Weekday | SCL | DN | 2022-03-17 | 1 | 4 | -11.6642 | -11.6642 | 0 | 0 | 0 | N | -11
FMM | 2022-04-07 | 2 | Weekday | SCL | DN | 2022-02-16 | 2 | 4 | -9.237 | -9.237 | 0 | 0 | 0 | N | -9
FMM | 2022-04-07 | 3 | Weekday | SCL | DN | 2022-02-16 | 3 | 2 | -6.9886 | -6.9886 | 0 | 0 | 0 | N | -6
FMM | 2022-04-07 | 4 | Weekday | SCL | DN | 2022-02-24 | 4 | 4 | -11.267 | -11.267 | 0 | 0 | 0 | N | -11
FMM | 2022-04-07 | 5 | Weekday | SCL | DN | 2022-02-14 | 6 | 1 | -22.752 | -22.752 | 0 | 0 | 0 | N | -22
FMM | 2022-04-07 | 6 | Weekday | SCL | DN | 2022-03-24 | 7 | 1 | -22.585 | -22.585 | 0 | 0 | 0 | N | -22
FMM | 2022-04-07 | 7 | Weekday | SCL | DN | 2022-02-23 | 8 | 1 | -33.695 | -33.695 | 0 | 0 | 0 | N | -33
FMM | 2022-04-07 | 8 | Weekday | SCL | DN | 2022-02-25 | 8 | 3 | -15.392 | -15.392 | 0 | 0 | 0 | N | -15
FMM | 2022-04-07 | 9 | Weekday | SCL | DN | 2022-03-10 | 9 | 2 | -27.027 | -27.027 | 0 | 0 | 0 | N | -27
FMM | 2022-04-07 | 10 | Weekday | SCL | DN | 2022-03-09 | 11 | 1 | -25.882 | -25.882 | 0 | 0 | 0 | N | -25
FMM | 2022-04-07 | 11 | Weekday | SCL | DN | 2022-03-29 | 11 | 3 | -26.928 | -26.928 | 0 | 0 | 0 | N | -26
FMM | 2022-04-07 | 12 | Weekday | SCL | DN | 2022-03-30 | 12 | 4 | -23.791 | -23.791 | 0 | 0 | 0 | N | -23
FMM | 2022-04-07 | 13 | Weekday | SCL | DN | 2022-03-24 | 13 | 3 | -27.899 | -27.899 | 0 | 0 | 0 | N | -27
FMM | 2022-04-07 | 14 | Weekday | SCL | DN | 2022-03-30 | 14 | 2 | -28.299 | -28.299 | 0 | 0 | 0 | N | -28
FMM | 2022-04-07 | 15 | Weekday | SCL | DN | 2022-02-14 | 15 | 4 | -30.149 | -30.149 | 0 | 0 | 0 | N | -30
FMM | 2022-04-07 | 16 | Weekday | SCL | DN | 2022-03-07 | 16 | 4 | -32.788 | -32.788 | 0 | 0 | 0 | N | -32
FMM | 2022-04-07 | 17 | Weekday | SCL | DN | 2022-02-25 | 17 | 4 | -25.161 | -25.161 | 0 | 0 | 0 | N | -25
FMM | 2022-04-07 | 18 | Weekday | SCL | DN | 2022-04-04 | 18 | 4 | -26.87 | -26.87 | 0 | 0 | 0 | N | -26
FMM | 2022-04-07 | 19 | Weekday | SCL | DN | 2022-03-10 | 19 | 3 | -37.755 | -37.755 | 0 | 0 | 0 | N | -37
FMM | 2022-04-07 | 20 | Weekday | SCL | DN | 2022-03-23 | 21 | 1 | -15.23 | -15.23 | 0 | 0 | 0 | N | -15
FMM | 2022-04-07 | 21 | Weekday | SCL | DN | 2022-03-14 | 21 | 3 | -20.229 | -20.229 | 0 | 0 | 0 | N | -20
FMM | 2022-04-07 | 22 | Weekday | SCL | DN | 2022-03-11 | 22 | 3 | -12.191 | -12.191 | 0 | 0 | 0 | N | -12
FMM | 2022-04-07 | 23 | Weekday | SCL | DN | 2022-03-03 | 24 | 1 | -11.939 | -11.939 | 0 | 0 | 0 | N | -11
FMM | 2022-04-07 | 24 | Weekday | SCL | DN | 2022-03-03 | 24 | 2 | -10.605 | -10.605 | 0 | 0 | 0 | N | -10
FMM | 2022-04-07 | 1 | Weekday | SRP | UP | 2022-03-29 | 1 | 2 | 60.7902 | 2.382 | 0 | 58.4082 | 0 | N | 60
FMM | 2022-04-07 | 2 | Weekday | SRP | UP | 2022-03-17 | 2 | 3 | 48.7261 | 16.794 | 0 | 31.9321 | 0 | N | 48
FMM | 2022-04-07 | 3 | Weekday | SRP | UP | 2022-02-24 | 4 | 1 | 37.3824 | 40.358 | 0 | -2.9756 | 0 | N | 37
FMM | 2022-04-07 | 4 | Weekday | SRP | UP | 2022-02-16 | 4 | 3 | 55.2817 | 29.495 | 0 | 25.7867 | 0 | N | 55
FMM | 2022-04-07 | 5 | Weekday | SRP | UP | 2022-02-15 | 5 | 3 | 52.772 | 31.017 | 0 | 21.755 | 0 | N | 52
FMM | 2022-04-07 | 6 | Weekday | SRP | UP | 2022-02-21 | 6 | 4 | 66.0811 | 78.707 | 0 | -12.6259 | 0 | N | 66
FMM | 2022-04-07 | 7 | Weekday | SRP | UP | 2022-02-28 | 7 | 4 | 96.1546 | 69.629 | 23.8694 | 2.6563 | 0 | N | 96
FMM | 2022-04-07 | 8 | Weekday | SRP | UP | 2022-03-14 | 8 | 4 | 119.8845 | 92.816 | 11.9185 | 15.1499 | 0 | N | 119
FMM | 2022-04-07 | 9 | Weekday | SRP | UP | 2022-02-23 | 10 | 1 | 74.1238 | 87.939 | -6.0028 | -7.8124 | 0 | N | 74
FMM | 2022-04-07 | 10 | Weekday | SRP | UP | 2022-02-22 | 10 | 4 | 101.3126 | 89.87 | 19.8041 | -8.3615 | 0 | N | 101
FMM | 2022-04-07 | 11 | Weekday | SRP | UP | 2022-02-22 | 11 | 2 | 83.8137 | 45.255 | 37.7404 | 0.81838 | 0 | N | 83
FMM | 2022-04-07 | 12 | Weekday | SRP | UP | 2022-03-09 | 12 | 4 | 87.3037 | -0.78 | 90.3887 | -2.305 | 0 | N | 87
FMM | 2022-04-07 | 13 | Weekday | SRP | UP | 2022-02-23 | 13 | 3 | 76.2898 | -3.757 | 56.4411 | 23.6056 | 0 | N | 76
FMM | 2022-04-07 | 14 | Weekday | SRP | UP | 2022-03-10 | 15 | 1 | 73.4048 | 54.064 | -10.7318 | 30.0726 | 0 | N | 73
FMM | 2022-04-07 | 15 | Weekday | SRP | UP | 2022-03-28 | 15 | 3 | 98.0444 | 79.598 | 5.7076 | 12.7388 | 0 | N | 98
FMM | 2022-04-07 | 16 | Weekday | SRP | UP | 2022-03-08 | 17 | 1 | 93.4926 | 75.484 | 16.9186 | 1.09 | 0 | N | 93
FMM | 2022-04-07 | 17 | Weekday | SRP | UP | 2022-03-22 | 17 | 4 | 99.7321 | 99.14 | -8.3011 | 8.8932 | 0 | N | 99
FMM | 2022-04-07 | 18 | Weekday | SRP | UP | 2022-03-31 | 18 | 2 | 116.6711 | 47.047 | 69.5035 | 0.12053 | 0 | N | 116
FMM | 2022-04-07 | 19 | Weekday | SRP | UP | 2022-04-04 | 19 | 2 | 77.9183 | 52.06 | 12.335 | 13.5233 | 0 | N | 77
FMM | 2022-04-07 | 20 | Weekday | SRP | UP | 2022-04-05 | 20 | 3 | 93.8197 | 55.808 | 0 | 38.0117 | 0 | N | 93
FMM | 2022-04-07 | 21 | Weekday | SRP | UP | 2022-02-16 | 22 | 1 | 70.6734 | 1.264 | 0 | 69.4094 | 0 | N | 70
FMM | 2022-04-07 | 22 | Weekday | SRP | UP | 2022-02-14 | 22 | 4 | 85.62 | 33.634 | 0 | 51.986 | 0 | N | 85
FMM | 2022-04-07 | 23 | Weekday | SRP | UP | 2022-03-31 | 23 | 4 | 65.8635 | 69.132 | 0 | -3.2685 | 0 | N | 65
FMM | 2022-04-07 | 24 | Weekday | SRP | UP | 2022-03-04 | 1 | 1 | 46.1447 | 7.052 | 0 | 39.0927 | 0 | N | 46
FMM | 2022-04-07 | 1 | Weekday | SRP | DN | 2022-02-22 | 1 | 4 | -30.4257 | -17.67 | 0 | -12.7557 | 0 | N | -30
FMM | 2022-04-07 | 2 | Weekday | SRP | DN | 2022-02-17 | 2 | 3 | -44.1923 | -24.927 | 0 | -19.2653 | 0 | N | -44
FMM | 2022-04-07 | 3 | Weekday | SRP | DN | 2022-03-22 | 3 | 4 | -53.8051 | -16.57 | 0 | -37.2351 | 0 | N | -53
FMM | 2022-04-07 | 4 | Weekday | SRP | DN | 2022-03-17 | 4 | 4 | -51.4054 | -22.277 | 0 | -29.1284 | 0 | N | -51
FMM | 2022-04-07 | 5 | Weekday | SRP | DN | 2022-02-21 | 5 | 3 | -63.3638 | -42.715 | 0 | -20.6488 | 0 | N | -63
FMM | 2022-04-07 | 6 | Weekday | SRP | DN | 2022-03-18 | 6 | 4 | -62.4684 | -61.685 | 0 | -0.78335 | 0 | N | -62
FMM | 2022-04-07 | 7 | Weekday | SRP | DN | 2022-02-09 | 8 | 1 | -71.3368 | -60.534 | -9.0426 | -1.7602 | 0 | N | -71
FMM | 2022-04-07 | 8 | Weekday | SRP | DN | 2022-02-10 | 8 | 4 | -112.4578 | -97.558 | -16.1827 | 1.283 | 0 | N | -112
FMM | 2022-04-07 | 9 | Weekday | SRP | DN | 2022-02-24 | 9 | 2 | -109.49 | -112.757 | -5.9328 | 9.1998 | 0 | N | -109
FMM | 2022-04-07 | 10 | Weekday | SRP | DN | 2022-02-28 | 10 | 4 | -87.436 | -34.758 | -52.918 | 0.24 | 0 | N | -87
FMM | 2022-04-07 | 11 | Weekday | SRP | DN | 2022-02-28 | 11 | 4 | -74.4278 | -33.686 | -41.1218 | 0.38 | 0 | N | -74
FMM | 2022-04-07 | 12 | Weekday | SRP | DN | 2022-03-25 | 13 | 1 | -106.3846 | -16.278 | -90.9599 | 0.85333 | 0 | N | -106
FMM | 2022-04-07 | 13 | Weekday | SRP | DN | 2022-02-28 | 14 | 1 | -81.9055 | -64.758 | -19.2407 | 2.0932 | 0 | N | -81
FMM | 2022-04-07 | 14 | Weekday | SRP | DN | 2022-04-05 | 14 | 3 | -104.885 | -62.059 | 3.5717 | -46.3977 | 0 | N | -104
FMM | 2022-04-07 | 15 | Weekday | SRP | DN | 2022-03-29 | 15 | 4 | -84.7703 | 21.275 | -96.6978 | -9.3475 | 0 | N | -84
FMM | 2022-04-07 | 16 | Weekday | SRP | DN | 2022-02-11 | 16 | 4 | -52.9544 | -27.037 | -8.4587 | -17.4587 | 0 | N | -52
FMM | 2022-04-07 | 17 | Weekday | SRP | DN | 2022-02-16 | 17 | 4 | -84.2963 | -16.094 | -0.87054 | -67.3318 | 0 | N | -84
FMM | 2022-04-07 | 18 | Weekday | SRP | DN | 2022-02-11 | 18 | 4 | -71.8556 | -74.593 | 0 | 2.7374 | 0 | N | -71
FMM | 2022-04-07 | 19 | Weekday | SRP | DN | 2022-02-11 | 20 | 1 | -62.4852 | -23.734 | 0 | -38.7512 | 0 | N | -62
FMM | 2022-04-07 | 20 | Weekday | SRP | DN | 2022-03-17 | 21 | 1 | -43.5079 | -32.699 | 0 | -10.8089 | 0 | N | -43
FMM | 2022-04-07 | 21 | Weekday | SRP | DN | 2022-04-04 | 21 | 2 | -61.57 | -25.579 | 0 | -35.991 | 0 | N | -61
FMM | 2022-04-07 | 22 | Weekday | SRP | DN | 2022-03-17 | 22 | 2 | -48.5324 | -33.217 | 0 | -15.3154 | 0 | N | -48
FMM | 2022-04-07 | 23 | Weekday | SRP | DN | 2022-03-15 | 23 | 3 | -60.3142 | -42.199 | 0 | -18.1152 | 0 | N | -60
FMM | 2022-04-07 | 24 | Weekday | SRP | DN | 2022-03-31 | 24 | 3 | -39.1147 | -39.093 | 0 | -0.021696 | 0 | N | -39
FMM | 2022-04-07 | 6 | Weekday | TEPC | UP | 2022-02-22 | 6 | 3 | 112.4213 | 81.288 | 0 | 31.1333 | 0 | Y
FMM | 2022-04-07 | 7 | Weekday | TEPC | UP | 2022-02-24 | 7 | 4 | 129.3413 | 21.408 | 57.8667 | 50.0667 | 0 | Y
FMM | 2022-04-07 | 8 | Weekday | TEPC | UP | 2022-03-14 | 8 | 4 | 149.2987 | 108.332 | 20.3 | 20.6667 | 0 | Y
FMM | 2022-04-07 | 9 | Weekday | TEPC | UP | 2022-03-18 | 9 | 3 | 126.2473 | 72.414 | 45.2333 | 8.6 | 0 | Y
FMM | 2022-04-07 | 10 | Weekday | TEPC | UP | 2022-03-24 | 10 | 3 | 89.7944 | 85.3611 | 2.7333 | 1.7 | 0 | Y
FMM | 2022-04-07 | 11 | Weekday | TEPC | UP | 2022-02-16 | 11 | 4 | 104.7377 | 77.771 | 47.0667 | -20.1 | 0 | Y
FMM | 2022-04-07 | 12 | Weekday | TEPC | UP | 2022-03-14 | 12 | 2 | 108.515 | 29.2483 | 4.3667 | 74.9 | 0 | Y
FMM | 2022-04-07 | 13 | Weekday | TEPC | UP | 2022-02-21 | 13 | 3 | 127.9567 | -1.71 | 15.3333 | 114.3333 | 0 | Y
FMM | 2022-04-07 | 14 | Weekday | TEPC | UP | 2022-02-22 | 15 | 1 | 117.1911 | 26.8911 | 2 | 88.3 | 0 | Y
FMM | 2022-04-07 | 15 | Weekday | TEPC | UP | 2022-03-03 | 15 | 4 | 191.0863 | 128.453 | 42.9333 | 19.7 | 0 | Y
FMM | 2022-04-07 | 16 | Weekday | TEPC | UP | 2022-02-22 | 16 | 2 | 109.4267 | 22.56 | 19.5 | 67.3667 | 0 | Y
FMM | 2022-04-07 | 17 | Weekday | TEPC | UP | 2022-02-16 | 17 | 3 | 124.0953 | 79.662 | 34.7667 | 9.6667 | 0 | Y
FMM | 2022-04-07 | 18 | Weekday | TEPC | UP | 2022-03-21 | 18 | 4 | 152.2957 | 118.229 | 22.3667 | 11.7 | 0 | Y
FMM | 2022-04-07 | 19 | Weekday | TEPC | UP | 2022-02-23 | 19 | 3 | 79.7753 | -1.158 | 0 | 80.9333 | 0 | Y
FMM | 2022-04-07 | 20 | Weekday | TEPC | UP | 2022-02-23 | 20 | 4 | 87.8897 | 1.223 | 0 | 86.6667 | 0 | Y
FMM | 2022-04-07 | 21 | Weekday | TEPC | UP | 2022-03-18 | 21 | 3 | 69.0553 | 22.722 | 0 | 46.3333 | 0 | Y
FMM | 2022-04-07 | 22 | Weekday | TEPC | UP | 2022-03-16 | 22 | 4 | 83.36 | 13.06 | 0 | 70.3 | 0 | Y
FMM | 2022-04-07 | 23 | Weekday | TEPC | UP | 2022-03-11 | 24 | 1 | 95.4033 | 77.27 | 0 | 18.1333 | 0 | Y
FMM | 2022-04-07 | 24 | Weekday | TEPC | UP | 2022-03-11 | 24 | 2 | 105.552 | 84.452 | 0 | 21.1 | 0 | Y
FMM | 2022-04-07 | 1 | Weekday | TEPC | DN | 2022-02-21 | 1 | 4 | -60.0816 | -14.6483 | 0 | -45.4333 | 0 | Y
FMM | 2022-04-07 | 2 | Weekday | TEPC | DN | 2022-03-07 | 2 | 4 | -50.7617 | 1.205 | 0 | -51.9667 | 0 | Y
FMM | 2022-04-07 | 3 | Weekday | TEPC | DN | 2022-02-11 | 3 | 4 | -58.4346 | -3.5679 | 0 | -54.8667 | 0 | Y
FMM | 2022-04-07 | 4 | Weekday | TEPC | DN | 2022-02-16 | 5 | 1 | -49.9127 | -2.346 | 0 | -47.5667 | 0 | Y
FMM | 2022-04-07 | 5 | Weekday | TEPC | DN | 2022-02-16 | 5 | 2 | -41.8263 | -4.293 | 0 | -37.5333 | 0 | Y
FMM | 2022-04-07 | 6 | Weekday | TEPC | DN | 2022-02-18 | 6 | 4 | -41.0463 | -20.813 | 0 | -20.2333 | 0 | Y
FMM | 2022-04-07 | 7 | Weekday | TEPC | DN | 2022-02-15 | 7 | 3 | -124.894 | -124.894 | 0 | 0 | 0 | Y
FMM | 2022-04-07 | 8 | Weekday | TEPC | DN | 2022-02-11 | 8 | 2 | -187.312 | -176.012 | -6.8333 | -4.4667 | 0 | Y
FMM | 2022-04-07 | 9 | Weekday | TEPC | DN | 2022-02-17 | 10 | 1 | -92.8573 | -51.624 | -3.2333 | -38 | 0 | Y
FMM | 2022-04-07 | 10 | Weekday | TEPC | DN | 2022-02-16 | 10 | 2 | -114.806 | -49.006 | -27.8 | -38 | 0 | Y
FMM | 2022-04-07 | 11 | Weekday | TEPC | DN | 2022-02-28 | 11 | 2 | -74.1403 | -69.507 | -11.6333 | 7 | 0 | Y
FMM | 2022-04-07 | 12 | Weekday | TEPC | DN | 2022-02-28 | 12 | 2 | -132.067 | -123.267 | -15.9333 | 7.1333 | 0 | Y
FMM | 2022-04-07 | 13 | Weekday | TEPC | DN | 2022-02-24 | 14 | 1 | -45.9203 | -66.5536 | 8.7 | 11.9333 | 0 | Y
FMM | 2022-04-07 | 14 | Weekday | TEPC | DN | 2022-03-04 | 14 | 4 | -71.5702 | -58.2369 | -5.0667 | -8.2667 | 0 | Y
FMM | 2022-04-07 | 15 | Weekday | TEPC | DN | 2022-02-28 | 15 | 4 | -89.8037 | -36.437 | -49.4333 | -3.9333 | 0 | Y
FMM | 2022-04-07 | 16 | Weekday | TEPC | DN | 2022-03-28 | 16 | 4 | -101.4677 | -66.201 | -16.4 | -18.8667 | 0 | Y
FMM | 2022-04-07 | 17 | Weekday | TEPC | DN | 2022-03-28 | 17 | 3 | -76.9947 | -52.928 | -6.2333 | -17.8333 | 0 | Y
FMM | 2022-04-07 | 18 | Weekday | TEPC | DN | 2022-03-22 | 18 | 4 | -89.2857 | -28.419 | -22.6333 | -38.2333 | 0 | Y
FMM | 2022-04-07 | 19 | Weekday | TEPC | DN | 2022-02-15 | 19 | 3 | -116.071 | -116.071 | 0 | 0 | 0 | Y
FMM | 2022-04-07 | 20 | Weekday | TEPC | DN | 2022-03-01 | 20 | 4 | -41.1573 | -28.324 | 0 | -12.8333 | 0 | Y
FMM | 2022-04-07 | 21 | Weekday | TEPC | DN | 2022-02-09 | 22 | 1 | -47.0193 | -39.386 | 0 | -7.6333 | 0 | Y
FMM | 2022-04-07 | 22 | Weekday | TEPC | DN | 2022-02-22 | 22 | 2 | -48.8117 | -3.345 | 0 | -45.4667 | 0 | Y
FMM | 2022-04-07 | 23 | Weekday | TEPC | DN | 2022-02-22 | 23 | 4 | -58.4557 | -5.989 | 0 | -52.4667 | 0 | Y
FMM | 2022-04-07 | 24 | Weekday | TEPC | DN | 2022-03-10 | 1 | 1 | -46.9547 | 20.512 | 0 | -67.4667 | 0 | Y
FMM | 2022-04-07 | 1 | Weekday | TIDC | UP | 2022-02-23 | 2 | 1 | 11.6363 | 11.6363 | 0 | 0 | 0 | N | 11
FMM | 2022-04-07 | 2 | Weekday | TIDC | UP | 2022-02-23 | 2 | 2 | 8.8771 | 8.8771 | 0 | 0 | 0 | N | 8
FMM | 2022-04-07 | 3 | Weekday | TIDC | UP | 2022-02-25 | 3 | 3 | 7.1538 | 7.1538 | 0 | 0 | 0 | N | 7
FMM | 2022-04-07 | 4 | Weekday | TIDC | UP | 2022-02-23 | 4 | 4 | 8.1789 | 8.1789 | 0 | 0 | 0 | N | 8
FMM | 2022-04-07 | 5 | Weekday | TIDC | UP | 2022-03-07 | 5 | 4 | 5.3523 | 5.3523 | 0 | 0 | 0 | N | 5
FMM | 2022-04-07 | 6 | Weekday | TIDC | UP | 2022-02-28 | 6 | 4 | 6.9061 | 6.9061 | 0 | 0 | 0 | N | 6
FMM | 2022-04-07 | 7 | Weekday | TIDC | UP | 2022-03-17 | 8 | 1 | 8.3323 | 8.3323 | 0 | 0 | 0 | N | 8
FMM | 2022-04-07 | 8 | Weekday | TIDC | UP | 2022-03-17 | 8 | 4 | 10.4294 | 10.4294 | 0 | 0 | 0 | N | 10
FMM | 2022-04-07 | 9 | Weekday | TIDC | UP | 2022-03-15 | 9 | 3 | 10.3407 | 10.3407 | 0 | 0 | 0 | N | 10
FMM | 2022-04-07 | 10 | Weekday | TIDC | UP | 2022-03-15 | 10 | 4 | 8.868 | 8.868 | 0 | 0 | 0 | N | 8
FMM | 2022-04-07 | 11 | Weekday | TIDC | UP | 2022-03-17 | 11 | 2 | 11.0901 | 11.0901 | 0 | 0 | 0 | N | 11
FMM | 2022-04-07 | 12 | Weekday | TIDC | UP | 2022-02-11 | 13 | 1 | 5.2248 | 5.2248 | 0 | 0 | 0 | N | 5
FMM | 2022-04-07 | 13 | Weekday | TIDC | UP | 2022-03-03 | 13 | 2 | 6.7188 | 6.7188 | 0 | 0 | 0 | N | 6
FMM | 2022-04-07 | 14 | Weekday | TIDC | UP | 2022-03-03 | 15 | 1 | 11.8038 | 11.8038 | 0 | 0 | 0 | N | 11
FMM | 2022-04-07 | 15 | Weekday | TIDC | UP | 2022-02-18 | 15 | 2 | 5.3906 | 5.3906 | 0 | 0 | 0 | N | 5
FMM | 2022-04-07 | 16 | Weekday | TIDC | UP | 2022-02-22 | 16 | 2 | 8.1699 | 8.1699 | 0 | 0 | 0 | N | 8
FMM | 2022-04-07 | 17 | Weekday | TIDC | UP | 2022-03-23 | 18 | 1 | 8.5127 | 8.5127 | 0 | 0 | 0 | N | 8
FMM | 2022-04-07 | 18 | Weekday | TIDC | UP | 2022-03-03 | 18 | 4 | 10.066 | 10.066 | 0 | 0 | 0 | N | 10
FMM | 2022-04-07 | 19 | Weekday | TIDC | UP | 2022-02-22 | 19 | 4 | 9.1215 | 9.1215 | 0 | 0 | 0 | N | 9
FMM | 2022-04-07 | 20 | Weekday | TIDC | UP | 2022-02-23 | 20 | 2 | 7.9982 | 7.9982 | 0 | 0 | 0 | N | 7
FMM | 2022-04-07 | 21 | Weekday | TIDC | UP | 2022-02-25 | 21 | 4 | 10.409 | 10.409 | 0 | 0 | 0 | N | 10
FMM | 2022-04-07 | 22 | Weekday | TIDC | UP | 2022-02-25 | 23 | 1 | 8.422 | 8.422 | 0 | 0 | 0 | N | 8
FMM | 2022-04-07 | 23 | Weekday | TIDC | UP | 2022-02-22 | 23 | 4 | 11.2334 | 11.2334 | 0 | 0 | 0 | N | 11
FMM | 2022-04-07 | 24 | Weekday | TIDC | UP | 2022-02-24 | 1 | 1 | 7.3838 | 7.3838 | 0 | 0 | 0 | N | 7
FMM | 2022-04-07 | 1 | Weekday | TIDC | DN | 2022-03-25 | 1 | 4 | -3.6446 | -3.6446 | 0 | 0 | 0 | N | -3
FMM | 2022-04-07 | 2 | Weekday | TIDC | DN | 2022-02-22 | 3 | 1 | -2.1841 | -2.1841 | 0 | 0 | 0 | N | -2
FMM | 2022-04-07 | 3 | Weekday | TIDC | DN | 2022-03-17 | 4 | 1 | -3.6869 | -3.6869 | 0 | 0 | 0 | N | -3
FMM | 2022-04-07 | 4 | Weekday | TIDC | DN | 2022-03-17 | 4 | 3 | -2.096 | -2.096 | 0 | 0 | 0 | N | -2
FMM | 2022-04-07 | 5 | Weekday | TIDC | DN | 2022-02-16 | 5 | 2 | -2.6893 | -2.6893 | 0 | 0 | 0 | N | -2
FMM | 2022-04-07 | 6 | Weekday | TIDC | DN | 2022-03-15 | 6 | 4 | -4.5092 | -4.5092 | 0 | 0 | 0 | N | -4
FMM | 2022-04-07 | 7 | Weekday | TIDC | DN | 2022-03-22 | 7 | 3 | -4.7663 | -4.7663 | 0 | 0 | 0 | N | -4
FMM | 2022-04-07 | 8 | Weekday | TIDC | DN | 2022-03-03 | 8 | 4 | -4.8668 | -4.8668 | 0 | 0 | 0 | N | -4
FMM | 2022-04-07 | 9 | Weekday | TIDC | DN | 2022-02-25 | 9 | 3 | -20.3062 | -20.3062 | 0 | 0 | 0 | N | -19
FMM | 2022-04-07 | 10 | Weekday | TIDC | DN | 2022-02-25 | 10 | 4 | -15.4736 | -15.4736 | 0 | 0 | 0 | N | -15
FMM | 2022-04-07 | 11 | Weekday | TIDC | DN | 2022-03-29 | 11 | 3 | -9.7287 | -9.7287 | 0 | 0 | 0 | N | -9
FMM | 2022-04-07 | 12 | Weekday | TIDC | DN | 2022-03-28 | 12 | 3 | -9.6844 | -9.6844 | 0 | 0 | 0 | N | -9
FMM | 2022-04-07 | 13 | Weekday | TIDC | DN | 2022-03-31 | 14 | 1 | -7.6088 | -7.6088 | 0 | 0 | 0 | N | -7
FMM | 2022-04-07 | 14 | Weekday | TIDC | DN | 2022-03-17 | 14 | 3 | -14.9848 | -14.9848 | 0 | 0 | 0 | N | -14
FMM | 2022-04-07 | 15 | Weekday | TIDC | DN | 2022-03-30 | 15 | 3 | -10.9634 | -10.9634 | 0 | 0 | 0 | N | -10
FMM | 2022-04-07 | 16 | Weekday | TIDC | DN | 2022-03-30 | 16 | 2 | -8.524 | -8.524 | 0 | 0 | 0 | N | -8
FMM | 2022-04-07 | 17 | Weekday | TIDC | DN | 2022-03-29 | 17 | 2 | -8.6735 | -8.6735 | 0 | 0 | 0 | N | -8
FMM | 2022-04-07 | 18 | Weekday | TIDC | DN | 2022-02-28 | 19 | 1 | -6.0217 | -6.0217 | 0 | 0 | 0 | N | -6
FMM | 2022-04-07 | 19 | Weekday | TIDC | DN | 2022-02-28 | 19 | 3 | -6.5447 | -6.5447 | 0 | 0 | 0 | N | -6
FMM | 2022-04-07 | 20 | Weekday | TIDC | DN | 2022-03-25 | 20 | 4 | -6.3392 | -6.3392 | 0 | 0 | 0 | N | -6
FMM | 2022-04-07 | 21 | Weekday | TIDC | DN | 2022-03-18 | 21 | 4 | -4.4425 | -4.4425 | 0 | 0 | 0 | N | -4
FMM | 2022-04-07 | 22 | Weekday | TIDC | DN | 2022-03-31 | 23 | 1 | -3.753 | -3.753 | 0 | 0 | 0 | N | -3
FMM | 2022-04-07 | 23 | Weekday | TIDC | DN | 2022-03-28 | 24 | 1 | -4.2644 | -4.2644 | 0 | 0 | 0 | N | -4
FMM | 2022-04-07 | 24 | Weekday | TIDC | DN | 2022-03-23 | 24 | 2 | -4.5727 | -4.5727 | 0 | 0 | 0 | N | -4
FMM | 2022-04-08 | 1 | Weekday | AZPS | UP | 2022-04-04 | 1 | 4 | 78.5047 | 5.238 | 3 | 70.2667 | 0 | N | 78
FMM | 2022-04-08 | 2 | Weekday | AZPS | UP | 2022-02-21 | 2 | 3 | 71.5607 | 5.394 | 0 | 66.1667 | 0 | N | 71
FMM | 2022-04-08 | 3 | Weekday | AZPS | UP | 2022-03-24 | 3 | 4 | 77.7047 | 18.538 | 0 | 59.1667 | 0 | N | 77
FMM | 2022-04-08 | 4 | Weekday | AZPS | UP | 2022-02-23 | 4 | 4 | 67.885 | 53.985 | 0 | 13.9 | 0 | N | 67
FMM | 2022-04-08 | 5 | Weekday | AZPS | UP | 2022-03-24 | 5 | 3 | 73.1773 | 0.344 | 0 | 72.8333 | 0 | N | 73
FMM | 2022-04-08 | 6 | Weekday | AZPS | UP | 2022-03-21 | 6 | 3 | 58.2297 | 21.163 | 0 | 37.0667 | 0 | N | 58
FMM | 2022-04-08 | 7 | Weekday | AZPS | UP | 2022-03-07 | 7 | 4 | 107.1737 | 45.707 | 52.6 | 8.8667 | 0 | N | 107
FMM | 2022-04-08 | 8 | Weekday | AZPS | UP | 2022-02-22 | 9 | 1 | 188.2403 | 174.407 | 19.4333 | -5.6 | 0 | N | 188
FMM | 2022-04-08 | 9 | Weekday | AZPS | UP | 2022-03-28 | 9 | 4 | 167.0927 | 141.526 | 26.5667 | -1 | 0 | N | 167
FMM | 2022-04-08 | 10 | Weekday | AZPS | UP | 2022-03-23 | 10 | 4 | 161.4553 | -17.678 | 220.4 | -41.2667 | 0 | N | 161
FMM | 2022-04-08 | 11 | Weekday | AZPS | UP | 2022-02-22 | 11 | 2 | 95.9433 | 8.61 | 49.4333 | 37.9 | 0 | N | 95
FMM | 2022-04-08 | 12 | Weekday | AZPS | UP | 2022-03-29 | 12 | 4 | 211.5273 | 226.194 | -28.4667 | 13.8 | 0 | N | 211
FMM | 2022-04-08 | 13 | Weekday | AZPS | UP | 2022-02-22 | 14 | 1 | 149.4443 | 143.211 | 23.0667 | -16.8333 | 0 | N | 149
FMM | 2022-04-08 | 14 | Weekday | AZPS | UP | 2022-03-04 | 14 | 2 | 188.8433 | 62.21 | 127.3667 | -0.73333 | 0 | N | 188
FMM | 2022-04-08 | 15 | Weekday | AZPS | UP | 2022-03-28 | 15 | 2 | 238.2133 | 267.18 | 20.8667 | -49.8333 | 0 | N | 238
FMM | 2022-04-08 | 16 | Weekday | AZPS | UP | 2022-03-04 | 16 | 2 | 238.6457 | 173.279 | 53.6333 | 11.7333 | 0 | N | 238
FMM | 2022-04-08 | 17 | Weekday | AZPS | UP | 2022-04-06 | 18 | 1 | 182.1277 | 42.161 | 99.6333 | 40.3333 | 0 | N | 182
FMM | 2022-04-08 | 18 | Weekday | AZPS | UP | 2022-03-23 | 18 | 3 | 221.1047 | 92.538 | 66.5 | 62.0667 | 0 | N | 221
FMM | 2022-04-08 | 19 | Weekday | AZPS | UP | 2022-03-23 | 19 | 4 | 202.1767 | 73.31 | 57.3333 | 71.5333 | 0 | N | 202
FMM | 2022-04-08 | 20 | Weekday | AZPS | UP | 2022-03-24 | 21 | 1 | 105.396 | 19.596 | 24.3333 | 61.4667 | 0 | N | 105
FMM | 2022-04-08 | 21 | Weekday | AZPS | UP | 2022-03-24 | 21 | 2 | 87.2807 | 1.414 | 25 | 60.8667 | 0 | N | 87
FMM | 2022-04-08 | 22 | Weekday | AZPS | UP | 2022-02-23 | 22 | 2 | 100.7157 | 53.849 | 2 | 44.8667 | 0 | N | 100
FMM | 2022-04-08 | 23 | Weekday | AZPS | UP | 2022-02-23 | 23 | 2 | 86.3193 | 15.486 | 0 | 70.8333 | 0 | N | 86
FMM | 2022-04-08 | 24 | Weekday | AZPS | UP | 2022-02-23 | 24 | 4 | 76.292 | -19.808 | 0 | 96.1 | 0 | N | 76
FMM | 2022-04-08 | 1 | Weekday | AZPS | DN | 2022-03-25 | 2 | 1 | -60.2723 | -28.939 | 0 | -31.3333 | 0 | N | -60
FMM | 2022-04-08 | 2 | Weekday | AZPS | DN | 2022-03-21 | 2 | 4 | -43.8657 | -0.399 | 0 | -43.4667 | 0 | N | -43
FMM | 2022-04-08 | 3 | Weekday | AZPS | DN | 2022-03-02 | 4 | 1 | -52.3413 | -47.308 | 0 | -5.0333 | 0 | N | -52
FMM | 2022-04-08 | 4 | Weekday | AZPS | DN | 2022-02-22 | 4 | 4 | -55.2707 | -50.204 | 0 | -5.0667 | 0 | N | -55
FMM | 2022-04-08 | 5 | Weekday | AZPS | DN | 2022-02-11 | 5 | 3 | -66.268 | -31.068 | 0 | -35.2 | 0 | N | -66
FMM | 2022-04-08 | 6 | Weekday | AZPS | DN | 2022-03-09 | 6 | 2 | -69.409 | -66.209 | 0 | -3.2 | 0 | N | -69
FMM | 2022-04-08 | 7 | Weekday | AZPS | DN | 2022-02-18 | 7 | 2 | -82.108 | -23.608 | -2.8333 | -55.6667 | 0 | N | -82
FMM | 2022-04-08 | 8 | Weekday | AZPS | DN | 2022-03-09 | 8 | 4 | -120.3487 | -23.682 | -81.7667 | -14.9 | 0 | N | -120
FMM | 2022-04-08 | 9 | Weekday | AZPS | DN | 2022-03-15 | 9 | 3 | -178.7627 | -129.196 | -59.3667 | 9.8 | 0 | N | -178
FMM | 2022-04-08 | 10 | Weekday | AZPS | DN | 2022-03-14 | 10 | 4 | -215.3933 | -66.16 | -115.8333 | -33.4 | 0 | N | -215
FMM | 2022-04-08 | 11 | Weekday | AZPS | DN | 2022-03-29 | 11 | 3 | -209.0327 | -182.666 | -31.0333 | 4.6667 | 0 | N | -209
FMM | 2022-04-08 | 12 | Weekday | AZPS | DN | 2022-03-21 | 12 | 4 | -180.3003 | -20.067 | -45.7 | -114.5333 | 0 | N | -180
FMM | 2022-04-08 | 13 | Weekday | AZPS | DN | 2022-03-24 | 13 | 4 | -140.909 | -55.209 | 10.3 | -96 | 0 | N | -140
FMM | 2022-04-08 | 14 | Weekday | AZPS | DN | 2022-03-31 | 15 | 1 | -127.2183 | -28.585 | -108.2667 | 9.6333 | 0 | N | -127
FMM | 2022-04-08 | 15 | Weekday | AZPS | DN | 2022-03-31 | 15 | 3 | -95.4417 | -7.575 | -78.6333 | -9.2333 | 0 | N | -95
FMM | 2022-04-08 | 16 | Weekday | AZPS | DN | 2022-03-29 | 16 | 3 | -149.595 | -97.395 | -47.7667 | -4.4333 | 0 | N | -149
FMM | 2022-04-08 | 17 | Weekday | AZPS | DN | 2022-02-23 | 17 | 3 | -173.3803 | -186.147 | 1.1333 | 11.6333 | 0 | N | -173
FMM | 2022-04-08 | 18 | Weekday | AZPS | DN | 2022-02-10 | 19 | 1 | -120.305 | -92.005 | -10.6667 | -17.6333 | 0 | N | -120
FMM | 2022-04-08 | 19 | Weekday | AZPS | DN | 2022-03-02 | 19 | 4 | -98.493 | -36.893 | -30 | -31.6 | 0 | N | -98
FMM | 2022-04-08 | 20 | Weekday | AZPS | DN | 2022-03-16 | 20 | 4 | -91.1477 | -22.781 | -7 | -61.3667 | 0 | N | -91
FMM | 2022-04-08 | 21 | Weekday | AZPS | DN | 2022-03-16 | 22 | 1 | -67.3293 | 15.204 | -5 | -77.5333 | 0 | N | -67
FMM | 2022-04-08 | 22 | Weekday | AZPS | DN | 2022-03-03 | 23 | 1 | -80.313 | -10.713 | -2 | -67.6 | 0 | N | -80
FMM | 2022-04-08 | 23 | Weekday | AZPS | DN | 2022-02-18 | 23 | 2 | -61.0033 | -0.07 | 1.3333 | -62.2667 | 0 | N | -61
FMM | 2022-04-08 | 24 | Weekday | AZPS | DN | 2022-03-04 | 1 | 1 | -55.329 | -7.929 | 0.33333 | -47.7333 | 0 | N | -55
FMM | 2022-04-08 | 1 | Weekday | BANC | UP | 2022-02-23 | 2 | 1 | 19.249 | 19.249 | 0 | 0 | 0 | N | 19
FMM | 2022-04-08 | 2 | Weekday | BANC | UP | 2022-02-23 | 3 | 1 | 10.427 | 10.427 | 0 | 0 | 0 | N | 10
FMM | 2022-04-08 | 3 | Weekday | BANC | UP | 2022-02-24 | 3 | 2 | 13.77 | 13.77 | 0 | 0 | 0 | N | 13
FMM | 2022-04-08 | 4 | Weekday | BANC | UP | 2022-03-11 | 4 | 2 | 13.608 | 13.608 | 0 | 0 | 0 | N | 13
FMM | 2022-04-08 | 5 | Weekday | BANC | UP | 2022-02-16 | 6 | 1 | 24.655 | 24.655 | 0 | 0 | 0 | N | 24
FMM | 2022-04-08 | 6 | Weekday | BANC | UP | 2022-02-23 | 6 | 4 | 26.602 | 26.602 | 0 | 0 | 0 | N | 26
FMM | 2022-04-08 | 7 | Weekday | BANC | UP | 2022-02-21 | 8 | 1 | 25.845 | 27.685 | -1.84 | 0 | 0 | N | 25
FMM | 2022-04-08 | 8 | Weekday | BANC | UP | 2022-03-14 | 8 | 4 | 32.5993 | 28.646 | 3.9533 | 0 | 0 | N | 32
FMM | 2022-04-08 | 9 | Weekday | BANC | UP | 2022-02-23 | 10 | 1 | 53.2313 | 15.228 | 38.0033 | 0 | 0 | N | 53
FMM | 2022-04-08 | 10 | Weekday | BANC | UP | 2022-03-17 | 10 | 3 | 54.9843 | 39.991 | 14.9933 | 0 | 0 | N | 54
FMM | 2022-04-08 | 11 | Weekday | BANC | UP | 2022-03-14 | 11 | 3 | 48.651 | 22.331 | 26.32 | 0 | 0 | N | 48
FMM | 2022-04-08 | 12 | Weekday | BANC | UP | 2022-03-30 | 12 | 3 | 27.8993 | 27.916 | -0.016667 | 0 | 0 | N | 27
FMM | 2022-04-08 | 13 | Weekday | BANC | UP | 2022-03-01 | 14 | 1 | 26.4923 | 13.839 | 12.6533 | 0 | 0 | N | 26
FMM | 2022-04-08 | 14 | Weekday | BANC | UP | 2022-03-30 | 14 | 2 | 45.241 | 44.911 | 0.33 | 0 | 0 | N | 45
FMM | 2022-04-08 | 15 | Weekday | BANC | UP | 2022-03-18 | 16 | 1 | 20.516 | 32.706 | -12.19 | 0 | 0 | N | 20
FMM | 2022-04-08 | 16 | Weekday | BANC | UP | 2022-02-22 | 16 | 4 | 67.403 | 28.193 | 39.21 | 0 | 0 | N | 67
FMM | 2022-04-08 | 17 | Weekday | BANC | UP | 2022-03-30 | 17 | 3 | 51.1947 | 33.738 | 17.4567 | 0 | 0 | N | 51
FMM | 2022-04-08 | 18 | Weekday | BANC | UP | 2022-03-17 | 18 | 4 | 40.54 | 6.33 | 34.21 | 0 | 0 | N | 40
FMM | 2022-04-08 | 19 | Weekday | BANC | UP | 2022-04-06 | 19 | 2 | 30.8147 | 20.018 | 10.7967 | 0 | 0 | N | 30
FMM | 2022-04-08 | 20 | Weekday | BANC | UP | 2022-02-28 | 20 | 2 | 30.412 | 30.412 | 0 | 0 | 0 | N | 30
FMM | 2022-04-08 | 21 | Weekday | BANC | UP | 2022-03-01 | 22 | 1 | 20.536 | 20.536 | 0 | 0 | 0 | N | 20
FMM | 2022-04-08 | 22 | Weekday | BANC | UP | 2022-03-02 | 22 | 4 | 26.467 | 26.467 | 0 | 0 | 0 | N | 26
FMM | 2022-04-08 | 23 | Weekday | BANC | UP | 2022-03-08 | 23 | 3 | 18.014 | 18.014 | 0 | 0 | 0 | N | 18
FMM | 2022-04-08 | 24 | Weekday | BANC | UP | 2022-02-23 | 24 | 3 | 14.37 | 14.37 | 0 | 0 | 0 | N | 14
FMM | 2022-04-08 | 1 | Weekday | BANC | DN | 2022-02-22 | 1 | 4 | -10.154 | -10.154 | 0 | 0 | 0 | N | -10
FMM | 2022-04-08 | 2 | Weekday | BANC | DN | 2022-02-21 | 2 | 2 | -8.315 | -8.315 | 0 | 0 | 0 | N | -8
FMM | 2022-04-08 | 3 | Weekday | BANC | DN | 2022-03-28 | 4 | 1 | -12.396 | -12.396 | 0 | 0 | 0 | N | -12
FMM | 2022-04-08 | 4 | Weekday | BANC | DN | 2022-03-23 | 4 | 4 | -8.243 | -8.243 | 0 | 0 | 0 | N | -8
FMM | 2022-04-08 | 5 | Weekday | BANC | DN | 2022-03-21 | 6 | 1 | -15.28 | -15.279 | 0 | 0 | 0 | N | -15
FMM | 2022-04-08 | 6 | Weekday | BANC | DN | 2022-02-25 | 7 | 1 | -26.674 | -26.674 | 0 | 0 | 0 | N | -26
FMM | 2022-04-08 | 7 | Weekday | BANC | DN | 2022-02-14 | 7 | 2 | -24.305 | -24.305 | 0 | 0 | 0 | N | -24
FMM | 2022-04-08 | 8 | Weekday | BANC | DN | 2022-03-02 | 8 | 3 | -33.4913 | -4.838 | -28.6533 | 0 | 0 | N | -33
FMM | 2022-04-08 | 9 | Weekday | BANC | DN | 2022-02-22 | 9 | 3 | -51.0747 | -26.928 | -24.1467 | 0 | 0 | N | -51
FMM | 2022-04-08 | 10 | Weekday | BANC | DN | 2022-03-02 | 11 | 1 | -58.077 | -18.947 | -39.13 | 0 | 0 | N | -58
FMM | 2022-04-08 | 11 | Weekday | BANC | DN | 2022-03-31 | 12 | 1 | -68.8107 | -45.534 | -23.2767 | 0 | 0 | N | -68
FMM | 2022-04-08 | 12 | Weekday | BANC | DN | 2022-03-17 | 13 | 1 | -62.3607 | -40.564 | -21.7967 | 0 | 0 | N | -62
FMM | 2022-04-08 | 13 | Weekday | BANC | DN | 2022-04-04 | 13 | 4 | -69.341 | -42.391 | -26.95 | 0 | 0 | N | -69
FMM | 2022-04-08 | 14 | Weekday | BANC | DN | 2022-03-03 | 14 | 2 | -102.079 | -26.669 | -75.41 | 0 | 0 | N | -88
FMM | 2022-04-08 | 15 | Weekday | BANC | DN | 2022-03-30 | 15 | 3 | -95.374 | -77.394 | -17.98 | 0 | 0 | N | -88
FMM | 2022-04-08 | 16 | Weekday | BANC | DN | 2022-03-23 | 16 | 2 | -54.4283 | -55.755 | 1.3267 | 0 | 0 | N | -54
FMM | 2022-04-08 | 17 | Weekday | BANC | DN | 2022-03-21 | 17 | 4 | -41.0043 | -35.811 | -5.1933 | 0 | 0 | N | -41
FMM | 2022-04-08 | 18 | Weekday | BANC | DN | 2022-03-14 | 19 | 1 | -39.6987 | -22.372 | -17.3267 | 0 | 0 | N | -39
FMM | 2022-04-08 | 19 | Weekday | BANC | DN | 2022-02-14 | 19 | 4 | -49.124 | -49.124 | 0 | 0 | 0 | N | -49
FMM | 2022-04-08 | 20 | Weekday | BANC | DN | 2022-03-25 | 20 | 4 | -28.565 | -28.565 | 0 | 0 | 0 | N | -28
FMM | 2022-04-08 | 21 | Weekday | BANC | DN | 2022-03-18 | 21 | 4 | -28.723 | -28.723 | 0 | 0 | 0 | N | -28
FMM | 2022-04-08 | 22 | Weekday | BANC | DN | 2022-03-25 | 23 | 1 | -16.604 | -16.604 | 0 | 0 | 0 | N | -16
FMM | 2022-04-08 | 23 | Weekday | BANC | DN | 2022-02-10 | 24 | 1 | -20.952 | -20.952 | 0 | 0 | 0 | N | -20
FMM | 2022-04-08 | 24 | Weekday | BANC | DN | 2022-03-31 | 24 | 3 | -18.184 | -18.184 | 0 | 0 | 0 | N | -18
FMM | 2022-04-08 | 1 | Weekday | BCHA | UP | 2022-02-22 | 1 | 4 | 162 | 165 | 0 | -3 | 0 | N | 162
FMM | 2022-04-08 | 2 | Weekday | BCHA | UP | 2022-04-04 | 2 | 2 | 136.667 | -12.333 | 0 | 149 | 0 | N | 136
FMM | 2022-04-08 | 3 | Weekday | BCHA | UP | 2022-02-10 | 3 | 3 | 126 | 11 | 0 | 115 | 0 | N | 126
FMM | 2022-04-08 | 4 | Weekday | BCHA | UP | 2022-03-24 | 5 | 1 | 130.333 | 63.333 | 0 | 67 | 0 | N | 130
FMM | 2022-04-08 | 5 | Weekday | BCHA | UP | 2022-04-01 | 5 | 3 | 124 | 63 | 0 | 61 | 0 | N | 124
FMM | 2022-04-08 | 6 | Weekday | BCHA | UP | 2022-04-04 | 7 | 1 | 185.333 | 179.333 | 0 | 6 | 0 | N | 185
FMM | 2022-04-08 | 7 | Weekday | BCHA | UP | 2022-02-11 | 8 | 1 | 203.333 | 203.333 | 0 | 0 | 0 | N | 203
FMM | 2022-04-08 | 8 | Weekday | BCHA | UP | 2022-03-18 | 9 | 1 | 151.333 | 158.333 | 0 | -7 | 0 | N | 151
FMM | 2022-04-08 | 9 | Weekday | BCHA | UP | 2022-03-18 | 9 | 3 | 155.666 | 192.666 | 0 | -37 | 0 | N | 155
FMM | 2022-04-08 | 10 | Weekday | BCHA | UP | 2022-02-17 | 10 | 4 | 222.333 | 206.333 | 0 | 16 | 0 | N | 222
FMM | 2022-04-08 | 11 | Weekday | BCHA | UP | 2022-03-14 | 11 | 2 | 135.333 | 122.333 | 0 | 13 | 0 | N | 135
FMM | 2022-04-08 | 12 | Weekday | BCHA | UP | 2022-02-22 | 13 | 1 | 119 | 119 | 0 | 0 | 0 | N | 119
FMM | 2022-04-08 | 13 | Weekday | BCHA | UP | 2022-04-01 | 13 | 4 | 126.333 | 7.333 | 0 | 119 | 0 | N | 126
FMM | 2022-04-08 | 14 | Weekday | BCHA | UP | 2022-02-18 | 14 | 3 | 154.666 | 73.666 | 0 | 81 | 0 | N | 154
FMM | 2022-04-08 | 15 | Weekday | BCHA | UP | 2022-03-18 | 16 | 1 | 144 | 123 | 0 | 21 | 0 | N | 144
FMM | 2022-04-08 | 16 | Weekday | BCHA | UP | 2022-02-21 | 16 | 4 | 153.666 | 147.666 | 0 | 6 | 0 | N | 153
FMM | 2022-04-08 | 17 | Weekday | BCHA | UP | 2022-03-25 | 17 | 4 | 194 | 188 | 0 | 6 | 0 | N | 194
FMM | 2022-04-08 | 18 | Weekday | BCHA | UP | 2022-02-15 | 18 | 4 | 234.333 | 211.333 | 0 | 23 | 0 | N | 234
FMM | 2022-04-08 | 19 | Weekday | BCHA | UP | 2022-03-16 | 20 | 1 | 215.333 | 122.333 | 0 | 93 | 0 | N | 215
FMM | 2022-04-08 | 20 | Weekday | BCHA | UP | 2022-02-16 | 20 | 4 | 207.333 | 98.333 | 0 | 109 | 0 | N | 207
FMM | 2022-04-08 | 21 | Weekday | BCHA | UP | 2022-03-21 | 21 | 3 | 179.666 | 86.666 | 0 | 93 | 0 | N | 179
FMM | 2022-04-08 | 22 | Weekday | BCHA | UP | 2022-03-07 | 22 | 2 | 168.333 | 140.333 | 0 | 28 | 0 | N | 168
FMM | 2022-04-08 | 23 | Weekday | BCHA | UP | 2022-03-04 | 23 | 3 | 157.333 | 112.333 | 0 | 45 | 0 | N | 157
FMM | 2022-04-08 | 24 | Weekday | BCHA | UP | 2022-03-11 | 24 | 3 | 141 | 75 | 0 | 66 | 0 | N | 141
FMM | 2022-04-08 | 1 | Weekday | BCHA | DN | 2022-03-22 | 1 | 4 | -148 | -133 | 0 | -15 | 0 | N | -148
FMM | 2022-04-08 | 2 | Weekday | BCHA | DN | 2022-03-16 | 2 | 3 | -86 | -103 | 0 | 17 | 0 | N | -86
FMM | 2022-04-08 | 3 | Weekday | BCHA | DN | 2022-03-22 | 3 | 4 | -116 | -24 | 0 | -92 | 0 | N | -116
FMM | 2022-04-08 | 4 | Weekday | BCHA | DN | 2022-03-21 | 4 | 4 | -100.667 | -71.667 | 0 | -29 | 0 | N | -100
FMM | 2022-04-08 | 5 | Weekday | BCHA | DN | 2022-03-07 | 5 | 3 | -133 | 24 | 0 | -157 | 0 | N | -133
FMM | 2022-04-08 | 6 | Weekday | BCHA | DN | 2022-03-15 | 7 | 1 | -180 | -154 | 0 | -26 | 0 | N | -180
FMM | 2022-04-08 | 7 | Weekday | BCHA | DN | 2022-03-15 | 7 | 2 | -155 | -92 | 0 | -63 | 0 | N | -155
FMM | 2022-04-08 | 8 | Weekday | BCHA | DN | 2022-03-18 | 8 | 2 | -142 | -108 | 0 | -34 | 0 | N | -142
FMM | 2022-04-08 | 9 | Weekday | BCHA | DN | 2022-03-15 | 9 | 4 | -170.334 | -22.334 | 0 | -148 | 0 | N | -170
FMM | 2022-04-08 | 10 | Weekday | BCHA | DN | 2022-04-04 | 10 | 2 | -159.334 | -180.334 | 0 | 21 | 0 | N | -159
FMM | 2022-04-08 | 11 | Weekday | BCHA | DN | 2022-02-21 | 11 | 2 | -174 | -168 | 0 | -6 | 0 | N | -174
FMM | 2022-04-08 | 12 | Weekday | BCHA | DN | 2022-03-22 | 12 | 4 | -169.667 | -162.667 | 0 | -7 | 0 | N | -169
FMM | 2022-04-08 | 13 | Weekday | BCHA | DN | 2022-03-01 | 14 | 1 | -148 | -146 | 0 | -2 | 0 | N | -148
FMM | 2022-04-08 | 14 | Weekday | BCHA | DN | 2022-03-29 | 14 | 2 | -138.333 | -67.333 | 0 | -71 | 0 | N | -138
FMM | 2022-04-08 | 15 | Weekday | BCHA | DN | 2022-02-24 | 16 | 1 | -205 | -282 | 0 | 77 | 0 | N | -205
FMM | 2022-04-08 | 16 | Weekday | BCHA | DN | 2022-03-18 | 16 | 4 | -197.333 | -188.333 | 0 | -9 | 0 | N | -197
FMM | 2022-04-08 | 17 | Weekday | BCHA | DN | 2022-02-23 | 17 | 3 | -176 | -186 | 0 | 10 | 0 | N | -176
FMM | 2022-04-08 | 18 | Weekday | BCHA | DN | 2022-02-16 | 18 | 2 | -206.334 | -173.334 | 0 | -33 | 0 | N | -206
FMM | 2022-04-08 | 19 | Weekday | BCHA | DN | 2022-02-23 | 19 | 2 | -182.67 | -166.67 | 0 | -16 | 0 | N | -182
FMM | 2022-04-08 | 20 | Weekday | BCHA | DN | 2022-03-14 | 21 | 1 | -170.667 | -162.667 | 0 | -8 | 0 | N | -170
FMM | 2022-04-08 | 21 | Weekday | BCHA | DN | 2022-03-16 | 21 | 3 | -257 | -253 | 0 | -4 | 0 | N | -257
FMM | 2022-04-08 | 22 | Weekday | BCHA | DN | 2022-04-01 | 22 | 4 | -154.333 | -63.333 | 0 | -91 | 0 | N | -154
FMM | 2022-04-08 | 23 | Weekday | BCHA | DN | 2022-03-17 | 24 | 1 | -227.667 | -151.667 | 0 | -76 | 0 | N | -227
FMM | 2022-04-08 | 24 | Weekday | BCHA | DN | 2022-03-18 | 24 | 3 | -176 | -163 | 0 | -13 | 0 | N | -176
FMM | 2022-04-08 | 1 | Weekday | CISO | UP | 2022-03-14 | 2 | 1 | 885.8557 | 22.31 | 0 | 863.5457 | 0 | N | 885
FMM | 2022-04-08 | 2 | Weekday | CISO | UP | 2022-03-10 | 2 | 2 | 775.6437 | 76.74 | 0 | 698.9037 | 0 | N | 775
FMM | 2022-04-08 | 3 | Weekday | CISO | UP | 2022-03-31 | 3 | 3 | 656.6904 | -21.58 | 0 | 678.2704 | 0 | N | 656
FMM | 2022-04-08 | 4 | Weekday | CISO | UP | 2022-03-31 | 4 | 3 | 665.962 | 113.07 | 0 | 552.892 | 0 | N | 665
FMM | 2022-04-08 | 5 | Weekday | CISO | UP | 2022-02-22 | 5 | 3 | 774.9931 | 169.92 | 0 | 605.0731 | 0 | N | 774
FMM | 2022-04-08 | 6 | Weekday | CISO | UP | 2022-03-16 | 6 | 3 | 811.9693 | 263.08 | 0 | 548.8893 | 0 | N | 811
FMM | 2022-04-08 | 7 | Weekday | CISO | UP | 2022-03-10 | 7 | 3 | 957.1736 | 15.24 | 504.2421 | 437.6915 | 0 | N | 957
FMM | 2022-04-08 | 8 | Weekday | CISO | UP | 2022-03-04 | 9 | 1 | 1910.7911 | 552.23 | 1474.3835 | -115.8225 | 0 | N | 1910
FMM | 2022-04-08 | 9 | Weekday | CISO | UP | 2022-03-16 | 9 | 2 | 1746.2409 | 357.28 | 822.6662 | 566.2947 | 0 | N | 1746
FMM | 2022-04-08 | 10 | Weekday | CISO | UP | 2022-03-28 | 11 | 1 | 1449.9443 | 230.43 | 867.2573 | 352.257 | 0 | N | 1449
FMM | 2022-04-08 | 11 | Weekday | CISO | UP | 2022-02-23 | 11 | 3 | 741.1794 | 109.12 | 702.4542 | -70.3949 | 0 | N | 741
FMM | 2022-04-08 | 12 | Weekday | CISO | UP | 2022-04-06 | 12 | 3 | 967.7979 | 527.4 | 101.4941 | 338.9038 | 0 | N | 967
FMM | 2022-04-08 | 13 | Weekday | CISO | UP | 2022-03-10 | 14 | 1 | 900.4703 | -10.96 | 421.4306 | 489.9997 | 0 | N | 900
FMM | 2022-04-08 | 14 | Weekday | CISO | UP | 2022-02-15 | 14 | 3 | 999.1207 | -139.54 | 1148.727 | -10.0663 | 0 | N | 999
FMM | 2022-04-08 | 15 | Weekday | CISO | UP | 2022-03-01 | 16 | 1 | 1078.5794 | 294.06 | 764.4188 | 20.1007 | 0 | N | 1078
FMM | 2022-04-08 | 16 | Weekday | CISO | UP | 2022-03-04 | 17 | 1 | 1173.4855 | -71.04 | 720.3608 | 524.1647 | 0 | N | 1173
FMM | 2022-04-08 | 17 | Weekday | CISO | UP | 2022-03-28 | 17 | 2 | 1748.9717 | -294.16 | 1410.3887 | 632.743 | 0 | N | 1748
FMM | 2022-04-08 | 18 | Weekday | CISO | UP | 2022-03-30 | 18 | 3 | 1607.1256 | 123.49 | 1375.0045 | 108.631 | 0 | N | 1607
FMM | 2022-04-08 | 19 | Weekday | CISO | UP | 2022-04-01 | 19 | 2 | 1210.1761 | 519.81 | 561.5737 | 128.7923 | 0 | N | 1210
FMM | 2022-04-08 | 20 | Weekday | CISO | UP | 2022-03-09 | 20 | 2 | 762.466 | 8.12 | 0 | 754.346 | 0 | N | 762
FMM | 2022-04-08 | 21 | Weekday | CISO | UP | 2022-03-30 | 21 | 2 | 619.9723 | 146.64 | 0 | 473.3323 | 0 | N | 619
FMM | 2022-04-08 | 22 | Weekday | CISO | UP | 2022-02-15 | 22 | 2 | 864.333 | 157.05 | 0 | 707.283 | 0 | N | 864
FMM | 2022-04-08 | 23 | Weekday | CISO | UP | 2022-02-22 | 24 | 1 | 695.3034 | 307.6 | 0 | 387.7034 | 0 | N | 695
FMM | 2022-04-08 | 24 | Weekday | CISO | UP | 2022-04-01 | 24 | 3 | 818.0524 | 105.7 | 0 | 712.3524 | 0 | N | 818
FMM | 2022-04-08 | 1 | Weekday | CISO | DN | 2022-02-15 | 1 | 4 | -444.1605 | 236.84 | 0 | -681.0005 | 0 | N | -444
FMM | 2022-04-08 | 2 | Weekday | CISO | DN | 2022-03-29 | 2 | 2 | -321.0983 | 75.08 | 0 | -396.1783 | 0 | N | -321
FMM | 2022-04-08 | 3 | Weekday | CISO | DN | 2022-02-21 | 3 | 4 | -321.1988 | -5.29 | 0 | -315.9088 | 0 | N | -321
FMM | 2022-04-08 | 4 | Weekday | CISO | DN | 2022-03-30 | 5 | 1 | -332.012 | 2.14 | 0 | -334.152 | 0 | N | -332
FMM | 2022-04-08 | 5 | Weekday | CISO | DN | 2022-03-14 | 5 | 2 | -390.8555 | 108.29 | 0 | -499.1455 | 0 | N | -390
FMM | 2022-04-08 | 6 | Weekday | CISO | DN | 2022-02-15 | 6 | 3 | -432.603 | -217.02 | 0 | -215.583 | 0 | N | -432
FMM | 2022-04-08 | 7 | Weekday | CISO | DN | 2022-02-17 | 7 | 3 | -515.4006 | 182.15 | -65.2691 | -632.2815 | 0 | N | -515
FMM | 2022-04-08 | 8 | Weekday | CISO | DN | 2022-02-28 | 8 | 3 | -1202.7749 | -240.85 | -863.3615 | -98.5634 | 0 | N | -1202
FMM | 2022-04-08 | 9 | Weekday | CISO | DN | 2022-03-11 | 9 | 3 | -1034.8371 | -649.85 | -179.5351 | -205.452 | 0 | N | -1034
FMM | 2022-04-08 | 10 | Weekday | CISO | DN | 2022-02-21 | 10 | 3 | -958.9209 | -31.3 | -812.3536 | -115.2673 | 0 | N | -958
FMM | 2022-04-08 | 11 | Weekday | CISO | DN | 2022-02-14 | 11 | 3 | -1038.0928 | 41.8 | -167.3645 | -912.5284 | 0 | N | -1038
FMM | 2022-04-08 | 12 | Weekday | CISO | DN | 2022-04-04 | 12 | 4 | -1073.483 | -864.38 | -212.0869 | 2.9839 | 0 | N | -1073
FMM | 2022-04-08 | 13 | Weekday | CISO | DN | 2022-03-15 | 14 | 1 | -903.9338 | 22.81 | -514.916 | -411.8278 | 0 | N | -903
FMM | 2022-04-08 | 14 | Weekday | CISO | DN | 2022-02-14 | 14 | 2 | -1146.5336 | -432.13 | -300.3406 | -414.063 | 0 | N | -1146
FMM | 2022-04-08 | 15 | Weekday | CISO | DN | 2022-03-31 | 15 | 2 | -1087.4063 | -203.81 | -365.9272 | -517.6691 | 0 | N | -1087
FMM | 2022-04-08 | 16 | Weekday | CISO | DN | 2022-03-31 | 16 | 3 | -883.6511 | -230.46 | -404.9241 | -248.267 | 0 | N | -883
FMM | 2022-04-08 | 17 | Weekday | CISO | DN | 2022-02-24 | 17 | 3 | -1263.3099 | -208.6 | -1034.7572 | -19.9527 | 0 | N | -1263
FMM | 2022-04-08 | 18 | Weekday | CISO | DN | 2022-04-01 | 18 | 3 | -863.2913 | -95.61 | -625.0923 | -142.589 | 0 | N | -863
FMM | 2022-04-08 | 19 | Weekday | CISO | DN | 2022-03-31 | 19 | 2 | -516.9346 | -153.72 | -410.0715 | 46.8568 | 0 | N | -516
FMM | 2022-04-08 | 20 | Weekday | CISO | DN | 2022-03-14 | 21 | 1 | -424.5083 | -200.66 | 0 | -223.8483 | 0 | N | -424
FMM | 2022-04-08 | 21 | Weekday | CISO | DN | 2022-03-17 | 21 | 3 | -383.1096 | -36.66 | 0 | -346.4496 | 0 | N | -383
FMM | 2022-04-08 | 22 | Weekday | CISO | DN | 2022-03-22 | 22 | 3 | -264.06 | -205.88 | 0 | -58.18 | 0 | N | -264
FMM | 2022-04-08 | 23 | Weekday | CISO | DN | 2022-03-10 | 24 | 1 | -312.8885 | -150.63 | 0 | -162.2585 | 0 | N | -312
FMM | 2022-04-08 | 24 | Weekday | CISO | DN | 2022-03-21 | 24 | 3 | -251.062 | 113.89 | 0 | -364.952 | 0 | N | -251
FMM | 2022-04-08 | 1 | Weekday | IPCO | UP | 2022-03-25 | 2 | 1 | 54.5427 | -9.674 | 0 | 64.2167 | 0 | N | 54
FMM | 2022-04-08 | 2 | Weekday | IPCO | UP | 2022-02-25 | 2 | 2 | 60.814 | -3.396 | 0 | 64.21 | 0 | N | 60
FMM | 2022-04-08 | 3 | Weekday | IPCO | UP | 2022-03-25 | 3 | 2 | 70.8307 | 6.724 | 0 | 64.1067 | 0 | N | 70
FMM | 2022-04-08 | 4 | Weekday | IPCO | UP | 2022-03-30 | 4 | 2 | 51.9087 | 8.632 | 0 | 43.2767 | 0 | N | 51
FMM | 2022-04-08 | 5 | Weekday | IPCO | UP | 2022-03-09 | 5 | 4 | 46.9353 | 30.852 | 0 | 16.0833 | 0 | N | 46
FMM | 2022-04-08 | 6 | Weekday | IPCO | UP | 2022-02-25 | 6 | 2 | 35.372 | 19.302 | 0 | 16.07 | 0 | N | 35
FMM | 2022-04-08 | 7 | Weekday | IPCO | UP | 2022-03-29 | 7 | 4 | 75.359 | 4.389 | -3.4833 | 74.4533 | 0 | N | 75
FMM | 2022-04-08 | 8 | Weekday | IPCO | UP | 2022-04-05 | 8 | 3 | 106.144 | 11.504 | -45.12 | 139.76 | 0 | N | 106
FMM | 2022-04-08 | 9 | Weekday | IPCO | UP | 2022-04-04 | 9 | 4 | 109.936 | 13.086 | 122.8 | -25.95 | 0 | N | 109
FMM | 2022-04-08 | 10 | Weekday | IPCO | UP | 2022-04-04 | 10 | 4 | 146.3883 | 22.735 | 56.16 | 67.4933 | 0 | N | 146
FMM | 2022-04-08 | 11 | Weekday | IPCO | UP | 2022-03-03 | 11 | 4 | 138.7677 | 19.601 | 31.0133 | 88.1533 | 0 | N | 138
FMM | 2022-04-08 | 12 | Weekday | IPCO | UP | 2022-04-04 | 13 | 1 | 117.3717 | -16.325 | 19.98 | 113.7167 | 0 | N | 117
FMM | 2022-04-08 | 13 | Weekday | IPCO | UP | 2022-03-29 | 13 | 2 | 81.592 | -12.978 | -2.43 | 97 | 0 | N | 81
FMM | 2022-04-08 | 14 | Weekday | IPCO | UP | 2022-02-28 | 14 | 4 | 115.1913 | 13.608 | 45.6433 | 55.94 | 0 | N | 115
FMM | 2022-04-08 | 15 | Weekday | IPCO | UP | 2022-02-14 | 15 | 4 | 89.4143 | 43.381 | 91.5067 | -45.4733 | 0 | N | 89
FMM | 2022-04-08 | 16 | Weekday | IPCO | UP | 2022-02-28 | 17 | 1 | 113.4267 | 12.19 | 30.26 | 70.9767 | 0 | N | 113
FMM | 2022-04-08 | 17 | Weekday | IPCO | UP | 2022-04-04 | 17 | 3 | 108.937 | -4.403 | -2.8567 | 116.1967 | 0 | N | 108
FMM | 2022-04-08 | 18 | Weekday | IPCO | UP | 2022-04-04 | 18 | 2 | 134.7763 | 2.023 | -15.87 | 148.6233 | 0 | N | 134
FMM | 2022-04-08 | 19 | Weekday | IPCO | UP | 2022-03-09 | 19 | 4 | 86.7567 | 27.44 | 0 | 59.3167 | 0 | N | 86
FMM | 2022-04-08 | 20 | Weekday | IPCO | UP | 2022-03-07 | 20 | 3 | 78.3257 | -3.391 | 0 | 81.7167 | 0 | N | 78
FMM | 2022-04-08 | 21 | Weekday | IPCO | UP | 2022-04-05 | 21 | 2 | 105.508 | 13.018 | 0 | 92.49 | 0 | N | 105
FMM | 2022-04-08 | 22 | Weekday | IPCO | UP | 2022-02-18 | 22 | 2 | 68.359 | 35.189 | 0 | 33.17 | 0 | N | 68
FMM | 2022-04-08 | 23 | Weekday | IPCO | UP | 2022-03-09 | 23 | 4 | 70.927 | 2.217 | 0 | 68.71 | 0 | N | 70
FMM | 2022-04-08 | 24 | Weekday | IPCO | UP | 2022-03-04 | 24 | 4 | 56.486 | 6.736 | 0 | 49.75 | 0 | N | 56
FMM | 2022-04-08 | 1 | Weekday | IPCO | DN | 2022-03-04 | 1 | 2 | -157.6403 | 5.663 | 0 | -163.3033 | 0 | N | -157
FMM | 2022-04-08 | 2 | Weekday | IPCO | DN | 2022-03-22 | 2 | 2 | -150.3827 | -0.636 | 0 | -149.7467 | 0 | N | -150
FMM | 2022-04-08 | 3 | Weekday | IPCO | DN | 2022-04-01 | 4 | 1 | -138.7297 | -0.953 | 0 | -137.7767 | 0 | N | -138
FMM | 2022-04-08 | 4 | Weekday | IPCO | DN | 2022-03-22 | 4 | 4 | -201.4127 | -3.146 | 0 | -198.2667 | 0 | N | -201
FMM | 2022-04-08 | 5 | Weekday | IPCO | DN | 2022-02-22 | 5 | 4 | -181.9067 | 7.67 | 0 | -189.5767 | 0 | N | -181
FMM | 2022-04-08 | 6 | Weekday | IPCO | DN | 2022-03-16 | 6 | 4 | -174.1117 | 8.225 | 0 | -182.3367 | 0 | N | -174
FMM | 2022-04-08 | 7 | Weekday | IPCO | DN | 2022-02-11 | 7 | 2 | -147.2023 | -12.639 | 0 | -134.5633 | 0 | N | -147
FMM | 2022-04-08 | 8 | Weekday | IPCO | DN | 2022-02-17 | 9 | 1 | -125.7137 | -21.557 | -66.18 | -37.9767 | 0 | N | -125
FMM | 2022-04-08 | 9 | Weekday | IPCO | DN | 2022-03-17 | 9 | 3 | -158.1427 | -42.666 | -127.07 | 11.5933 | 0 | N | -158
FMM | 2022-04-08 | 10 | Weekday | IPCO | DN | 2022-03-24 | 10 | 4 | -166.0587 | -19.392 | -15.6933 | -130.9733 | 0 | N | -166
FMM | 2022-04-08 | 11 | Weekday | IPCO | DN | 2022-03-16 | 11 | 4 | -144.9393 | -18.376 | -65.2067 | -61.3567 | 0 | N | -144
FMM | 2022-04-08 | 12 | Weekday | IPCO | DN | 2022-02-22 | 13 | 1 | -122.7543 | 12.619 | 5.3667 | -140.74 | 0 | N | -122
FMM | 2022-04-08 | 13 | Weekday | IPCO | DN | 2022-03-11 | 14 | 1 | -157.8017 | -7.425 | -36.5 | -113.8767 | 0 | N | -157
FMM | 2022-04-08 | 14 | Weekday | IPCO | DN | 2022-03-30 | 14 | 2 | -182.5883 | -0.085 | 16.0567 | -198.56 | 0 | N | -182
FMM | 2022-04-08 | 15 | Weekday | IPCO | DN | 2022-02-15 | 16 | 1 | -223.228 | -18.608 | -70.15 | -134.47 | 0 | N | -223
FMM | 2022-04-08 | 16 | Weekday | IPCO | DN | 2022-03-21 | 17 | 1 | -215.454 | -2.054 | -80.37 | -133.03 | 0 | N | -215
FMM | 2022-04-08 | 17 | Weekday | IPCO | DN | 2022-03-29 | 17 | 4 | -239.2097 | 13.057 | -112.9933 | -139.2733 | 0 | N | -223
FMM | 2022-04-08 | 18 | Weekday | IPCO | DN | 2022-03-16 | 18 | 4 | -185.5997 | -0.793 | -29.4767 | -155.33 | 0 | N | -185
FMM | 2022-04-08 | 19 | Weekday | IPCO | DN | 2022-03-31 | 19 | 4 | -146.6363 | 1.007 | -24.7433 | -122.9 | 0 | N | -146
FMM | 2022-04-08 | 20 | Weekday | IPCO | DN | 2022-03-03 | 20 | 3 | -201.8453 | 10.588 | 0 | -212.4333 | 0 | N | -201
FMM | 2022-04-08 | 21 | Weekday | IPCO | DN | 2022-03-03 | 21 | 4 | -222.3643 | 4.189 | 0 | -226.5533 | 0 | N | -222
FMM | 2022-04-08 | 22 | Weekday | IPCO | DN | 2022-03-03 | 22 | 3 | -158.1387 | 17.618 | 0 | -175.7567 | 0 | N | -158
FMM | 2022-04-08 | 23 | Weekday | IPCO | DN | 2022-03-21 | 23 | 4 | -125.5287 | 16.158 | 0 | -141.6867 | 0 | N | -125
FMM | 2022-04-08 | 24 | Weekday | IPCO | DN | 2022-03-03 | 24 | 3 | -156.3643 | -5.741 | 0 | -150.6233 | 0 | N | -156
FMM | 2022-04-08 | 1 | Weekday | LADWP | UP | 2022-03-24 | 1 | 3 | 93.1983 | -8.246 | 0 | 101.4443 | 0 | N | 93
FMM | 2022-04-08 | 2 | Weekday | LADWP | UP | 2022-02-17 | 3 | 1 | 111.329 | -2.864 | 0 | 114.193 | 0 | N | 111
FMM | 2022-04-08 | 3 | Weekday | LADWP | UP | 2022-03-24 | 3 | 3 | 95.014 | 5.129 | 0 | 89.885 | 0 | N | 95
FMM | 2022-04-08 | 4 | Weekday | LADWP | UP | 2022-03-23 | 5 | 1 | 121.966 | 3.436 | 0 | 118.53 | 0 | N | 121
FMM | 2022-04-08 | 5 | Weekday | LADWP | UP | 2022-03-21 | 6 | 1 | 89.349 | 2.803 | 0 | 86.546 | 0 | N | 89
FMM | 2022-04-08 | 6 | Weekday | LADWP | UP | 2022-03-30 | 7 | 1 | 101.5283 | -30.096 | 0 | 131.6243 | 0 | N | 101
FMM | 2022-04-08 | 7 | Weekday | LADWP | UP | 2022-03-30 | 7 | 3 | 195.789 | 3.61 | 1.6767 | 190.5023 | 0 | N | 195
FMM | 2022-04-08 | 8 | Weekday | LADWP | UP | 2022-03-10 | 8 | 4 | 116.3358 | -6.861 | 107.6664 | 15.5303 | 0 | N | 116
FMM | 2022-04-08 | 9 | Weekday | LADWP | UP | 2022-03-04 | 9 | 4 | 273.8695 | 18.085 | 252.902 | 2.8824 | 0 | N | 273
FMM | 2022-04-08 | 10 | Weekday | LADWP | UP | 2022-02-22 | 10 | 2 | 176.7266 | -41.12 | 242.3852 | -24.5387 | 0 | N | 176
FMM | 2022-04-08 | 11 | Weekday | LADWP | UP | 2022-03-31 | 11 | 3 | 189.0985 | -11.134 | 149.2781 | 50.9543 | 0 | N | 189
FMM | 2022-04-08 | 12 | Weekday | LADWP | UP | 2022-03-25 | 12 | 2 | 115.4832 | 31.641 | -26.9544 | 110.7967 | 0 | N | 115
FMM | 2022-04-08 | 13 | Weekday | LADWP | UP | 2022-02-28 | 13 | 3 | 124.8057 | 9.848 | 26.7437 | 88.214 | 0 | N | 124
FMM | 2022-04-08 | 14 | Weekday | LADWP | UP | 2022-02-16 | 14 | 4 | 192.0831 | 20.975 | -54.0886 | 225.1967 | 0 | N | 192
FMM | 2022-04-08 | 15 | Weekday | LADWP | UP | 2022-02-15 | 16 | 1 | 254.4774 | 24.608 | 184.5639 | 45.3056 | 0 | N | 254
FMM | 2022-04-08 | 16 | Weekday | LADWP | UP | 2022-03-15 | 16 | 2 | 234.0548 | 126.32 | 122.4736 | -14.7388 | 0 | N | 234
FMM | 2022-04-08 | 17 | Weekday | LADWP | UP | 2022-02-14 | 18 | 1 | 147.718 | -32.756 | 20.1126 | 160.3614 | 0 | N | 147
FMM | 2022-04-08 | 18 | Weekday | LADWP | UP | 2022-02-22 | 18 | 4 | 147.1141 | 106.279 | 0 | 40.8351 | 0 | N | 147
FMM | 2022-04-08 | 19 | Weekday | LADWP | UP | 2022-03-18 | 19 | 4 | 114.8082 | 45.458 | 10.2971 | 59.0532 | 0 | N | 114
FMM | 2022-04-08 | 20 | Weekday | LADWP | UP | 2022-02-25 | 21 | 1 | 71.3673 | 25.022 | 0 | 46.3453 | 0 | N | 71
FMM | 2022-04-08 | 21 | Weekday | LADWP | UP | 2022-03-16 | 21 | 4 | 126.1162 | 39.562 | 0 | 86.5542 | 0 | N | 126
FMM | 2022-04-08 | 22 | Weekday | LADWP | UP | 2022-03-31 | 22 | 4 | 91.3837 | 18.128 | 0 | 73.2557 | 0 | N | 91
FMM | 2022-04-08 | 23 | Weekday | LADWP | UP | 2022-04-01 | 23 | 2 | 143.432 | 15.981 | 0 | 127.451 | 0 | N | 143
FMM | 2022-04-08 | 24 | Weekday | LADWP | UP | 2022-03-31 | 1 | 1 | 143.3487 | -3.34 | 0 | 146.6887 | 0 | N | 143
FMM | 2022-04-08 | 1 | Weekday | LADWP | DN | 2022-03-23 | 1 | 4 | -135.5853 | 1.008 | 0 | -136.5933 | 0 | N | -135
FMM | 2022-04-08 | 2 | Weekday | LADWP | DN | 2022-03-04 | 3 | 1 | -154.2662 | -3.979 | 0 | -150.2872 | 0 | N | -154
FMM | 2022-04-08 | 3 | Weekday | LADWP | DN | 2022-03-04 | 3 | 3 | -136.9115 | -1.066 | 0 | -135.8455 | 0 | N | -136
FMM | 2022-04-08 | 4 | Weekday | LADWP | DN | 2022-03-30 | 4 | 3 | -95.6627 | 8.802 | 0 | -104.4647 | 0 | N | -95
FMM | 2022-04-08 | 5 | Weekday | LADWP | DN | 2022-04-04 | 6 | 1 | -85.2865 | 13.998 | 0 | -99.2845 | 0 | N | -85
FMM | 2022-04-08 | 6 | Weekday | LADWP | DN | 2022-03-07 | 6 | 4 | -108.0062 | -31.554 | 0 | -76.4522 | 0 | N | -108
FMM | 2022-04-08 | 7 | Weekday | LADWP | DN | 2022-03-28 | 7 | 3 | -144.5663 | 17.54 | -0.35667 | -161.7497 | 0 | N | -144
FMM | 2022-04-08 | 8 | Weekday | LADWP | DN | 2022-02-11 | 8 | 4 | -154.434 | 21.053 | -120.9314 | -54.5557 | 0 | N | -154
FMM | 2022-04-08 | 9 | Weekday | LADWP | DN | 2022-02-21 | 9 | 2 | -171.3217 | 36.041 | -94.4669 | -112.8958 | 0 | N | -171
FMM | 2022-04-08 | 10 | Weekday | LADWP | DN | 2022-03-03 | 10 | 4 | -252.8999 | 30.953 | -279.5919 | -4.261 | 0 | N | -252
FMM | 2022-04-08 | 11 | Weekday | LADWP | DN | 2022-03-31 | 12 | 1 | -133.5651 | -33.74 | -143.8267 | 44.0017 | 0 | N | -133
FMM | 2022-04-08 | 12 | Weekday | LADWP | DN | 2022-02-22 | 12 | 2 | -194.0928 | 9.702 | -197.1725 | -6.6223 | 0 | N | -194
FMM | 2022-04-08 | 13 | Weekday | LADWP | DN | 2022-03-28 | 13 | 3 | -244.3053 | -129.958 | 74.6097 | -188.957 | 0 | N | -244
FMM | 2022-04-08 | 14 | Weekday | LADWP | DN | 2022-02-23 | 14 | 4 | -220.5598 | 11.445 | -152.5383 | -79.4665 | 0 | N | -220
FMM | 2022-04-08 | 15 | Weekday | LADWP | DN | 2022-03-30 | 15 | 2 | -252.895 | -7.921 | -70.1543 | -174.8196 | 0 | N | -252
FMM | 2022-04-08 | 16 | Weekday | LADWP | DN | 2022-03-09 | 16 | 2 | -186.5481 | -2.247 | -127.6579 | -56.6432 | 0 | N | -186
FMM | 2022-04-08 | 17 | Weekday | LADWP | DN | 2022-03-04 | 18 | 1 | -199.3063 | 20.697 | -72.7744 | -147.229 | 0 | N | -199
FMM | 2022-04-08 | 18 | Weekday | LADWP | DN | 2022-03-28 | 18 | 2 | -171.8964 | 2.912 | 141.5603 | -316.3687 | 0 | N | -171
FMM | 2022-04-08 | 19 | Weekday | LADWP | DN | 2022-02-14 | 19 | 3 | -175.9776 | -2.578 | 0 | -173.3996 | 0 | N | -175
FMM | 2022-04-08 | 20 | Weekday | LADWP | DN | 2022-02-11 | 20 | 2 | -120.1977 | -26.288 | 0 | -93.9097 | 0 | N | -120
FMM | 2022-04-08 | 21 | Weekday | LADWP | DN | 2022-03-03 | 22 | 1 | -79.7902 | -8.666 | 0 | -71.1242 | 0 | N | -79
FMM | 2022-04-08 | 22 | Weekday | LADWP | DN | 2022-03-16 | 23 | 1 | -121.7648 | -0.484 | 0 | -121.2808 | 0 | N | -121
FMM | 2022-04-08 | 23 | Weekday | LADWP | DN | 2022-04-05 | 23 | 4 | -99.1576 | -16.865 | 0 | -82.2926 | 0 | N | -99
FMM | 2022-04-08 | 24 | Weekday | LADWP | DN | 2022-04-07 | 1 | 1 | -96.197 | -41.253 | 0 | -54.944 | 0 | N | -96
FMM | 2022-04-08 | 1 | Weekday | NEVP | UP | 2022-03-23 | 1 | 4 | 36.2883 | 23.045 | 0 | 13.2433 | 0 | N | 36
FMM | 2022-04-08 | 2 | Weekday | NEVP | UP | 2022-02-15 | 2 | 4 | 43.9523 | 6.259 | 0 | 37.6933 | 0 | N | 43
FMM | 2022-04-08 | 3 | Weekday | NEVP | UP | 2022-03-31 | 3 | 4 | 43.5657 | 27.869 | 0 | 15.6967 | 0 | N | 43
FMM | 2022-04-08 | 4 | Weekday | NEVP | UP | 2022-02-10 | 4 | 3 | 34.8307 | 2.944 | 0 | 31.8867 | 0 | N | 34
FMM | 2022-04-08 | 5 | Weekday | NEVP | UP | 2022-04-05 | 5 | 3 | 73.7007 | 60.124 | 0 | 13.5767 | 0 | N | 73
FMM | 2022-04-08 | 6 | Weekday | NEVP | UP | 2022-02-17 | 6 | 2 | 41.0397 | 34.503 | 0 | 6.5367 | 0 | N | 41
FMM | 2022-04-08 | 7 | Weekday | NEVP | UP | 2022-03-30 | 7 | 2 | 113.71 | 113.93 | 0 | -0.22 | 0 | N | 113
FMM | 2022-04-08 | 8 | Weekday | NEVP | UP | 2022-03-28 | 9 | 1 | 288.8037 | -7.773 | 287.8233 | 8.7533 | 0 | N | 288
FMM | 2022-04-08 | 9 | Weekday | NEVP | UP | 2022-02-15 | 10 | 1 | 413.1657 | 83.009 | 321.7333 | 8.4233 | 0 | Y | 332
FMM | 2022-04-08 | 10 | Weekday | NEVP | UP | 2022-03-29 | 10 | 4 | 149.98 | 61.53 | 77.8067 | 10.6433 | 0 | N | 149
FMM | 2022-04-08 | 11 | Weekday | NEVP | UP | 2022-03-22 | 12 | 1 | 131.7857 | -10.161 | 147.54 | -5.5933 | 0 | N | 131
FMM | 2022-04-08 | 12 | Weekday | NEVP | UP | 2022-02-23 | 13 | 1 | 172.926 | 169.486 | -0.29333 | 3.7333 | 0 | N | 172
FMM | 2022-04-08 | 13 | Weekday | NEVP | UP | 2022-03-04 | 14 | 1 | 224.8017 | 36.795 | 206.5267 | -18.52 | 0 | N | 224
FMM | 2022-04-08 | 14 | Weekday | NEVP | UP | 2022-03-10 | 14 | 2 | 223.5763 | 23.243 | 207.48 | -7.1467 | 0 | N | 223
FMM | 2022-04-08 | 15 | Weekday | NEVP | UP | 2022-02-22 | 16 | 1 | 274.01 | 28.46 | 238.3533 | 7.1967 | 0 | N | 274
FMM | 2022-04-08 | 16 | Weekday | NEVP | UP | 2022-03-17 | 17 | 1 | 283.0073 | 16.884 | 274.94 | -8.8167 | 0 | N | 283
FMM | 2022-04-08 | 17 | Weekday | NEVP | UP | 2022-03-30 | 17 | 3 | 378.1487 | 63.752 | 310.35 | 4.0467 | 0 | Y | 332
FMM | 2022-04-08 | 18 | Weekday | NEVP | UP | 2022-03-30 | 18 | 2 | 296.2077 | 100.751 | 194.5667 | 0.89 | 0 | N | 296
FMM | 2022-04-08 | 19 | Weekday | NEVP | UP | 2022-04-01 | 19 | 2 | 158.461 | 71.591 | 86.9767 | -0.10667 | 0 | N | 158
FMM | 2022-04-08 | 20 | Weekday | NEVP | UP | 2022-04-04 | 21 | 1 | 62.1213 | 26.078 | 0 | 36.0433 | 0 | N | 62
FMM | 2022-04-08 | 21 | Weekday | NEVP | UP | 2022-03-09 | 21 | 4 | 88.4303 | 66.327 | 0 | 22.1033 | 0 | N | 88
FMM | 2022-04-08 | 22 | Weekday | NEVP | UP | 2022-02-16 | 22 | 3 | 82.389 | 25.169 | 0 | 57.22 | 0 | N | 82
FMM | 2022-04-08 | 23 | Weekday | NEVP | UP | 2022-03-01 | 24 | 1 | 49.9887 | 49.232 | 0 | 0.75667 | 0 | N | 49
FMM | 2022-04-08 | 24 | Weekday | NEVP | UP | 2022-02-16 | 24 | 3 | 50.7483 | 30.535 | 0 | 20.2133 | 0 | N | 50
FMM | 2022-04-08 | 1 | Weekday | NEVP | DN | 2022-03-02 | 1 | 4 | -41.4557 | -28.819 | 0 | -12.6367 | 0 | N | -41
FMM | 2022-04-08 | 2 | Weekday | NEVP | DN | 2022-04-04 | 2 | 3 | -52.7687 | -61.662 | 0 | 8.8933 | 0 | N | -52
FMM | 2022-04-08 | 3 | Weekday | NEVP | DN | 2022-03-10 | 3 | 2 | -25.849 | -7.239 | 0 | -18.61 | 0 | N | -25
FMM | 2022-04-08 | 4 | Weekday | NEVP | DN | 2022-02-23 | 5 | 1 | -24.036 | 5.914 | 0 | -29.95 | 0 | N | -24
FMM | 2022-04-08 | 5 | Weekday | NEVP | DN | 2022-03-07 | 5 | 4 | -58.7563 | -10.873 | 0 | -47.8833 | 0 | N | -58
FMM | 2022-04-08 | 6 | Weekday | NEVP | DN | 2022-04-05 | 7 | 1 | -59.1353 | -42.492 | 0 | -16.6433 | 0 | N | -59
FMM | 2022-04-08 | 7 | Weekday | NEVP | DN | 2022-03-02 | 8 | 1 | -122.8607 | -9.914 | -115.6167 | 2.67 | 0 | N | -122
FMM | 2022-04-08 | 8 | Weekday | NEVP | DN | 2022-03-28 | 8 | 3 | -275.4157 | -0.419 | -282.3767 | 7.38 | 0 | N | -275
FMM | 2022-04-08 | 9 | Weekday | NEVP | DN | 2022-03-04 | 10 | 1 | -301.5733 | -128.68 | -169.3633 | -3.53 | 0 | N | -301
FMM | 2022-04-08 | 10 | Weekday | NEVP | DN | 2022-03-03 | 10 | 2 | -353.7167 | -155.58 | -207.6367 | 9.5 | 0 | N | -353
FMM | 2022-04-08 | 11 | Weekday | NEVP | DN | 2022-02-15 | 11 | 4 | -409.2333 | -100.71 | -236.81 | -71.7133 | 0 | N | -395
FMM | 2022-04-08 | 12 | Weekday | NEVP | DN | 2022-03-04 | 12 | 2 | -297.604 | -200.554 | -82.5567 | -14.4933 | 0 | N | -297
FMM | 2022-04-08 | 13 | Weekday | NEVP | DN | 2022-03-22 | 13 | 4 | -197.2193 | -68.826 | -125.77 | -2.6233 | 0 | N | -197
FMM | 2022-04-08 | 14 | Weekday | NEVP | DN | 2022-03-30 | 14 | 3 | -237.533 | -117.763 | -121.8767 | 2.1067 | 0 | N | -237
FMM | 2022-04-08 | 15 | Weekday | NEVP | DN | 2022-03-17 | 15 | 2 | -233.5483 | -26.015 | -206.62 | -0.91333 | 0 | N | -233
FMM | 2022-04-08 | 16 | Weekday | NEVP | DN | 2022-03-31 | 16 | 3 | -252.2647 | -150.168 | -96.3967 | -5.7 | 0 | N | -252
FMM | 2022-04-08 | 17 | Weekday | NEVP | DN | 2022-03-02 | 17 | 2 | -136.7557 | -56.769 | -81.6133 | 1.6267 | 0 | N | -136
FMM | 2022-04-08 | 18 | Weekday | NEVP | DN | 2022-03-29 | 18 | 2 | -109.304 | 36.846 | -138.5433 | -7.6067 | 0 | N | -109
FMM | 2022-04-08 | 19 | Weekday | NEVP | DN | 2022-02-22 | 19 | 3 | -118.3827 | -57.056 | 0 | -61.3267 | 0 | N | -118
FMM | 2022-04-08 | 20 | Weekday | NEVP | DN | 2022-03-17 | 20 | 2 | -51.814 | -46.064 | 0 | -5.75 | 0 | N | -51
FMM | 2022-04-08 | 21 | Weekday | NEVP | DN | 2022-03-18 | 21 | 3 | -34.3137 | -40.367 | 0 | 6.0533 | 0 | N | -34
FMM | 2022-04-08 | 22 | Weekday | NEVP | DN | 2022-03-31 | 23 | 1 | -39.5637 | -21.847 | 0 | -17.7167 | 0 | N | -39
FMM | 2022-04-08 | 23 | Weekday | NEVP | DN | 2022-04-04 | 23 | 3 | -44.796 | -18.676 | 0 | -26.12 | 0 | N | -44
FMM | 2022-04-08 | 24 | Weekday | NEVP | DN | 2022-03-21 | 24 | 4 | -57.9653 | -27.662 | 0 | -30.3033 | 0 | N | -57
FMM | 2022-04-08 | 1 | Weekday | NWMT | UP | 2022-02-15 | 2 | 1 | 66.011 | 4.341 | 0 | 61.67 | 0 | N | 66
FMM | 2022-04-08 | 2 | Weekday | NWMT | UP | 2022-02-25 | 2 | 2 | 66.1463 | 4.763 | 0 | 61.3833 | 0 | N | 66
FMM | 2022-04-08 | 3 | Weekday | NWMT | UP | 2022-02-24 | 3 | 2 | 75.1587 | 5.082 | 0 | 70.0767 | 0 | N | 75
FMM | 2022-04-08 | 4 | Weekday | NWMT | UP | 2022-02-28 | 5 | 1 | 68.5993 | 9.386 | 0 | 59.2133 | 0 | N | 68
FMM | 2022-04-08 | 5 | Weekday | NWMT | UP | 2022-03-01 | 5 | 4 | 74.0513 | 24.038 | 0 | 50.0133 | 0 | N | 74
FMM | 2022-04-08 | 6 | Weekday | NWMT | UP | 2022-03-02 | 6 | 4 | 52.3767 | 13.31 | -0.01 | 39.0767 | 0 | N | 52
FMM | 2022-04-08 | 7 | Weekday | NWMT | UP | 2022-03-02 | 7 | 4 | 80.604 | 24.364 | -0.19667 | 56.4367 | 0 | N | 80
FMM | 2022-04-08 | 8 | Weekday | NWMT | UP | 2022-03-22 | 8 | 4 | 92.0007 | -22.876 | -1.6 | 116.4767 | 0 | N | 92
FMM | 2022-04-08 | 9 | Weekday | NWMT | UP | 2022-02-18 | 9 | 3 | 65.0363 | 6.803 | 1.2433 | 56.99 | 0 | N | 65
FMM | 2022-04-08 | 10 | Weekday | NWMT | UP | 2022-02-15 | 10 | 4 | 51.5853 | 1.082 | -0.30333 | 50.8067 | 0 | N | 51
FMM | 2022-04-08 | 11 | Weekday | NWMT | UP | 2022-03-31 | 11 | 2 | 95.6283 | 17.615 | 0.76333 | 77.25 | 0 | N | 95
FMM | 2022-04-08 | 12 | Weekday | NWMT | UP | 2022-03-31 | 12 | 3 | 76.283 | -7.147 | 2.6367 | 80.7933 | 0 | N | 76
FMM | 2022-04-08 | 13 | Weekday | NWMT | UP | 2022-02-16 | 14 | 1 | 97.502 | 18.912 | -2 | 80.59 | 0 | N | 97
FMM | 2022-04-08 | 14 | Weekday | NWMT | UP | 2022-02-10 | 14 | 4 | 92.2983 | -25.325 | 0.59 | 117.0333 | 0 | N | 92
FMM | 2022-04-08 | 15 | Weekday | NWMT | UP | 2022-02-18 | 15 | 4 | 89.2447 | -6.092 | 0.60333 | 94.7333 | 0 | N | 89
FMM | 2022-04-08 | 16 | Weekday | NWMT | UP | 2022-02-18 | 16 | 3 | 63.6563 | 2.713 | 0.62667 | 60.3167 | 0 | N | 63
FMM | 2022-04-08 | 17 | Weekday | NWMT | UP | 2022-04-04 | 17 | 2 | 73.4897 | -21.367 | -0.68667 | 95.5433 | 0 | N | 73
FMM | 2022-04-08 | 18 | Weekday | NWMT | UP | 2022-03-18 | 19 | 1 | 100.197 | -4.953 | 2.5467 | 102.6033 | 0 | N | 100
FMM | 2022-04-08 | 19 | Weekday | NWMT | UP | 2022-04-04 | 19 | 3 | 109.109 | 23.419 | 1.7067 | 83.9833 | 0 | N | 109
FMM | 2022-04-08 | 20 | Weekday | NWMT | UP | 2022-03-16 | 20 | 4 | 107.613 | -5.787 | 0 | 113.4 | 0 | N | 107
FMM | 2022-04-08 | 21 | Weekday | NWMT | UP | 2022-03-17 | 21 | 2 | 80.0167 | 11.18 | 0 | 68.8367 | 0 | N | 80
FMM | 2022-04-08 | 22 | Weekday | NWMT | UP | 2022-03-25 | 22 | 3 | 74.2307 | -3.796 | 0 | 78.0267 | 0 | N | 74
FMM | 2022-04-08 | 23 | Weekday | NWMT | UP | 2022-03-03 | 23 | 2 | 59.4473 | -2.636 | 0 | 62.0833 | 0 | N | 59
FMM | 2022-04-08 | 24 | Weekday | NWMT | UP | 2022-03-15 | 24 | 2 | 61.9577 | -6.509 | 0 | 68.4667 | 0 | N | 61
FMM | 2022-04-08 | 1 | Weekday | NWMT | DN | 2022-02-21 | 1 | 2 | -100.2877 | -3.141 | 0 | -97.1467 | 0 | N | -100
FMM | 2022-04-08 | 2 | Weekday | NWMT | DN | 2022-03-16 | 2 | 2 | -89.039 | -0.579 | 0 | -88.46 | 0 | N | -89
FMM | 2022-04-08 | 3 | Weekday | NWMT | DN | 2022-03-23 | 3 | 2 | -75.8513 | 1.052 | 0 | -76.9033 | 0 | N | -75
FMM | 2022-04-08 | 4 | Weekday | NWMT | DN | 2022-02-17 | 4 | 2 | -61.5267 | 6.83 | 0 | -68.3567 | 0 | N | -61
FMM | 2022-04-08 | 5 | Weekday | NWMT | DN | 2022-02-16 | 5 | 4 | -73.8627 | 20.054 | 0 | -93.9167 | 0 | N | -73
FMM | 2022-04-08 | 6 | Weekday | NWMT | DN | 2022-04-01 | 6 | 3 | -67.2317 | -21.085 | 0 | -46.1467 | 0 | N | -67
FMM | 2022-04-08 | 7 | Weekday | NWMT | DN | 2022-03-17 | 7 | 4 | -52.9283 | 10.565 | 1.1767 | -64.67 | 0 | N | -52
FMM | 2022-04-08 | 8 | Weekday | NWMT | DN | 2022-03-30 | 8 | 4 | -72.0823 | -29.339 | -6.06 | -36.6833 | 0 | N | -72
FMM | 2022-04-08 | 9 | Weekday | NWMT | DN | 2022-03-24 | 9 | 2 | -81.906 | -9.956 | -2.7967 | -69.1533 | 0 | N | -81
FMM | 2022-04-08 | 10 | Weekday | NWMT | DN | 2022-03-17 | 10 | 2 | -68.837 | 3.903 | -1.0767 | -71.6633 | 0 | N | -68
FMM | 2022-04-08 | 11 | Weekday | NWMT | DN | 2022-03-15 | 11 | 3 | -113.027 | 8.523 | 0.74667 | -122.2967 | 0 | N | -113
FMM | 2022-04-08 | 12 | Weekday | NWMT | DN | 2022-04-04 | 12 | 2 | -109.7807 | 1.986 | 0.74333 | -112.51 | 0 | N | -109
FMM | 2022-04-08 | 13 | Weekday | NWMT | DN | 2022-03-11 | 13 | 4 | -72.5273 | -13.474 | -0.61 | -58.4433 | 0 | N | -72
FMM | 2022-04-08 | 14 | Weekday | NWMT | DN | 2022-03-09 | 14 | 3 | -40.228 | -6.628 | -0.84667 | -32.7533 | 0 | N | -40
FMM | 2022-04-08 | 15 | Weekday | NWMT | DN | 2022-03-30 | 15 | 3 | -78.5837 | 12.073 | -0.9 | -89.7567 | 0 | N | -78
FMM | 2022-04-08 | 16 | Weekday | NWMT | DN | 2022-03-23 | 16 | 4 | -69.597 | -14.557 | -1.2367 | -53.8033 | 0 | N | -69
FMM | 2022-04-08 | 17 | Weekday | NWMT | DN | 2022-03-30 | 17 | 4 | -61.729 | -2.809 | 0.08 | -59 | 0 | N | -61
FMM | 2022-04-08 | 18 | Weekday | NWMT | DN | 2022-03-22 | 18 | 2 | -84.087 | 1.863 | -1.49 | -84.46 | 0 | N | -84
FMM | 2022-04-08 | 19 | Weekday | NWMT | DN | 2022-03-16 | 19 | 2 | -82.3697 | 13.027 | 1.6167 | -97.0133 | 0 | N | -82
FMM | 2022-04-08 | 20 | Weekday | NWMT | DN | 2022-03-28 | 20 | 3 | -93.6063 | 2.797 | 0 | -96.4033 | 0 | N | -93
FMM | 2022-04-08 | 21 | Weekday | NWMT | DN | 2022-04-04 | 21 | 4 | -51.2327 | -17.196 | 0 | -34.0367 | 0 | N | -51
FMM | 2022-04-08 | 22 | Weekday | NWMT | DN | 2022-03-09 | 22 | 3 | -60.5983 | -10.755 | 0 | -49.8433 | 0 | N | -60
FMM | 2022-04-08 | 23 | Weekday | NWMT | DN | 2022-03-21 | 23 | 2 | -85.6147 | -7.038 | 0 | -78.5767 | 0 | N | -85
FMM | 2022-04-08 | 24 | Weekday | NWMT | DN | 2022-03-31 | 24 | 3 | -113.5107 | 1.216 | 0 | -114.7267 | 0 | N | -113
FMM | 2022-04-08 | 1 | Weekday | PACE | UP | 2022-03-04 | 2 | 1 | 182.196 | -15.044 | 0 | 197.24 | 0 | N | 182
FMM | 2022-04-08 | 2 | Weekday | PACE | UP | 2022-04-05 | 2 | 4 | 305.374 | 4.334 | 0 | 301.04 | 0 | N | 305
FMM | 2022-04-08 | 3 | Weekday | PACE | UP | 2022-04-05 | 3 | 2 | 407.4594 | 2.466 | 0 | 404.9934 | 0 | N | 407
FMM | 2022-04-08 | 4 | Weekday | PACE | UP | 2022-03-21 | 4 | 4 | 376.742 | -18.928 | 0 | 395.67 | 0 | N | 376
FMM | 2022-04-08 | 5 | Weekday | PACE | UP | 2022-02-15 | 5 | 4 | 253.902 | 34.572 | 0 | 219.33 | 0 | N | 253
FMM | 2022-04-08 | 6 | Weekday | PACE | UP | 2022-03-29 | 7 | 1 | 262.3957 | -24.901 | 0 | 287.2967 | 0 | N | 262
FMM | 2022-04-08 | 7 | Weekday | PACE | UP | 2022-02-11 | 7 | 3 | 240.5763 | -15.744 | -11.9463 | 268.2667 | 0 | N | 240
FMM | 2022-04-08 | 8 | Weekday | PACE | UP | 2022-04-05 | 8 | 3 | 463.2081 | 60.464 | 191.8908 | 210.8533 | 0 | N | 463
FMM | 2022-04-08 | 9 | Weekday | PACE | UP | 2022-03-09 | 9 | 2 | 453.4714 | 65.319 | 332.8858 | 55.2667 | 0 | N | 453
FMM | 2022-04-08 | 10 | Weekday | PACE | UP | 2022-02-15 | 10 | 3 | 244.0757 | 54.734 | 102.6217 | 86.72 | 0 | N | 244
FMM | 2022-04-08 | 11 | Weekday | PACE | UP | 2022-02-15 | 11 | 2 | 186.5772 | 37.794 | 113.8799 | 34.9033 | 0 | N | 186
FMM | 2022-04-08 | 12 | Weekday | PACE | UP | 2022-03-15 | 12 | 3 | 200.3106 | 93.009 | -2.8417 | 110.1433 | 0 | N | 200
FMM | 2022-04-08 | 13 | Weekday | PACE | UP | 2022-03-03 | 13 | 3 | 239.0809 | -30.5 | 65.3275 | 204.2533 | 0 | N | 239
FMM | 2022-04-08 | 14 | Weekday | PACE | UP | 2022-03-15 | 14 | 3 | 207.4472 | 94.105 | -24.0145 | 137.3567 | 0 | N | 207
FMM | 2022-04-08 | 15 | Weekday | PACE | UP | 2022-03-16 | 15 | 3 | 275.1661 | -2.717 | 318.5964 | -40.7133 | 0 | N | 275
FMM | 2022-04-08 | 16 | Weekday | PACE | UP | 2022-03-02 | 16 | 4 | 405.0616 | 83.798 | 294.0603 | 27.2033 | 0 | N | 405
FMM | 2022-04-08 | 17 | Weekday | PACE | UP | 2022-03-09 | 17 | 2 | 386.7093 | 11.797 | 142.8123 | 232.1 | 0 | N | 386
FMM | 2022-04-08 | 18 | Weekday | PACE | UP | 2022-03-16 | 18 | 3 | 457.9863 | 71.413 | 57.07 | 329.5033 | 0 | N | 457
FMM | 2022-04-08 | 19 | Weekday | PACE | UP | 2022-03-28 | 19 | 3 | 357.3446 | -61.09 | -7.9921 | 426.4267 | 0 | N | 357
FMM | 2022-04-08 | 20 | Weekday | PACE | UP | 2022-03-31 | 20 | 4 | 257.2407 | -53.346 | 0 | 310.5867 | 0 | N | 257
FMM | 2022-04-08 | 21 | Weekday | PACE | UP | 2022-03-10 | 21 | 4 | 251.787 | 51.527 | 0 | 200.26 | 0 | N | 251
FMM | 2022-04-08 | 22 | Weekday | PACE | UP | 2022-02-14 | 23 | 1 | 229.4963 | 26.523 | 0 | 202.9733 | 0 | N | 229
FMM | 2022-04-08 | 23 | Weekday | PACE | UP | 2022-03-02 | 23 | 4 | 261.6937 | 27.547 | 0 | 234.1467 | 0 | N | 261
FMM | 2022-04-08 | 24 | Weekday | PACE | UP | 2022-03-04 | 24 | 2 | 226.1477 | 14.931 | 0 | 211.2167 | 0 | N | 226
FMM | 2022-04-08 | 1 | Weekday | PACE | DN | 2022-03-29 | 2 | 1 | -371.7147 | 10.282 | 0 | -381.9967 | 0 | N | -371
FMM | 2022-04-08 | 2 | Weekday | PACE | DN | 2022-03-29 | 2 | 3 | -323.106 | -5.176 | 0 | -317.93 | 0 | N | -323
FMM | 2022-04-08 | 3 | Weekday | PACE | DN | 2022-02-10 | 3 | 2 | -288.2754 | 23.218 | 0 | -311.4934 | 0 | N | -288
FMM | 2022-04-08 | 4 | Weekday | PACE | DN | 2022-03-18 | 4 | 4 | -243.3443 | -4.441 | 0 | -238.9033 | 0 | N | -243
FMM | 2022-04-08 | 5 | Weekday | PACE | DN | 2022-02-24 | 5 | 4 | -250.3687 | 72.388 | 0 | -322.7567 | 0 | N | -250
FMM | 2022-04-08 | 6 | Weekday | PACE | DN | 2022-03-18 | 6 | 2 | -256.68 | -20.87 | 0 | -235.81 | 0 | N | -256
FMM | 2022-04-08 | 7 | Weekday | PACE | DN | 2022-03-08 | 7 | 4 | -240.6845 | -17.811 | -198.5869 | -24.2867 | 0 | N | -240
FMM | 2022-04-08 | 8 | Weekday | PACE | DN | 2022-03-03 | 8 | 2 | -348.9465 | -75.449 | -263.2609 | -10.2367 | 0 | N | -348
FMM | 2022-04-08 | 9 | Weekday | PACE | DN | 2022-03-14 | 9 | 2 | -469.6606 | -73.894 | -163.5833 | -232.1833 | 0 | N | -469
FMM | 2022-04-08 | 10 | Weekday | PACE | DN | 2022-02-17 | 11 | 1 | -392.708 | -41.239 | 1.601 | -353.07 | 0 | N | -392
FMM | 2022-04-08 | 11 | Weekday | PACE | DN | 2022-03-29 | 11 | 2 | -399.4646 | 39.254 | -302.5319 | -136.1867 | 0 | N | -399
FMM | 2022-04-08 | 12 | Weekday | PACE | DN | 2022-03-28 | 12 | 4 | -474.0895 | -47.044 | -42.1054 | -384.94 | 0 | N | -470
FMM | 2022-04-08 | 13 | Weekday | PACE | DN | 2022-03-07 | 14 | 1 | -430.9601 | -8.479 | -93.6111 | -328.87 | 0 | N | -430
FMM | 2022-04-08 | 14 | Weekday | PACE | DN | 2022-04-01 | 14 | 2 | -368.2836 | 17.805 | -17.5352 | -368.5533 | 0 | N | -368
FMM | 2022-04-08 | 15 | Weekday | PACE | DN | 2022-03-07 | 15 | 2 | -332.6839 | 38.088 | -93.5952 | -277.1766 | 0 | N | -332
FMM | 2022-04-08 | 16 | Weekday | PACE | DN | 2022-03-24 | 16 | 4 | -215.3456 | 17.069 | 19.4554 | -251.87 | 0 | N | -215
FMM | 2022-04-08 | 17 | Weekday | PACE | DN | 2022-03-04 | 18 | 1 | -246.3056 | 6.259 | -18.658 | -233.9067 | 0 | N | -246
FMM | 2022-04-08 | 18 | Weekday | PACE | DN | 2022-03-07 | 19 | 1 | -246.2667 | -8.72 | 0 | -237.5467 | 0 | N | -246
FMM | 2022-04-08 | 19 | Weekday | PACE | DN | 2022-03-03 | 19 | 4 | -302.4027 | -50.526 | 0 | -251.8767 | 0 | N | -302
FMM | 2022-04-08 | 20 | Weekday | PACE | DN | 2022-03-23 | 20 | 4 | -249.772 | 19.438 | 0 | -269.21 | 0 | N | -249
FMM | 2022-04-08 | 21 | Weekday | PACE | DN | 2022-04-04 | 21 | 2 | -185.6536 | -72.607 | 0 | -113.0466 | 0 | N | -185
FMM | 2022-04-08 | 22 | Weekday | PACE | DN | 2022-03-08 | 22 | 3 | -248.3217 | -20.875 | 0 | -227.4467 | 0 | N | -248
FMM | 2022-04-08 | 23 | Weekday | PACE | DN | 2022-03-04 | 23 | 2 | -310.282 | -44.842 | 0 | -265.44 | 0 | N | -310
FMM | 2022-04-08 | 24 | Weekday | PACE | DN | 2022-03-10 | 24 | 3 | -278.9023 | -1.799 | 0 | -277.1033 | 0 | N | -278
FMM | 2022-04-08 | 1 | Weekday | PACW | UP | 2022-03-01 | 2 | 1 | 77.802 | -4.168 | 0 | 81.97 | 0 | N | 77
FMM | 2022-04-08 | 2 | Weekday | PACW | UP | 2022-03-17 | 2 | 4 | 72.5627 | 5.516 | 0 | 67.0467 | 0 | N | 72
FMM | 2022-04-08 | 3 | Weekday | PACW | UP | 2022-04-06 | 3 | 4 | 67.6047 | 21.238 | 0 | 46.3667 | 0 | N | 67
FMM | 2022-04-08 | 4 | Weekday | PACW | UP | 2022-02-14 | 5 | 1 | 88.4167 | 7.9 | 0 | 80.5167 | 0 | N | 88
FMM | 2022-04-08 | 5 | Weekday | PACW | UP | 2022-03-04 | 5 | 3 | 92.58 | 19.89 | 0 | 72.69 | 0 | N | 92
FMM | 2022-04-08 | 6 | Weekday | PACW | UP | 2022-03-24 | 6 | 3 | 114.629 | 29.319 | 0 | 85.31 | 0 | N | 114
FMM | 2022-04-08 | 7 | Weekday | PACW | UP | 2022-03-16 | 7 | 3 | 80.6787 | 33.912 | 0 | 46.7667 | 0 | N | 80
FMM | 2022-04-08 | 8 | Weekday | PACW | UP | 2022-02-22 | 8 | 3 | 102.073 | 28.903 | -1.6233 | 74.7933 | 0 | N | 102
FMM | 2022-04-08 | 9 | Weekday | PACW | UP | 2022-04-04 | 9 | 3 | 145.4923 | 34.169 | 27.73 | 83.5933 | 0 | N | 145
FMM | 2022-04-08 | 10 | Weekday | PACW | UP | 2022-03-18 | 11 | 1 | 156.0387 | 27.472 | 23.6467 | 104.92 | 0 | N | 156
FMM | 2022-04-08 | 11 | Weekday | PACW | UP | 2022-03-18 | 11 | 2 | 111.1817 | 26.915 | 9.76 | 74.5067 | 0 | N | 111
FMM | 2022-04-08 | 12 | Weekday | PACW | UP | 2022-03-04 | 12 | 2 | 100.8377 | 53.821 | 39.83 | 7.1867 | 0 | N | 100
FMM | 2022-04-08 | 13 | Weekday | PACW | UP | 2022-03-23 | 13 | 2 | 67.1997 | 47.483 | -8.01 | 27.7267 | 0 | N | 67
FMM | 2022-04-08 | 14 | Weekday | PACW | UP | 2022-03-04 | 14 | 4 | 99.126 | 28.826 | 70.72 | -0.42 | 0 | N | 99
FMM | 2022-04-08 | 15 | Weekday | PACW | UP | 2022-02-28 | 15 | 4 | 86.789 | -1.701 | 33.8333 | 54.6567 | 0 | N | 86
FMM | 2022-04-08 | 16 | Weekday | PACW | UP | 2022-03-11 | 16 | 4 | 106.861 | 26.451 | 31.32 | 49.09 | 0 | N | 106
FMM | 2022-04-08 | 17 | Weekday | PACW | UP | 2022-03-14 | 17 | 3 | 118.9903 | 33.957 | 70.6667 | 14.3667 | 0 | N | 118
FMM | 2022-04-08 | 18 | Weekday | PACW | UP | 2022-04-04 | 18 | 4 | 111.8233 | 5.24 | 58.3033 | 48.28 | 0 | N | 111
FMM | 2022-04-08 | 19 | Weekday | PACW | UP | 2022-02-28 | 20 | 1 | 107.987 | -9.873 | 0 | 117.86 | 0 | N | 107
FMM | 2022-04-08 | 20 | Weekday | PACW | UP | 2022-04-04 | 20 | 2 | 85.0763 | -2.557 | -1.3833 | 89.0167 | 0 | N | 85
FMM | 2022-04-08 | 21 | Weekday | PACW | UP | 2022-03-07 | 22 | 1 | 74.6247 | -2.882 | 0 | 77.5067 | 0 | N | 74
FMM | 2022-04-08 | 22 | Weekday | PACW | UP | 2022-03-03 | 22 | 4 | 88.3343 | 33.341 | 0 | 54.9933 | 0 | N | 88
FMM | 2022-04-08 | 23 | Weekday | PACW | UP | 2022-03-04 | 24 | 1 | 112.4243 | 106.731 | 0 | 5.6933 | 0 | N | 112
FMM | 2022-04-08 | 24 | Weekday | PACW | UP | 2022-03-16 | 24 | 4 | 70.3863 | 30.163 | 0 | 40.2233 | 0 | N | 70
FMM | 2022-04-08 | 1 | Weekday | PACW | DN | 2022-04-01 | 2 | 1 | -117.7413 | 3.302 | 0 | -121.0433 | 0 | N | -117
FMM | 2022-04-08 | 2 | Weekday | PACW | DN | 2022-04-04 | 2 | 2 | -165.117 | -4.487 | 0 | -160.63 | 0 | N | -165
FMM | 2022-04-08 | 3 | Weekday | PACW | DN | 2022-03-15 | 3 | 3 | -121.9037 | -10.607 | 0 | -111.2967 | 0 | N | -121
FMM | 2022-04-08 | 4 | Weekday | PACW | DN | 2022-02-17 | 5 | 1 | -87.4263 | -12.263 | 0 | -75.1633 | 0 | N | -87
FMM | 2022-04-08 | 5 | Weekday | PACW | DN | 2022-03-10 | 6 | 1 | -65.8997 | -23.613 | 0 | -42.2867 | 0 | N | -65
FMM | 2022-04-08 | 6 | Weekday | PACW | DN | 2022-03-01 | 6 | 2 | -115.1607 | -25.624 | 0 | -89.5367 | 0 | N | -115
FMM | 2022-04-08 | 7 | Weekday | PACW | DN | 2022-02-14 | 7 | 4 | -107.1573 | -66.594 | 0 | -40.5633 | 0 | N | -107
FMM | 2022-04-08 | 8 | Weekday | PACW | DN | 2022-02-15 | 8 | 2 | -105.8197 | -8.723 | 4.9933 | -102.09 | 0 | N | -105
FMM | 2022-04-08 | 9 | Weekday | PACW | DN | 2022-03-15 | 9 | 4 | -118.5857 | -29.469 | 18.6633 | -107.78 | 0 | N | -118
FMM | 2022-04-08 | 10 | Weekday | PACW | DN | 2022-03-25 | 10 | 4 | -122.4817 | -100.525 | -26.97 | 5.0133 | 0 | N | -122
FMM | 2022-04-08 | 11 | Weekday | PACW | DN | 2022-03-11 | 11 | 3 | -118.168 | -77.868 | -7.11 | -33.19 | 0 | N | -118
FMM | 2022-04-08 | 12 | Weekday | PACW | DN | 2022-04-06 | 12 | 4 | -105.7847 | -74.608 | -6.9167 | -24.26 | 0 | N | -105
FMM | 2022-04-08 | 13 | Weekday | PACW | DN | 2022-02-14 | 13 | 3 | -110.1773 | 2.056 | -12.6767 | -99.5567 | 0 | N | -110
FMM | 2022-04-08 | 14 | Weekday | PACW | DN | 2022-02-10 | 14 | 3 | -117.3143 | 1.179 | -2.4867 | -116.0067 | 0 | N | -117
FMM | 2022-04-08 | 15 | Weekday | PACW | DN | 2022-03-17 | 16 | 1 | -108.3243 | -32.171 | -7.91 | -68.2433 | 0 | N | -108
FMM | 2022-04-08 | 16 | Weekday | PACW | DN | 2022-03-23 | 16 | 3 | -110.9827 | -8.606 | -30.1067 | -72.27 | 0 | N | -110
FMM | 2022-04-08 | 17 | Weekday | PACW | DN | 2022-03-17 | 17 | 3 | -107.5997 | 3.397 | -41.8133 | -69.1833 | 0 | N | -107
FMM | 2022-04-08 | 18 | Weekday | PACW | DN | 2022-02-21 | 19 | 1 | -145.9963 | -27.773 | 0 | -118.2233 | 0 | N | -145
FMM | 2022-04-08 | 19 | Weekday | PACW | DN | 2022-03-07 | 19 | 4 | -131.737 | -19.247 | 0 | -112.49 | 0 | N | -131
FMM | 2022-04-08 | 20 | Weekday | PACW | DN | 2022-03-23 | 20 | 3 | -137.738 | -3.908 | 0 | -133.83 | 0 | N | -137
FMM | 2022-04-08 | 21 | Weekday | PACW | DN | 2022-02-17 | 21 | 2 | -111.173 | -25.673 | 0 | -85.5 | 0 | N | -111
FMM | 2022-04-08 | 22 | Weekday | PACW | DN | 2022-03-29 | 23 | 1 | -109.557 | -41.527 | 0 | -68.03 | 0 | N | -109
FMM | 2022-04-08 | 23 | Weekday | PACW | DN | 2022-03-29 | 23 | 3 | -95.2173 | -7.404 | 0 | -87.8133 | 0 | N | -95
FMM | 2022-04-08 | 24 | Weekday | PACW | DN | 2022-04-01 | 24 | 4 | -112.5193 | -3.476 | 0 | -109.0433 | 0 | N | -112
FMM | 2022-04-08 | 1 | Weekday | PGE | UP | 2022-02-28 | 1 | 2 | 109.961 | 3.961 | 0 | 106 | 0 | N | 109
FMM | 2022-04-08 | 2 | Weekday | PGE | UP | 2022-03-31 | 2 | 3 | 67.4517 | 120.785 | 0 | -53.3333 | 0 | N | 67
FMM | 2022-04-08 | 3 | Weekday | PGE | UP | 2022-03-01 | 3 | 3 | 64.292 | -5.708 | 0 | 70 | 0 | N | 64
FMM | 2022-04-08 | 4 | Weekday | PGE | UP | 2022-03-21 | 4 | 3 | 55.2973 | -6.036 | 0 | 61.3333 | 0 | N | 55
FMM | 2022-04-08 | 5 | Weekday | PGE | UP | 2022-03-02 | 6 | 1 | 74.0107 | 12.344 | 0 | 61.6667 | 0 | N | 74
FMM | 2022-04-08 | 6 | Weekday | PGE | UP | 2022-03-02 | 6 | 4 | 155.4197 | 57.753 | 0 | 97.6667 | 0 | N | 155
FMM | 2022-04-08 | 7 | Weekday | PGE | UP | 2022-03-29 | 7 | 2 | 98.0677 | 29.401 | 0 | 68.6667 | 0 | N | 98
FMM | 2022-04-08 | 8 | Weekday | PGE | UP | 2022-03-18 | 9 | 1 | 93.8777 | -4.789 | 0 | 98.6667 | 0 | N | 93
FMM | 2022-04-08 | 9 | Weekday | PGE | UP | 2022-03-21 | 10 | 1 | 118.286 | 65.286 | 0 | 53 | 0 | N | 118
FMM | 2022-04-08 | 10 | Weekday | PGE | UP | 2022-03-21 | 10 | 4 | 163.8933 | 134.56 | 0 | 29.3333 | 0 | N | 163
FMM | 2022-04-08 | 11 | Weekday | PGE | UP | 2022-02-28 | 11 | 2 | 183.1007 | 130.434 | 0 | 52.6667 | 0 | Y | 177
FMM | 2022-04-08 | 12 | Weekday | PGE | UP | 2022-02-14 | 13 | 1 | 107.309 | 9.309 | 0 | 98 | 0 | N | 107
FMM | 2022-04-08 | 13 | Weekday | PGE | UP | 2022-02-21 | 14 | 1 | 152.1637 | 93.497 | 0 | 58.6667 | 0 | N | 152
FMM | 2022-04-08 | 14 | Weekday | PGE | UP | 2022-02-21 | 14 | 2 | 88.0363 | 63.703 | 0 | 24.3333 | 0 | N | 88
FMM | 2022-04-08 | 15 | Weekday | PGE | UP | 2022-03-18 | 15 | 2 | 95.8073 | 34.474 | 0 | 61.3333 | 0 | N | 95
FMM | 2022-04-08 | 16 | Weekday | PGE | UP | 2022-02-14 | 16 | 3 | 122.1443 | 24.811 | 0 | 97.3333 | 0 | N | 122
FMM | 2022-04-08 | 17 | Weekday | PGE | UP | 2022-03-28 | 17 | 3 | 140.0523 | 60.719 | 0 | 79.3333 | 0 | N | 140
FMM | 2022-04-08 | 18 | Weekday | PGE | UP | 2022-03-14 | 18 | 2 | 87.396 | 61.396 | 0 | 26 | 0 | N | 87
FMM | 2022-04-08 | 19 | Weekday | PGE | UP | 2022-03-16 | 19 | 3 | 92.3843 | 33.051 | 0 | 59.3333 | 0 | N | 92
FMM | 2022-04-08 | 20 | Weekday | PGE | UP | 2022-04-04 | 21 | 1 | 96.473 | 49.473 | 0 | 47 | 0 | N | 96
FMM | 2022-04-08 | 21 | Weekday | PGE | UP | 2022-02-21 | 21 | 4 | 119.8953 | 58.562 | 0 | 61.3333 | 0 | N | 119
FMM | 2022-04-08 | 22 | Weekday | PGE | UP | 2022-03-16 | 22 | 2 | 95.397 | 40.397 | 0 | 55 | 0 | N | 95
FMM | 2022-04-08 | 23 | Weekday | PGE | UP | 2022-03-17 | 23 | 2 | 88.201 | 41.201 | 0 | 47 | 0 | N | 88
FMM | 2022-04-08 | 24 | Weekday | PGE | UP | 2022-03-29 | 24 | 2 | 84.8007 | -4.866 | 0 | 89.6667 | 0 | N | 84
FMM | 2022-04-08 | 1 | Weekday | PGE | DN | 2022-03-04 | 1 | 3 | -148.762 | 7.238 | 0 | -156 | 0 | N | -148
FMM | 2022-04-08 | 2 | Weekday | PGE | DN | 2022-03-08 | 3 | 1 | -118.3703 | 1.963 | 0 | -120.3333 | 0 | N | -118
FMM | 2022-04-08 | 3 | Weekday | PGE | DN | 2022-04-04 | 4 | 1 | -109.0223 | 23.311 | 0 | -132.3333 | 0 | N | -109
FMM | 2022-04-08 | 4 | Weekday | PGE | DN | 2022-02-18 | 5 | 1 | -97.909 | -4.909 | 0 | -93 | 0 | N | -97
FMM | 2022-04-08 | 5 | Weekday | PGE | DN | 2022-03-10 | 6 | 1 | -115.8333 | -5.5 | 0 | -110.3333 | 0 | N | -115
FMM | 2022-04-08 | 6 | Weekday | PGE | DN | 2022-03-16 | 6 | 4 | -113.3763 | -28.043 | 0 | -85.3333 | 0 | N | -113
FMM | 2022-04-08 | 7 | Weekday | PGE | DN | 2022-03-07 | 7 | 2 | -90.602 | -36.602 | 0 | -54 | 0 | N | -90
FMM | 2022-04-08 | 8 | Weekday | PGE | DN | 2022-03-10 | 8 | 4 | -99.5643 | 1.769 | 0 | -101.3333 | 0 | N | -99
FMM | 2022-04-08 | 9 | Weekday | PGE | DN | 2022-03-03 | 9 | 4 | -131.35 | -81.35 | 0 | -50 | 0 | N | -131
FMM | 2022-04-08 | 10 | Weekday | PGE | DN | 2022-03-07 | 11 | 1 | -123.67 | 67.33 | 0 | -191 | 0 | N | -123
FMM | 2022-04-08 | 11 | Weekday | PGE | DN | 2022-02-24 | 11 | 2 | -141.0497 | -116.383 | 0 | -24.6667 | 0 | N | -141
FMM | 2022-04-08 | 12 | Weekday | PGE | DN | 2022-02-28 | 12 | 4 | -165.6787 | -50.012 | 0 | -115.6667 | 0 | N | -165
FMM | 2022-04-08 | 13 | Weekday | PGE | DN | 2022-02-17 | 13 | 4 | -111.2763 | -72.943 | 0 | -38.3333 | 0 | N | -111
FMM | 2022-04-08 | 14 | Weekday | PGE | DN | 2022-02-28 | 14 | 2 | -128.0503 | -25.717 | 0 | -102.3333 | 0 | N | -128
FMM | 2022-04-08 | 15 | Weekday | PGE | DN | 2022-03-15 | 15 | 3 | -109.2227 | -24.556 | 0 | -84.6667 | 0 | N | -109
FMM | 2022-04-08 | 16 | Weekday | PGE | DN | 2022-03-03 | 16 | 2 | -119.247 | -9.247 | 0 | -110 | 0 | N | -119
FMM | 2022-04-08 | 17 | Weekday | PGE | DN | 2022-03-03 | 17 | 4 | -100.7957 | -24.129 | 0 | -76.6667 | 0 | N | -100
FMM | 2022-04-08 | 18 | Weekday | PGE | DN | 2022-02-14 | 18 | 3 | -136.399 | 12.601 | 0 | -149 | 0 | N | -136
FMM | 2022-04-08 | 19 | Weekday | PGE | DN | 2022-02-18 | 19 | 2 | -166.0147 | -35.348 | 0 | -130.6667 | 0 | N | -166
FMM | 2022-04-08 | 20 | Weekday | PGE | DN | 2022-02-16 | 20 | 2 | -125.4293 | -38.096 | 0 | -87.3333 | 0 | N | -125
FMM | 2022-04-08 | 21 | Weekday | PGE | DN | 2022-04-01 | 21 | 4 | -110.249 | -26.249 | 0 | -84 | 0 | N | -110
FMM | 2022-04-08 | 22 | Weekday | PGE | DN | 2022-02-17 | 22 | 4 | -108.2143 | 35.119 | 0 | -143.3333 | 0 | N | -108
FMM | 2022-04-08 | 23 | Weekday | PGE | DN | 2022-02-14 | 23 | 4 | -106.1533 | -37.82 | 0 | -68.3333 | 0 | N | -106
FMM | 2022-04-08 | 24 | Weekday | PGE | DN | 2022-02-18 | 24 | 4 | -131.655 | -22.655 | 0 | -109 | 0 | N | -131
FMM | 2022-04-08 | 1 | Weekday | PNM | UP | 2022-02-10 | 1 | 4 | 119.1583 | -6.225 | 0 | 125.3833 | 0 | N | 119
FMM | 2022-04-08 | 2 | Weekday | PNM | UP | 2022-03-04 | 2 | 4 | 123.5877 | -32.029 | 0 | 155.6167 | 0 | N | 123
FMM | 2022-04-08 | 3 | Weekday | PNM | UP | 2022-04-06 | 4 | 1 | 99.5463 | -7.437 | 0 | 106.9833 | 0 | N | 99
FMM | 2022-04-08 | 4 | Weekday | PNM | UP | 2022-03-25 | 5 | 1 | 109.6003 | -0.713 | 0 | 110.3133 | 0 | N | 109
FMM | 2022-04-08 | 5 | Weekday | PNM | UP | 2022-02-23 | 5 | 3 | 87.047 | -4.173 | 0 | 91.22 | 0 | N | 87
FMM | 2022-04-08 | 6 | Weekday | PNM | UP | 2022-04-01 | 6 | 3 | 99.072 | 6.042 | 0 | 93.03 | 0 | N | 99
FMM | 2022-04-08 | 7 | Weekday | PNM | UP | 2022-03-30 | 8 | 1 | 124.6367 | 19.21 | 36.07 | 69.3567 | 0 | N | 124
FMM | 2022-04-08 | 8 | Weekday | PNM | UP | 2022-03-28 | 8 | 3 | 153.1007 | 15.804 | 95.82 | 41.4767 | 0 | N | 153
FMM | 2022-04-08 | 9 | Weekday | PNM | UP | 2022-02-17 | 9 | 3 | 149.5913 | 93.018 | 35.3367 | 21.2367 | 0 | N | 149
FMM | 2022-04-08 | 10 | Weekday | PNM | UP | 2022-03-21 | 11 | 1 | 125.9263 | 59.393 | 55.49 | 11.0433 | 0 | N | 125
FMM | 2022-04-08 | 11 | Weekday | PNM | UP | 2022-03-30 | 12 | 1 | 119.1167 | 43.56 | -7.6433 | 83.2 | 0 | N | 119
FMM | 2022-04-08 | 12 | Weekday | PNM | UP | 2022-03-04 | 12 | 3 | 68.627 | 74.407 | 0.25 | -6.03 | 0 | N | 68
FMM | 2022-04-08 | 13 | Weekday | PNM | UP | 2022-02-11 | 14 | 1 | 100.498 | 135.678 | 2.36 | -37.54 | 0 | N | 100
FMM | 2022-04-08 | 14 | Weekday | PNM | UP | 2022-03-21 | 15 | 1 | 104.075 | 35.285 | 18.8 | 49.99 | 0 | N | 104
FMM | 2022-04-08 | 15 | Weekday | PNM | UP | 2022-03-10 | 15 | 4 | 164.5293 | 78.496 | 24.74 | 61.2933 | 0 | N | 164
FMM | 2022-04-08 | 16 | Weekday | PNM | UP | 2022-02-16 | 17 | 1 | 115.1777 | -42.219 | -5.9233 | 163.32 | 0 | N | 115
FMM | 2022-04-08 | 17 | Weekday | PNM | UP | 2022-04-01 | 17 | 3 | 117.9033 | -6.73 | -4.4967 | 129.13 | 0 | N | 117
FMM | 2022-04-08 | 18 | Weekday | PNM | UP | 2022-02-16 | 18 | 2 | 141.8707 | 78.884 | -0.0066667 | 62.9933 | 0 | N | 141
FMM | 2022-04-08 | 19 | Weekday | PNM | UP | 2022-04-04 | 19 | 4 | 116.2847 | 23.218 | 1.7567 | 91.31 | 0 | N | 116
FMM | 2022-04-08 | 20 | Weekday | PNM | UP | 2022-03-16 | 21 | 1 | 112.7093 | 12.286 | 0 | 100.4233 | 0 | N | 112
FMM | 2022-04-08 | 21 | Weekday | PNM | UP | 2022-03-16 | 21 | 3 | 130.344 | -22.846 | 0 | 153.19 | 0 | N | 130
FMM | 2022-04-08 | 22 | Weekday | PNM | UP | 2022-03-15 | 22 | 2 | 87.7193 | -96.634 | 0 | 184.3533 | 0 | N | 87
FMM | 2022-04-08 | 23 | Weekday | PNM | UP | 2022-03-07 | 23 | 3 | 97.0447 | -7.862 | 0 | 104.9067 | 0 | N | 97
FMM | 2022-04-08 | 24 | Weekday | PNM | UP | 2022-03-18 | 24 | 3 | 88.5687 | 5.082 | 0 | 83.4867 | 0 | N | 88
FMM | 2022-04-08 | 1 | Weekday | PNM | DN | 2022-03-25 | 1 | 3 | -106.1407 | -2.324 | 0 | -103.8167 | 0 | N | -106
FMM | 2022-04-08 | 2 | Weekday | PNM | DN | 2022-04-01 | 2 | 4 | -56.4473 | -9.784 | 0 | -46.6633 | 0 | N | -56
FMM | 2022-04-08 | 3 | Weekday | PNM | DN | 2022-03-21 | 3 | 2 | -74.7513 | 21.532 | 0 | -96.2833 | 0 | N | -74
FMM | 2022-04-08 | 4 | Weekday | PNM | DN | 2022-04-06 | 5 | 1 | -54.8763 | -22.113 | 0 | -32.7633 | 0 | N | -54
FMM | 2022-04-08 | 5 | Weekday | PNM | DN | 2022-02-15 | 6 | 1 | -74.5693 | 32.444 | 0 | -107.0133 | 0 | N | -74
FMM | 2022-04-08 | 6 | Weekday | PNM | DN | 2022-03-01 | 7 | 1 | -53.5993 | 5.724 | -12.6233 | -46.7 | 0 | N | -53
FMM | 2022-04-08 | 7 | Weekday | PNM | DN | 2022-03-01 | 7 | 4 | -78.2633 | -13.05 | -32.31 | -32.9033 | 0 | N | -78
FMM | 2022-04-08 | 8 | Weekday | PNM | DN | 2022-02-22 | 8 | 2 | -102.1997 | -26.263 | -18.4367 | -57.5 | 0 | N | -102
FMM | 2022-04-08 | 9 | Weekday | PNM | DN | 2022-04-04 | 10 | 1 | -148.832 | -35.402 | -46.8 | -66.63 | 0 | N | -148
FMM | 2022-04-08 | 10 | Weekday | PNM | DN | 2022-02-16 | 10 | 4 | -133.52 | -57.08 | -17.3033 | -59.1367 | 0 | N | -133
FMM | 2022-04-08 | 11 | Weekday | PNM | DN | 2022-02-25 | 11 | 3 | -129.6733 | -13.3 | -18.6067 | -97.7667 | 0 | N | -129
FMM | 2022-04-08 | 12 | Weekday | PNM | DN | 2022-02-17 | 12 | 3 | -124.4797 | -45.043 | -11.5233 | -67.9133 | 0 | N | -124
FMM | 2022-04-08 | 13 | Weekday | PNM | DN | 2022-03-21 | 13 | 3 | -142.5607 | 78.016 | -37.2633 | -183.3133 | 0 | N | -142
FMM | 2022-04-08 | 14 | Weekday | PNM | DN | 2022-03-15 | 14 | 4 | -92.8813 | -19.348 | 0.88333 | -74.4167 | 0 | N | -92
FMM | 2022-04-08 | 15 | Weekday | PNM | DN | 2022-03-18 | 15 | 3 | -80.1337 | -16.157 | 16.17 | -80.1467 | 0 | N | -80
FMM | 2022-04-08 | 16 | Weekday | PNM | DN | 2022-02-25 | 16 | 2 | -106.5067 | -135.56 | -5.2967 | 34.35 | 0 | N | -106
FMM | 2022-04-08 | 17 | Weekday | PNM | DN | 2022-03-10 | 17 | 4 | -100.7973 | 27.726 | 2.61 | -131.1333 | 0 | N | -100
FMM | 2022-04-08 | 18 | Weekday | PNM | DN | 2022-03-02 | 19 | 1 | -83.6957 | -52.769 | 0 | -30.9267 | 0 | N | -83
FMM | 2022-04-08 | 19 | Weekday | PNM | DN | 2022-03-10 | 20 | 1 | -99.6977 | -0.471 | 0 | -99.2267 | 0 | N | -99
FMM | 2022-04-08 | 20 | Weekday | PNM | DN | 2022-03-16 | 20 | 4 | -109.149 | -12.029 | 0 | -97.12 | 0 | N | -109
FMM | 2022-04-08 | 21 | Weekday | PNM | DN | 2022-03-11 | 22 | 1 | -127.299 | -9.899 | 0 | -117.4 | 0 | N | -127
FMM | 2022-04-08 | 22 | Weekday | PNM | DN | 2022-03-16 | 22 | 4 | -126.11 | 27.47 | 0 | -153.58 | 0 | N | -126
FMM | 2022-04-08 | 23 | Weekday | PNM | DN | 2022-03-09 | 23 | 3 | -104.6953 | 6.548 | 0 | -111.2433 | 0 | N | -104
FMM | 2022-04-08 | 24 | Weekday | PNM | DN | 2022-03-09 | 24 | 3 | -95.9237 | -9.507 | 0 | -86.4167 | 0 | N | -95
FMM | 2022-04-08 | 1 | Weekday | PSEI | UP | 2022-03-31 | 2 | 1 | 102.0414 | 3.177 | 0 | 98.8644 | 0 | N | 102
FMM | 2022-04-08 | 2 | Weekday | PSEI | UP | 2022-03-21 | 2 | 4 | 116.0433 | -0.419 | 0 | 116.4623 | 0 | N | 116
FMM | 2022-04-08 | 3 | Weekday | PSEI | UP | 2022-03-08 | 4 | 1 | 146.7859 | -13.329 | 0 | 160.1149 | 0 | N | 146
FMM | 2022-04-08 | 4 | Weekday | PSEI | UP | 2022-02-22 | 4 | 4 | 87.5886 | -12.501 | 0 | 100.0896 | 0 | N | 87
FMM | 2022-04-08 | 5 | Weekday | PSEI | UP | 2022-03-18 | 5 | 3 | 72.288 | -8.732 | 0 | 81.02 | 0 | N | 72
FMM | 2022-04-08 | 6 | Weekday | PSEI | UP | 2022-02-14 | 6 | 2 | 110.403 | 51.799 | 0 | 58.604 | 0 | N | 110
FMM | 2022-04-08 | 7 | Weekday | PSEI | UP | 2022-02-11 | 8 | 1 | 85.2605 | 42.37 | 0 | 42.8905 | 0 | N | 85
FMM | 2022-04-08 | 8 | Weekday | PSEI | UP | 2022-02-15 | 8 | 3 | 100.7663 | 23.317 | 0 | 77.4493 | 0 | N | 100
FMM | 2022-04-08 | 9 | Weekday | PSEI | UP | 2022-02-14 | 9 | 3 | 123.2376 | 25.269 | 0 | 97.9686 | 0 | N | 123
FMM | 2022-04-08 | 10 | Weekday | PSEI | UP | 2022-02-28 | 10 | 2 | 94.7746 | 45.979 | 0 | 48.7956 | 0 | N | 94
FMM | 2022-04-08 | 11 | Weekday | PSEI | UP | 2022-02-14 | 11 | 4 | 109.3018 | 69.356 | 0 | 39.9458 | 0 | N | 109
FMM | 2022-04-08 | 12 | Weekday | PSEI | UP | 2022-02-28 | 12 | 4 | 81.6379 | 22.764 | 0 | 58.8739 | 0 | N | 81
FMM | 2022-04-08 | 13 | Weekday | PSEI | UP | 2022-02-17 | 13 | 2 | 59.7991 | 36.476 | 0 | 23.3231 | 0 | N | 59
FMM | 2022-04-08 | 14 | Weekday | PSEI | UP | 2022-03-14 | 15 | 1 | 60.7971 | 21.898 | 0 | 38.8991 | 0 | N | 60
FMM | 2022-04-08 | 15 | Weekday | PSEI | UP | 2022-03-14 | 15 | 2 | 70.2992 | 20.915 | 0 | 49.3842 | 0 | N | 70
FMM | 2022-04-08 | 16 | Weekday | PSEI | UP | 2022-02-28 | 16 | 4 | 79.0525 | 18.265 | 0 | 60.7875 | 0 | N | 79
FMM | 2022-04-08 | 17 | Weekday | PSEI | UP | 2022-03-01 | 17 | 2 | 126.9127 | -1.09 | 0 | 128.0027 | 0 | N | 126
FMM | 2022-04-08 | 18 | Weekday | PSEI | UP | 2022-03-23 | 18 | 2 | 94.1445 | 59.768 | 0 | 34.3765 | 0 | N | 94
FMM | 2022-04-08 | 19 | Weekday | PSEI | UP | 2022-02-16 | 19 | 3 | 123.0115 | 113.799 | 0 | 9.2125 | 0 | N | 123
FMM | 2022-04-08 | 20 | Weekday | PSEI | UP | 2022-03-01 | 20 | 3 | 85.2258 | 51.545 | 0 | 33.6808 | 0 | N | 85
FMM | 2022-04-08 | 21 | Weekday | PSEI | UP | 2022-04-05 | 21 | 2 | 93.1971 | 25.388 | 0 | 67.8091 | 0 | N | 93
FMM | 2022-04-08 | 22 | Weekday | PSEI | UP | 2022-02-28 | 22 | 3 | 138.4328 | 43.56 | 0 | 94.8728 | 0 | N | 138
FMM | 2022-04-08 | 23 | Weekday | PSEI | UP | 2022-03-03 | 23 | 4 | 132.985 | 21.909 | 0 | 111.076 | 0 | N | 132
FMM | 2022-04-08 | 24 | Weekday | PSEI | UP | 2022-02-22 | 24 | 2 | 82.6037 | 1.73 | 0 | 80.8737 | 0 | N | 82
FMM | 2022-04-08 | 1 | Weekday | PSEI | DN | 2022-02-17 | 1 | 3 | -109.4918 | 4.355 | 0 | -113.8468 | 0 | N | -109
FMM | 2022-04-08 | 2 | Weekday | PSEI | DN | 2022-03-28 | 2 | 4 | -61.7531 | -6.931 | 0 | -54.8221 | 0 | N | -61
FMM | 2022-04-08 | 3 | Weekday | PSEI | DN | 2022-02-21 | 3 | 4 | -67.229 | -25.572 | 0 | -41.657 | 0 | N | -67
FMM | 2022-04-08 | 4 | Weekday | PSEI | DN | 2022-03-24 | 5 | 1 | -136.6173 | -9.028 | 0 | -127.5893 | 0 | N | -136
FMM | 2022-04-08 | 5 | Weekday | PSEI | DN | 2022-02-16 | 6 | 1 | -87.3729 | -26.499 | 0 | -60.8739 | 0 | N | -87
FMM | 2022-04-08 | 6 | Weekday | PSEI | DN | 2022-03-11 | 6 | 4 | -90.0924 | -37.783 | 0 | -52.3094 | 0 | N | -90
FMM | 2022-04-08 | 7 | Weekday | PSEI | DN | 2022-03-10 | 7 | 2 | -105.6385 | -55.405 | 0 | -50.2335 | 0 | N | -105
FMM | 2022-04-08 | 8 | Weekday | PSEI | DN | 2022-03-24 | 8 | 2 | -62.4114 | -26.748 | 0 | -35.6634 | 0 | N | -62
FMM | 2022-04-08 | 9 | Weekday | PSEI | DN | 2022-03-07 | 9 | 4 | -79.6062 | 25.662 | 0 | -105.2682 | 0 | N | -79
FMM | 2022-04-08 | 10 | Weekday | PSEI | DN | 2022-02-11 | 10 | 4 | -80.4199 | -29.025 | 0 | -51.3949 | 0 | N | -80
FMM | 2022-04-08 | 11 | Weekday | PSEI | DN | 2022-03-03 | 11 | 2 | -82.8706 | 7.841 | 0 | -90.7116 | 0 | N | -82
FMM | 2022-04-08 | 12 | Weekday | PSEI | DN | 2022-03-16 | 12 | 2 | -79.9174 | -22.925 | 0 | -56.9924 | 0 | N | -79
FMM | 2022-04-08 | 13 | Weekday | PSEI | DN | 2022-04-04 | 13 | 2 | -96.1262 | -82.098 | 0 | -14.0282 | 0 | N | -96
FMM | 2022-04-08 | 14 | Weekday | PSEI | DN | 2022-02-15 | 14 | 2 | -105.1487 | -26.327 | 0 | -78.8217 | 0 | N | -105
FMM | 2022-04-08 | 15 | Weekday | PSEI | DN | 2022-02-14 | 15 | 4 | -140.4403 | 1.314 | 0 | -141.7543 | 0 | N | -140
FMM | 2022-04-08 | 16 | Weekday | PSEI | DN | 2022-03-07 | 16 | 2 | -120.3096 | -6.806 | 0 | -113.5036 | 0 | N | -120
FMM | 2022-04-08 | 17 | Weekday | PSEI | DN | 2022-03-31 | 17 | 3 | -75.4898 | -10.855 | 0 | -64.6348 | 0 | N | -75
FMM | 2022-04-08 | 18 | Weekday | PSEI | DN | 2022-02-24 | 18 | 4 | -90.197 | -83.691 | 0 | -6.506 | 0 | N | -90
FMM | 2022-04-08 | 19 | Weekday | PSEI | DN | 2022-02-15 | 19 | 2 | -113.1276 | -31.206 | 0 | -81.9216 | 0 | N | -113
FMM | 2022-04-08 | 20 | Weekday | PSEI | DN | 2022-03-10 | 21 | 1 | -148.9314 | -9.091 | 0 | -139.8404 | 0 | N | -148
FMM | 2022-04-08 | 21 | Weekday | PSEI | DN | 2022-03-10 | 21 | 2 | -122.3991 | 30.274 | 0 | -152.6731 | 0 | N | -122
FMM | 2022-04-08 | 22 | Weekday | PSEI | DN | 2022-03-04 | 23 | 1 | -118.4601 | -6.841 | 0 | -111.6191 | 0 | N | -118
FMM | 2022-04-08 | 23 | Weekday | PSEI | DN | 2022-03-17 | 23 | 3 | -82.9997 | -13.117 | 0 | -69.8827 | 0 | N | -82
FMM | 2022-04-08 | 24 | Weekday | PSEI | DN | 2022-03-07 | 24 | 2 | -91.7995 | 8.744 | 0 | -100.5435 | 0 | N | -91
FMM | 2022-04-08 | 1 | Weekday | SCL | UP | 2022-04-06 | 1 | 4 | 10.356 | 10.356 | 0 | 0 | 0 | N | 10
FMM | 2022-04-08 | 2 | Weekday | SCL | UP | 2022-03-15 | 3 | 1 | 7.6116 | 7.6116 | 0 | 0 | 0 | N | 7
FMM | 2022-04-08 | 3 | Weekday | SCL | UP | 2022-04-05 | 3 | 4 | 8.5627 | 8.5627 | 0 | 0 | 0 | N | 8
FMM | 2022-04-08 | 4 | Weekday | SCL | UP | 2022-02-21 | 4 | 4 | 13.074 | 13.074 | 0 | 0 | 0 | N | 13
FMM | 2022-04-08 | 5 | Weekday | SCL | UP | 2022-03-03 | 6 | 1 | 17.0035 | 17.0035 | 0 | 0 | 0 | N | 17
FMM | 2022-04-08 | 6 | Weekday | SCL | UP | 2022-03-08 | 6 | 4 | 28.041 | 28.041 | 0 | 0 | 0 | N | 28
FMM | 2022-04-08 | 7 | Weekday | SCL | UP | 2022-04-01 | 7 | 4 | 17.364 | 17.364 | 0 | 0 | 0 | N | 17
FMM | 2022-04-08 | 8 | Weekday | SCL | UP | 2022-04-05 | 8 | 4 | 23.457 | 23.457 | 0 | 0 | 0 | N | 23
FMM | 2022-04-08 | 9 | Weekday | SCL | UP | 2022-02-22 | 10 | 1 | 34.865 | 34.865 | 0 | 0 | 0 | N | 34
FMM | 2022-04-08 | 10 | Weekday | SCL | UP | 2022-02-28 | 10 | 4 | 40.387 | 40.387 | 0 | 0 | 0 | N | 40
FMM | 2022-04-08 | 11 | Weekday | SCL | UP | 2022-02-22 | 11 | 4 | 35.228 | 35.228 | 0 | 0 | 0 | N | 35
FMM | 2022-04-08 | 12 | Weekday | SCL | UP | 2022-02-17 | 13 | 1 | 25.255 | 25.255 | 0 | 0 | 0 | N | 25
FMM | 2022-04-08 | 13 | Weekday | SCL | UP | 2022-02-28 | 13 | 4 | 27.276 | 27.276 | 0 | 0 | 0 | N | 27
FMM | 2022-04-08 | 14 | Weekday | SCL | UP | 2022-03-10 | 14 | 4 | 36.623 | 36.623 | 0 | 0 | 0 | N | 36
FMM | 2022-04-08 | 15 | Weekday | SCL | UP | 2022-04-05 | 15 | 3 | 33.202 | 33.202 | 0 | 0 | 0 | N | 33
FMM | 2022-04-08 | 16 | Weekday | SCL | UP | 2022-03-17 | 16 | 4 | 34.575 | 34.575 | 0 | 0 | 0 | N | 34
FMM | 2022-04-08 | 17 | Weekday | SCL | UP | 2022-03-30 | 17 | 3 | 23.079 | 23.079 | 0 | 0 | 0 | N | 23
FMM | 2022-04-08 | 18 | Weekday | SCL | UP | 2022-03-14 | 18 | 3 | 27.114 | 27.114 | 0 | 0 | 0 | N | 27
FMM | 2022-04-08 | 19 | Weekday | SCL | UP | 2022-02-11 | 19 | 2 | 27.257 | 27.257 | 0 | 0 | 0 | N | 27
FMM | 2022-04-08 | 20 | Weekday | SCL | UP | 2022-03-28 | 20 | 4 | 21.452 | 21.452 | 0 | 0 | 0 | N | 21
FMM | 2022-04-08 | 21 | Weekday | SCL | UP | 2022-04-05 | 21 | 4 | 23.146 | 23.146 | 0 | 0 | 0 | N | 23
FMM | 2022-04-08 | 22 | Weekday | SCL | UP | 2022-03-02 | 22 | 3 | 22.127 | 22.127 | 0 | 0 | 0 | N | 22
FMM | 2022-04-08 | 23 | Weekday | SCL | UP | 2022-02-21 | 23 | 3 | 19.454 | 19.454 | 0 | 0 | 0 | N | 19
FMM | 2022-04-08 | 24 | Weekday | SCL | UP | 2022-03-02 | 24 | 2 | 19.8431 | 19.8431 | 0 | 0 | 0 | N | 19
FMM | 2022-04-08 | 1 | Weekday | SCL | DN | 2022-03-15 | 1 | 4 | -11.507 | -11.507 | 0 | 0 | 0 | N | -11
FMM | 2022-04-08 | 2 | Weekday | SCL | DN | 2022-02-16 | 2 | 4 | -9.237 | -9.237 | 0 | 0 | 0 | N | -9
FMM | 2022-04-08 | 3 | Weekday | SCL | DN | 2022-02-16 | 3 | 2 | -6.9886 | -6.9886 | 0 | 0 | 0 | N | -6
FMM | 2022-04-08 | 4 | Weekday | SCL | DN | 2022-02-24 | 4 | 4 | -11.267 | -11.267 | 0 | 0 | 0 | N | -11
FMM | 2022-04-08 | 5 | Weekday | SCL | DN | 2022-02-14 | 6 | 1 | -22.752 | -22.752 | 0 | 0 | 0 | N | -22
FMM | 2022-04-08 | 6 | Weekday | SCL | DN | 2022-03-24 | 7 | 1 | -22.585 | -22.585 | 0 | 0 | 0 | N | -22
FMM | 2022-04-08 | 7 | Weekday | SCL | DN | 2022-02-23 | 8 | 1 | -33.695 | -33.695 | 0 | 0 | 0 | N | -33
FMM | 2022-04-08 | 8 | Weekday | SCL | DN | 2022-02-25 | 8 | 3 | -15.392 | -15.392 | 0 | 0 | 0 | N | -15
FMM | 2022-04-08 | 9 | Weekday | SCL | DN | 2022-03-10 | 9 | 2 | -27.027 | -27.027 | 0 | 0 | 0 | N | -27
FMM | 2022-04-08 | 10 | Weekday | SCL | DN | 2022-03-09 | 11 | 1 | -25.882 | -25.882 | 0 | 0 | 0 | N | -25
FMM | 2022-04-08 | 11 | Weekday | SCL | DN | 2022-02-10 | 11 | 4 | -23.006 | -23.006 | 0 | 0 | 0 | N | -23
FMM | 2022-04-08 | 12 | Weekday | SCL | DN | 2022-03-30 | 12 | 4 | -23.791 | -23.791 | 0 | 0 | 0 | N | -23
FMM | 2022-04-08 | 13 | Weekday | SCL | DN | 2022-03-29 | 14 | 1 | -26.941 | -26.941 | 0 | 0 | 0 | N | -26
FMM | 2022-04-08 | 14 | Weekday | SCL | DN | 2022-03-30 | 14 | 2 | -28.299 | -28.299 | 0 | 0 | 0 | N | -28
FMM | 2022-04-08 | 15 | Weekday | SCL | DN | 2022-02-14 | 15 | 4 | -30.149 | -30.149 | 0 | 0 | 0 | N | -30
FMM | 2022-04-08 | 16 | Weekday | SCL | DN | 2022-03-07 | 16 | 4 | -32.788 | -32.788 | 0 | 0 | 0 | N | -32
FMM | 2022-04-08 | 17 | Weekday | SCL | DN | 2022-02-25 | 17 | 4 | -25.161 | -25.161 | 0 | 0 | 0 | N | -25
FMM | 2022-04-08 | 18 | Weekday | SCL | DN | 2022-03-03 | 18 | 3 | -28.566 | -28.566 | 0 | 0 | 0 | N | -28
FMM | 2022-04-08 | 19 | Weekday | SCL | DN | 2022-03-10 | 19 | 3 | -37.755 | -37.755 | 0 | 0 | 0 | N | -37
FMM | 2022-04-08 | 20 | Weekday | SCL | DN | 2022-03-23 | 21 | 1 | -15.23 | -15.23 | 0 | 0 | 0 | N | -15
FMM | 2022-04-08 | 21 | Weekday | SCL | DN | 2022-03-14 | 21 | 3 | -20.229 | -20.229 | 0 | 0 | 0 | N | -20
FMM | 2022-04-08 | 22 | Weekday | SCL | DN | 2022-03-11 | 22 | 3 | -12.191 | -12.191 | 0 | 0 | 0 | N | -12
FMM | 2022-04-08 | 23 | Weekday | SCL | DN | 2022-03-03 | 24 | 1 | -11.939 | -11.939 | 0 | 0 | 0 | N | -11
FMM | 2022-04-08 | 24 | Weekday | SCL | DN | 2022-04-06 | 24 | 2 | -10.9187 | -10.9187 | 0 | 0 | 0 | N | -10
FMM | 2022-04-08 | 1 | Weekday | SRP | UP | 2022-03-29 | 1 | 2 | 60.7902 | 2.382 | 0 | 58.4082 | 0 | N | 60
FMM | 2022-04-08 | 2 | Weekday | SRP | UP | 2022-03-17 | 2 | 3 | 48.7261 | 16.794 | 0 | 31.9321 | 0 | N | 48
FMM | 2022-04-08 | 3 | Weekday | SRP | UP | 2022-02-24 | 4 | 1 | 37.3824 | 40.358 | 0 | -2.9756 | 0 | N | 37
FMM | 2022-04-08 | 4 | Weekday | SRP | UP | 2022-02-16 | 4 | 3 | 55.2817 | 29.495 | 0 | 25.7867 | 0 | N | 55
FMM | 2022-04-08 | 5 | Weekday | SRP | UP | 2022-02-28 | 6 | 1 | 47.7767 | 41.687 | 0 | 6.0897 | 0 | N | 47
FMM | 2022-04-08 | 6 | Weekday | SRP | UP | 2022-02-21 | 6 | 4 | 66.0811 | 78.707 | 0 | -12.6259 | 0 | N | 66
FMM | 2022-04-08 | 7 | Weekday | SRP | UP | 2022-02-28 | 7 | 4 | 96.1546 | 69.629 | 23.8694 | 2.6563 | 0 | N | 96
FMM | 2022-04-08 | 8 | Weekday | SRP | UP | 2022-03-14 | 8 | 4 | 119.8845 | 92.816 | 11.9185 | 15.1499 | 0 | N | 119
FMM | 2022-04-08 | 9 | Weekday | SRP | UP | 2022-02-23 | 10 | 1 | 74.1238 | 87.939 | -6.0028 | -7.8124 | 0 | N | 74
FMM | 2022-04-08 | 10 | Weekday | SRP | UP | 2022-02-22 | 10 | 4 | 101.3126 | 89.87 | 19.8041 | -8.3615 | 0 | N | 101
FMM | 2022-04-08 | 11 | Weekday | SRP | UP | 2022-02-22 | 11 | 2 | 83.8137 | 45.255 | 37.7404 | 0.81838 | 0 | N | 83
FMM | 2022-04-08 | 12 | Weekday | SRP | UP | 2022-03-09 | 12 | 4 | 87.3037 | -0.78 | 90.3887 | -2.305 | 0 | N | 87
FMM | 2022-04-08 | 13 | Weekday | SRP | UP | 2022-02-23 | 13 | 3 | 76.2898 | -3.757 | 56.4411 | 23.6056 | 0 | N | 76
FMM | 2022-04-08 | 14 | Weekday | SRP | UP | 2022-03-10 | 15 | 1 | 73.4048 | 54.064 | -10.7318 | 30.0726 | 0 | N | 73
FMM | 2022-04-08 | 15 | Weekday | SRP | UP | 2022-03-28 | 15 | 3 | 98.0444 | 79.598 | 5.7076 | 12.7388 | 0 | N | 98
FMM | 2022-04-08 | 16 | Weekday | SRP | UP | 2022-03-08 | 17 | 1 | 93.4926 | 75.484 | 16.9186 | 1.09 | 0 | N | 93
FMM | 2022-04-08 | 17 | Weekday | SRP | UP | 2022-03-09 | 17 | 2 | 102.5263 | 106.868 | 12.9063 | -17.248 | 0 | N | 102
FMM | 2022-04-08 | 18 | Weekday | SRP | UP | 2022-03-31 | 18 | 2 | 116.6711 | 47.047 | 69.5035 | 0.12053 | 0 | N | 116
FMM | 2022-04-08 | 19 | Weekday | SRP | UP | 2022-04-04 | 19 | 2 | 77.9183 | 52.06 | 12.335 | 13.5233 | 0 | N | 77
FMM | 2022-04-08 | 20 | Weekday | SRP | UP | 2022-04-05 | 20 | 3 | 93.8197 | 55.808 | 0 | 38.0117 | 0 | N | 93
FMM | 2022-04-08 | 21 | Weekday | SRP | UP | 2022-02-16 | 22 | 1 | 70.6734 | 1.264 | 0 | 69.4094 | 0 | N | 70
FMM | 2022-04-08 | 22 | Weekday | SRP | UP | 2022-04-06 | 22 | 3 | 91.6736 | 76.729 | 0 | 14.9446 | 0 | N | 91
FMM | 2022-04-08 | 23 | Weekday | SRP | UP | 2022-03-31 | 23 | 4 | 65.8635 | 69.132 | 0 | -3.2685 | 0 | N | 65
FMM | 2022-04-08 | 24 | Weekday | SRP | UP | 2022-03-04 | 1 | 1 | 46.1447 | 7.052 | 0 | 39.0927 | 0 | N | 46
FMM | 2022-04-08 | 1 | Weekday | SRP | DN | 2022-03-03 | 1 | 2 | -33.3553 | -34.762 | 0 | 1.4067 | 0 | N | -33
FMM | 2022-04-08 | 2 | Weekday | SRP | DN | 2022-04-06 | 2 | 4 | -53.3353 | -19.165 | 0 | -34.1703 | 0 | N | -53
FMM | 2022-04-08 | 3 | Weekday | SRP | DN | 2022-03-22 | 3 | 4 | -53.8051 | -16.57 | 0 | -37.2351 | 0 | N | -53
FMM | 2022-04-08 | 4 | Weekday | SRP | DN | 2022-03-17 | 4 | 4 | -51.4054 | -22.277 | 0 | -29.1284 | 0 | N | -51
FMM | 2022-04-08 | 5 | Weekday | SRP | DN | 2022-02-21 | 5 | 3 | -63.3638 | -42.715 | 0 | -20.6488 | 0 | N | -63
FMM | 2022-04-08 | 6 | Weekday | SRP | DN | 2022-03-31 | 7 | 1 | -61.4583 | -57.557 | 0 | -3.9013 | 0 | N | -61
FMM | 2022-04-08 | 7 | Weekday | SRP | DN | 2022-02-22 | 8 | 1 | -71.021 | -24.537 | -41.8322 | -4.6518 | 0 | N | -71
FMM | 2022-04-08 | 8 | Weekday | SRP | DN | 2022-02-21 | 9 | 1 | -106.9812 | -74.397 | -11.6161 | -20.9681 | 0 | N | -106
FMM | 2022-04-08 | 9 | Weekday | SRP | DN | 2022-02-24 | 9 | 2 | -109.49 | -112.757 | -5.9328 | 9.1998 | 0 | N | -109
FMM | 2022-04-08 | 10 | Weekday | SRP | DN | 2022-02-28 | 10 | 4 | -87.436 | -34.758 | -52.918 | 0.24 | 0 | N | -87
FMM | 2022-04-08 | 11 | Weekday | SRP | DN | 2022-02-28 | 11 | 4 | -74.4278 | -33.686 | -41.1218 | 0.38 | 0 | N | -74
FMM | 2022-04-08 | 12 | Weekday | SRP | DN | 2022-03-25 | 13 | 1 | -106.3846 | -16.278 | -90.9599 | 0.85333 | 0 | N | -106
FMM | 2022-04-08 | 13 | Weekday | SRP | DN | 2022-02-28 | 14 | 1 | -81.9055 | -64.758 | -19.2407 | 2.0932 | 0 | N | -81
FMM | 2022-04-08 | 14 | Weekday | SRP | DN | 2022-04-05 | 14 | 3 | -104.885 | -62.059 | 3.5717 | -46.3977 | 0 | N | -104
FMM | 2022-04-08 | 15 | Weekday | SRP | DN | 2022-03-29 | 15 | 4 | -84.7703 | 21.275 | -96.6978 | -9.3475 | 0 | N | -84
FMM | 2022-04-08 | 16 | Weekday | SRP | DN | 2022-02-11 | 16 | 4 | -52.9544 | -27.037 | -8.4587 | -17.4587 | 0 | N | -52
FMM | 2022-04-08 | 17 | Weekday | SRP | DN | 2022-02-16 | 17 | 4 | -84.2963 | -16.094 | -0.87054 | -67.3318 | 0 | N | -84
FMM | 2022-04-08 | 18 | Weekday | SRP | DN | 2022-02-11 | 18 | 4 | -71.8556 | -74.593 | 0 | 2.7374 | 0 | N | -71
FMM | 2022-04-08 | 19 | Weekday | SRP | DN | 2022-02-11 | 20 | 1 | -62.4852 | -23.734 | 0 | -38.7512 | 0 | N | -62
FMM | 2022-04-08 | 20 | Weekday | SRP | DN | 2022-03-25 | 20 | 4 | -43.1607 | -43.964 | 0 | 0.80333 | 0 | N | -43
FMM | 2022-04-08 | 21 | Weekday | SRP | DN | 2022-04-04 | 21 | 2 | -61.57 | -25.579 | 0 | -35.991 | 0 | N | -61
FMM | 2022-04-08 | 22 | Weekday | SRP | DN | 2022-03-17 | 22 | 2 | -48.5324 | -33.217 | 0 | -15.3154 | 0 | N | -48
FMM | 2022-04-08 | 23 | Weekday | SRP | DN | 2022-03-15 | 23 | 3 | -60.3142 | -42.199 | 0 | -18.1152 | 0 | N | -60
FMM | 2022-04-08 | 24 | Weekday | SRP | DN | 2022-03-31 | 24 | 3 | -39.1147 | -39.093 | 0 | -0.021696 | 0 | N | -39
FMM | 2022-04-08 | 6 | Weekday | TEPC | UP | 2022-02-22 | 6 | 3 | 112.4213 | 81.288 | 0 | 31.1333 | 0 | Y
FMM | 2022-04-08 | 7 | Weekday | TEPC | UP | 2022-03-14 | 8 | 1 | 138.8867 | 108.22 | 0.63333 | 30.0333 | 0 | Y
FMM | 2022-04-08 | 8 | Weekday | TEPC | UP | 2022-03-14 | 8 | 4 | 149.2987 | 108.332 | 20.3 | 20.6667 | 0 | Y
FMM | 2022-04-08 | 9 | Weekday | TEPC | UP | 2022-03-18 | 9 | 3 | 126.2473 | 72.414 | 45.2333 | 8.6 | 0 | Y
FMM | 2022-04-08 | 10 | Weekday | TEPC | UP | 2022-03-24 | 10 | 3 | 89.7944 | 85.3611 | 2.7333 | 1.7 | 0 | Y
FMM | 2022-04-08 | 11 | Weekday | TEPC | UP | 2022-02-16 | 11 | 4 | 104.7377 | 77.771 | 47.0667 | -20.1 | 0 | Y
FMM | 2022-04-08 | 12 | Weekday | TEPC | UP | 2022-03-14 | 12 | 2 | 108.515 | 29.2483 | 4.3667 | 74.9 | 0 | Y
FMM | 2022-04-08 | 13 | Weekday | TEPC | UP | 2022-02-21 | 13 | 3 | 127.9567 | -1.71 | 15.3333 | 114.3333 | 0 | Y
FMM | 2022-04-08 | 14 | Weekday | TEPC | UP | 2022-02-22 | 15 | 1 | 117.1911 | 26.8911 | 2 | 88.3 | 0 | Y
FMM | 2022-04-08 | 15 | Weekday | TEPC | UP | 2022-03-03 | 15 | 4 | 191.0863 | 128.453 | 42.9333 | 19.7 | 0 | Y
FMM | 2022-04-08 | 16 | Weekday | TEPC | UP | 2022-02-22 | 16 | 2 | 109.4267 | 22.56 | 19.5 | 67.3667 | 0 | Y
FMM | 2022-04-08 | 17 | Weekday | TEPC | UP | 2022-02-16 | 17 | 3 | 124.0953 | 79.662 | 34.7667 | 9.6667 | 0 | Y
FMM | 2022-04-08 | 18 | Weekday | TEPC | UP | 2022-03-21 | 18 | 4 | 152.2957 | 118.229 | 22.3667 | 11.7 | 0 | Y
FMM | 2022-04-08 | 19 | Weekday | TEPC | UP | 2022-02-23 | 19 | 3 | 79.7753 | -1.158 | 0 | 80.9333 | 0 | Y
FMM | 2022-04-08 | 20 | Weekday | TEPC | UP | 2022-02-23 | 20 | 4 | 87.8897 | 1.223 | 0 | 86.6667 | 0 | Y
FMM | 2022-04-08 | 21 | Weekday | TEPC | UP | 2022-03-18 | 21 | 3 | 69.0553 | 22.722 | 0 | 46.3333 | 0 | Y
FMM | 2022-04-08 | 22 | Weekday | TEPC | UP | 2022-03-16 | 22 | 4 | 83.36 | 13.06 | 0 | 70.3 | 0 | Y
FMM | 2022-04-08 | 23 | Weekday | TEPC | UP | 2022-03-11 | 24 | 1 | 95.4033 | 77.27 | 0 | 18.1333 | 0 | Y
FMM | 2022-04-08 | 24 | Weekday | TEPC | UP | 2022-03-11 | 24 | 2 | 105.552 | 84.452 | 0 | 21.1 | 0 | Y
FMM | 2022-04-08 | 1 | Weekday | TEPC | DN | 2022-02-21 | 1 | 4 | -60.0816 | -14.6483 | 0 | -45.4333 | 0 | Y
FMM | 2022-04-08 | 2 | Weekday | TEPC | DN | 2022-03-07 | 2 | 4 | -50.7617 | 1.205 | 0 | -51.9667 | 0 | Y
FMM | 2022-04-08 | 3 | Weekday | TEPC | DN | 2022-02-11 | 3 | 4 | -58.4346 | -3.5679 | 0 | -54.8667 | 0 | Y
FMM | 2022-04-08 | 4 | Weekday | TEPC | DN | 2022-02-16 | 5 | 1 | -49.9127 | -2.346 | 0 | -47.5667 | 0 | Y
FMM | 2022-04-08 | 5 | Weekday | TEPC | DN | 2022-02-16 | 5 | 2 | -41.8263 | -4.293 | 0 | -37.5333 | 0 | Y
FMM | 2022-04-08 | 6 | Weekday | TEPC | DN | 2022-02-18 | 6 | 4 | -41.0463 | -20.813 | 0 | -20.2333 | 0 | Y
FMM | 2022-04-08 | 7 | Weekday | TEPC | DN | 2022-02-15 | 7 | 3 | -124.894 | -124.894 | 0 | 0 | 0 | Y
FMM | 2022-04-08 | 8 | Weekday | TEPC | DN | 2022-02-15 | 8 | 2 | -176.012 | -176.012 | 0 | 0 | 0 | Y
FMM | 2022-04-08 | 9 | Weekday | TEPC | DN | 2022-02-17 | 10 | 1 | -92.8573 | -51.624 | -3.2333 | -38 | 0 | Y
FMM | 2022-04-08 | 10 | Weekday | TEPC | DN | 2022-02-16 | 10 | 2 | -114.806 | -49.006 | -27.8 | -38 | 0 | Y
FMM | 2022-04-08 | 11 | Weekday | TEPC | DN | 2022-02-28 | 11 | 2 | -74.1403 | -69.507 | -11.6333 | 7 | 0 | Y
FMM | 2022-04-08 | 12 | Weekday | TEPC | DN | 2022-02-28 | 12 | 2 | -132.067 | -123.267 | -15.9333 | 7.1333 | 0 | Y
FMM | 2022-04-08 | 13 | Weekday | TEPC | DN | 2022-02-24 | 14 | 1 | -45.9203 | -66.5536 | 8.7 | 11.9333 | 0 | Y
FMM | 2022-04-08 | 14 | Weekday | TEPC | DN | 2022-03-04 | 14 | 4 | -71.5702 | -58.2369 | -5.0667 | -8.2667 | 0 | Y
FMM | 2022-04-08 | 15 | Weekday | TEPC | DN | 2022-02-28 | 15 | 4 | -89.8037 | -36.437 | -49.4333 | -3.9333 | 0 | Y
FMM | 2022-04-08 | 16 | Weekday | TEPC | DN | 2022-03-28 | 16 | 4 | -101.4677 | -66.201 | -16.4 | -18.8667 | 0 | Y
FMM | 2022-04-08 | 17 | Weekday | TEPC | DN | 2022-03-28 | 17 | 3 | -76.9947 | -52.928 | -6.2333 | -17.8333 | 0 | Y
FMM | 2022-04-08 | 18 | Weekday | TEPC | DN | 2022-03-28 | 19 | 1 | -84.701 | -87.101 | 4.9 | -2.5 | 0 | Y
FMM | 2022-04-08 | 19 | Weekday | TEPC | DN | 2022-02-11 | 19 | 3 | -114.671 | -116.071 | 0 | 1.4 | 0 | Y
FMM | 2022-04-08 | 20 | Weekday | TEPC | DN | 2022-04-06 | 20 | 4 | -47.2807 | 4.686 | 0 | -51.9667 | 0 | Y
FMM | 2022-04-08 | 21 | Weekday | TEPC | DN | 2022-04-06 | 21 | 4 | -51.98 | 12.52 | 0 | -64.5 | 0 | Y
FMM | 2022-04-08 | 22 | Weekday | TEPC | DN | 2022-02-15 | 22 | 2 | -49.252 | -49.252 | 0 | 0 | 0 | Y
FMM | 2022-04-08 | 23 | Weekday | TEPC | DN | 2022-02-22 | 23 | 4 | -58.4557 | -5.989 | 0 | -52.4667 | 0 | Y
FMM | 2022-04-08 | 24 | Weekday | TEPC | DN | 2022-03-10 | 1 | 1 | -46.9547 | 20.512 | 0 | -67.4667 | 0 | Y
FMM | 2022-04-08 | 1 | Weekday | TIDC | UP | 2022-02-23 | 2 | 1 | 11.6363 | 11.6363 | 0 | 0 | 0 | N | 11
FMM | 2022-04-08 | 2 | Weekday | TIDC | UP | 2022-02-23 | 2 | 2 | 8.8771 | 8.8771 | 0 | 0 | 0 | N | 8
FMM | 2022-04-08 | 3 | Weekday | TIDC | UP | 2022-02-25 | 3 | 3 | 7.1538 | 7.1538 | 0 | 0 | 0 | N | 7
FMM | 2022-04-08 | 4 | Weekday | TIDC | UP | 2022-02-23 | 4 | 4 | 8.1789 | 8.1789 | 0 | 0 | 0 | N | 8
FMM | 2022-04-08 | 5 | Weekday | TIDC | UP | 2022-03-07 | 5 | 4 | 5.3523 | 5.3523 | 0 | 0 | 0 | N | 5
FMM | 2022-04-08 | 6 | Weekday | TIDC | UP | 2022-04-06 | 6 | 4 | 6.9215 | 6.9215 | 0 | 0 | 0 | N | 6
FMM | 2022-04-08 | 7 | Weekday | TIDC | UP | 2022-03-17 | 8 | 1 | 8.3323 | 8.3323 | 0 | 0 | 0 | N | 8
FMM | 2022-04-08 | 8 | Weekday | TIDC | UP | 2022-03-17 | 8 | 4 | 10.4294 | 10.4294 | 0 | 0 | 0 | N | 10
FMM | 2022-04-08 | 9 | Weekday | TIDC | UP | 2022-03-15 | 9 | 3 | 10.3407 | 10.3407 | 0 | 0 | 0 | N | 10
FMM | 2022-04-08 | 10 | Weekday | TIDC | UP | 2022-03-15 | 10 | 4 | 8.868 | 8.868 | 0 | 0 | 0 | N | 8
FMM | 2022-04-08 | 11 | Weekday | TIDC | UP | 2022-03-17 | 11 | 2 | 11.0901 | 11.0901 | 0 | 0 | 0 | N | 11
FMM | 2022-04-08 | 12 | Weekday | TIDC | UP | 2022-03-01 | 13 | 1 | 5.1001 | 5.1001 | 0 | 0 | 0 | N | 5
FMM | 2022-04-08 | 13 | Weekday | TIDC | UP | 2022-03-03 | 13 | 2 | 6.7188 | 6.7188 | 0 | 0 | 0 | N | 6
FMM | 2022-04-08 | 14 | Weekday | TIDC | UP | 2022-03-03 | 15 | 1 | 11.8038 | 11.8038 | 0 | 0 | 0 | N | 11
FMM | 2022-04-08 | 15 | Weekday | TIDC | UP | 2022-02-18 | 15 | 2 | 5.3906 | 5.3906 | 0 | 0 | 0 | N | 5
FMM | 2022-04-08 | 16 | Weekday | TIDC | UP | 2022-02-22 | 16 | 2 | 8.1699 | 8.1699 | 0 | 0 | 0 | N | 8
FMM | 2022-04-08 | 17 | Weekday | TIDC | UP | 2022-02-24 | 17 | 3 | 8.6122 | 8.6122 | 0 | 0 | 0 | N | 8
FMM | 2022-04-08 | 18 | Weekday | TIDC | UP | 2022-03-03 | 18 | 4 | 10.066 | 10.066 | 0 | 0 | 0 | N | 10
FMM | 2022-04-08 | 19 | Weekday | TIDC | UP | 2022-02-22 | 19 | 4 | 9.1215 | 9.1215 | 0 | 0 | 0 | N | 9
FMM | 2022-04-08 | 20 | Weekday | TIDC | UP | 2022-02-23 | 20 | 2 | 7.9982 | 7.9982 | 0 | 0 | 0 | N | 7
FMM | 2022-04-08 | 21 | Weekday | TIDC | UP | 2022-02-25 | 21 | 4 | 10.409 | 10.409 | 0 | 0 | 0 | N | 10
FMM | 2022-04-08 | 22 | Weekday | TIDC | UP | 2022-02-25 | 23 | 1 | 8.422 | 8.422 | 0 | 0 | 0 | N | 8
FMM | 2022-04-08 | 23 | Weekday | TIDC | UP | 2022-02-22 | 23 | 4 | 11.2334 | 11.2334 | 0 | 0 | 0 | N | 11
FMM | 2022-04-08 | 24 | Weekday | TIDC | UP | 2022-02-24 | 1 | 1 | 7.3838 | 7.3838 | 0 | 0 | 0 | N | 7
FMM | 2022-04-08 | 1 | Weekday | TIDC | DN | 2022-03-25 | 1 | 4 | -3.6446 | -3.6446 | 0 | 0 | 0 | N | -3
FMM | 2022-04-08 | 2 | Weekday | TIDC | DN | 2022-02-22 | 3 | 1 | -2.1841 | -2.1841 | 0 | 0 | 0 | N | -2
FMM | 2022-04-08 | 3 | Weekday | TIDC | DN | 2022-03-17 | 4 | 1 | -3.6869 | -3.6869 | 0 | 0 | 0 | N | -3
FMM | 2022-04-08 | 4 | Weekday | TIDC | DN | 2022-03-17 | 4 | 3 | -2.096 | -2.096 | 0 | 0 | 0 | N | -2
FMM | 2022-04-08 | 5 | Weekday | TIDC | DN | 2022-02-16 | 5 | 2 | -2.6893 | -2.6893 | 0 | 0 | 0 | N | -2
FMM | 2022-04-08 | 6 | Weekday | TIDC | DN | 2022-03-15 | 6 | 4 | -4.5092 | -4.5092 | 0 | 0 | 0 | N | -4
FMM | 2022-04-08 | 7 | Weekday | TIDC | DN | 2022-03-22 | 7 | 3 | -4.7663 | -4.7663 | 0 | 0 | 0 | N | -4
FMM | 2022-04-08 | 8 | Weekday | TIDC | DN | 2022-03-03 | 8 | 4 | -4.8668 | -4.8668 | 0 | 0 | 0 | N | -4
FMM | 2022-04-08 | 9 | Weekday | TIDC | DN | 2022-02-25 | 9 | 3 | -20.3062 | -20.3062 | 0 | 0 | 0 | N | -19
FMM | 2022-04-08 | 10 | Weekday | TIDC | DN | 2022-02-25 | 10 | 4 | -15.4736 | -15.4736 | 0 | 0 | 0 | N | -15
FMM | 2022-04-08 | 11 | Weekday | TIDC | DN | 2022-03-29 | 11 | 3 | -9.7287 | -9.7287 | 0 | 0 | 0 | N | -9
FMM | 2022-04-08 | 12 | Weekday | TIDC | DN | 2022-03-28 | 12 | 3 | -9.6844 | -9.6844 | 0 | 0 | 0 | N | -9
FMM | 2022-04-08 | 13 | Weekday | TIDC | DN | 2022-03-31 | 14 | 1 | -7.6088 | -7.6088 | 0 | 0 | 0 | N | -7
FMM | 2022-04-08 | 14 | Weekday | TIDC | DN | 2022-03-17 | 14 | 3 | -14.9848 | -14.9848 | 0 | 0 | 0 | N | -14
FMM | 2022-04-08 | 15 | Weekday | TIDC | DN | 2022-03-30 | 15 | 3 | -10.9634 | -10.9634 | 0 | 0 | 0 | N | -10
FMM | 2022-04-08 | 16 | Weekday | TIDC | DN | 2022-03-30 | 16 | 2 | -8.524 | -8.524 | 0 | 0 | 0 | N | -8
FMM | 2022-04-08 | 17 | Weekday | TIDC | DN | 2022-03-29 | 17 | 2 | -8.6735 | -8.6735 | 0 | 0 | 0 | N | -8
FMM | 2022-04-08 | 18 | Weekday | TIDC | DN | 2022-02-28 | 19 | 1 | -6.0217 | -6.0217 | 0 | 0 | 0 | N | -6
FMM | 2022-04-08 | 19 | Weekday | TIDC | DN | 2022-02-28 | 19 | 3 | -6.5447 | -6.5447 | 0 | 0 | 0 | N | -6
FMM | 2022-04-08 | 20 | Weekday | TIDC | DN | 2022-03-25 | 20 | 4 | -6.3392 | -6.3392 | 0 | 0 | 0 | N | -6
FMM | 2022-04-08 | 21 | Weekday | TIDC | DN | 2022-03-18 | 21 | 4 | -4.4425 | -4.4425 | 0 | 0 | 0 | N | -4
FMM | 2022-04-08 | 22 | Weekday | TIDC | DN | 2022-03-17 | 22 | 3 | -3.8033 | -3.8033 | 0 | 0 | 0 | N | -3
FMM | 2022-04-08 | 23 | Weekday | TIDC | DN | 2022-03-09 | 23 | 4 | -4.3011 | -4.3011 | 0 | 0 | 0 | N | -4
FMM | 2022-04-08 | 24 | Weekday | TIDC | DN | 2022-03-23 | 24 | 2 | -4.5727 | -4.5727 | 0 | 0 | 0 | N | -4
FMM | 2022-04-09 | 1 | Weekend | AZPS | UP | 2022-02-06 | 1 | 4 | 37.299 | -3.601 | 0 | 40.9 | 0 | N | 37
FMM | 2022-04-09 | 2 | Weekend | AZPS | UP | 2022-02-06 | 2 | 4 | 47.1783 | 6.445 | 0 | 40.7333 | 0 | N | 47
FMM | 2022-04-09 | 3 | Weekend | AZPS | UP | 2022-03-06 | 3 | 2 | 54.953 | -2.447 | 0 | 57.4 | 0 | N | 54
FMM | 2022-04-09 | 4 | Weekend | AZPS | UP | 2022-03-13 | 4 | 3 | 64.7113 | 69.278 | 0 | -4.5667 | 0 | N | 64
FMM | 2022-04-09 | 5 | Weekend | AZPS | UP | 2022-02-26 | 5 | 2 | 44.2173 | 0.384 | 0 | 43.8333 | 0 | N | 44
FMM | 2022-04-09 | 6 | Weekend | AZPS | UP | 2022-02-06 | 6 | 4 | 30.212 | -9.088 | 0 | 39.3 | 0 | N | 30
FMM | 2022-04-09 | 7 | Weekend | AZPS | UP | 2022-02-19 | 8 | 1 | 86.426 | 34.326 | 51.1667 | 0.93333 | 0 | N | 86
FMM | 2022-04-09 | 8 | Weekend | AZPS | UP | 2022-03-13 | 8 | 4 | 88.38 | 95.38 | 14.9333 | -21.9333 | 0 | N | 88
FMM | 2022-04-09 | 9 | Weekend | AZPS | UP | 2022-03-19 | 10 | 1 | 187.8363 | -31.397 | 224.2667 | -5.0333 | 0 | N | 187
FMM | 2022-04-09 | 10 | Weekend | AZPS | UP | 2022-03-19 | 10 | 4 | 206.8257 | 5.959 | 183.6 | 17.2667 | 0 | N | 206
FMM | 2022-04-09 | 11 | Weekend | AZPS | UP | 2022-03-05 | 11 | 3 | 135.858 | 124.858 | 37.5333 | -26.5333 | 0 | N | 135
FMM | 2022-04-09 | 12 | Weekend | AZPS | UP | 2022-03-26 | 12 | 2 | 121.6647 | 44.298 | 73.4 | 3.9667 | 0 | N | 121
FMM | 2022-04-09 | 13 | Weekend | AZPS | UP | 2022-02-27 | 13 | 4 | 177.042 | 37.942 | 136.1667 | 2.9333 | 0 | N | 177
FMM | 2022-04-09 | 14 | Weekend | AZPS | UP | 2022-01-29 | 14 | 2 | 187.4353 | 169.702 | 30.5333 | -12.8 | 0 | N | 187
FMM | 2022-04-09 | 15 | Weekend | AZPS | UP | 2022-02-20 | 15 | 4 | 159.117 | 79.517 | 109.6 | -30 | 0 | N | 159
FMM | 2022-04-09 | 16 | Weekend | AZPS | UP | 2022-03-20 | 16 | 3 | 291.9787 | 140.712 | 185.8 | -34.5333 | 0 | Y | 286
FMM | 2022-04-09 | 17 | Weekend | AZPS | UP | 2022-03-20 | 17 | 2 | 106.6293 | 46.096 | 44.2333 | 16.3 | 0 | N | 106
FMM | 2022-04-09 | 18 | Weekend | AZPS | UP | 2022-03-13 | 18 | 2 | 167.2593 | 173.526 | -11.0333 | 4.7667 | 0 | N | 167
FMM | 2022-04-09 | 19 | Weekend | AZPS | UP | 2022-03-20 | 19 | 2 | 135.7103 | 139.677 | 5.4333 | -9.4 | 0 | N | 135
FMM | 2022-04-09 | 20 | Weekend | AZPS | UP | 2022-02-13 | 20 | 3 | 129.1783 | 112.945 | 26.6667 | -10.4333 | 0 | N | 129
FMM | 2022-04-09 | 21 | Weekend | AZPS | UP | 2022-03-20 | 21 | 2 | 68.9003 | 41.367 | 2 | 25.5333 | 0 | N | 68
FMM | 2022-04-09 | 22 | Weekend | AZPS | UP | 2022-03-27 | 22 | 3 | 62.664 | 47.164 | 0 | 15.5 | 0 | N | 62
FMM | 2022-04-09 | 23 | Weekend | AZPS | UP | 2022-03-19 | 24 | 1 | 37.9393 | 34.006 | 0 | 3.9333 | 0 | N | 37
FMM | 2022-04-09 | 24 | Weekend | AZPS | UP | 2022-02-05 | 24 | 2 | 58.8523 | 8.319 | 35 | 15.5333 | 0 | N | 58
FMM | 2022-04-09 | 1 | Weekend | AZPS | DN | 2022-01-29 | 1 | 3 | -70.982 | 7.818 | 0 | -78.8 | 0 | N | -70
FMM | 2022-04-09 | 2 | Weekend | AZPS | DN | 2022-01-30 | 3 | 1 | -88.7667 | 3.1 | 0 | -91.8667 | 0 | N | -88
FMM | 2022-04-09 | 3 | Weekend | AZPS | DN | 2022-01-30 | 3 | 4 | -90.1613 | -19.928 | 0 | -70.2333 | 0 | N | -90
FMM | 2022-04-09 | 4 | Weekend | AZPS | DN | 2022-01-29 | 4 | 4 | -84.5193 | -13.186 | 0 | -71.3333 | 0 | N | -84
FMM | 2022-04-09 | 5 | Weekend | AZPS | DN | 2022-03-26 | 5 | 3 | -82.4357 | -1.969 | 0 | -80.4667 | 0 | N | -82
FMM | 2022-04-09 | 6 | Weekend | AZPS | DN | 2022-03-26 | 6 | 3 | -82.8627 | 4.104 | 0 | -86.9667 | 0 | N | -82
FMM | 2022-04-09 | 7 | Weekend | AZPS | DN | 2022-03-26 | 7 | 3 | -78.5477 | -3.581 | 8.444e-09 | -74.9667 | 0 | N | -78
FMM | 2022-04-09 | 8 | Weekend | AZPS | DN | 2022-04-02 | 9 | 1 | -140.2007 | 9.766 | -138.2667 | -11.7 | 0 | N | -140
FMM | 2022-04-09 | 9 | Weekend | AZPS | DN | 2022-03-06 | 9 | 4 | -184.6413 | -51.808 | -193.4667 | 60.6333 | 0 | N | -184
FMM | 2022-04-09 | 10 | Weekend | AZPS | DN | 2022-02-20 | 11 | 1 | -178.0973 | -31.464 | -83.8667 | -62.7667 | 0 | N | -178
FMM | 2022-04-09 | 11 | Weekend | AZPS | DN | 2022-03-19 | 11 | 3 | -278.1743 | -132.441 | -139.3333 | -6.4 | 0 | N | -229
FMM | 2022-04-09 | 12 | Weekend | AZPS | DN | 2022-03-13 | 12 | 3 | -207.7747 | -31.908 | -124.8667 | -51 | 0 | N | -207
FMM | 2022-04-09 | 13 | Weekend | AZPS | DN | 2022-03-12 | 13 | 2 | -133.1853 | -52.152 | -13.9 | -67.1333 | 0 | N | -133
FMM | 2022-04-09 | 14 | Weekend | AZPS | DN | 2022-03-27 | 14 | 2 | -160.8 | -74.4 | -81.9 | -4.5 | 0 | N | -160
FMM | 2022-04-09 | 15 | Weekend | AZPS | DN | 2022-03-13 | 15 | 2 | -157.3067 | -106.54 | -31.9667 | -18.8 | 0 | N | -157
FMM | 2022-04-09 | 16 | Weekend | AZPS | DN | 2022-02-12 | 16 | 3 | -155.319 | 45.981 | -180.9333 | -20.3667 | 0 | N | -155
FMM | 2022-04-09 | 17 | Weekend | AZPS | DN | 2022-03-19 | 17 | 2 | -193.41 | -155.71 | -25.7333 | -11.9667 | 0 | N | -193
FMM | 2022-04-09 | 18 | Weekend | AZPS | DN | 2022-02-19 | 18 | 4 | -103.7987 | -81.632 | -8.6667 | -13.5 | 0 | N | -103
FMM | 2022-04-09 | 19 | Weekend | AZPS | DN | 2022-03-06 | 19 | 2 | -67.6883 | -79.555 | -4 | 15.8667 | 0 | N | -67
FMM | 2022-04-09 | 20 | Weekend | AZPS | DN | 2022-03-06 | 21 | 1 | -147.766 | -111.466 | 0 | -36.3 | 0 | N | -147
FMM | 2022-04-09 | 21 | Weekend | AZPS | DN | 2022-03-06 | 21 | 2 | -75.605 | -1.605 | 0 | -74 | 0 | N | -75
FMM | 2022-04-09 | 22 | Weekend | AZPS | DN | 2022-03-20 | 22 | 3 | -50.0653 | -3.232 | 2.3333 | -49.1667 | 0 | N | -50
FMM | 2022-04-09 | 23 | Weekend | AZPS | DN | 2022-02-27 | 23 | 2 | -57.505 | -32.005 | 0 | -25.5 | 0 | N | -57
FMM | 2022-04-09 | 24 | Weekend | AZPS | DN | 2022-01-29 | 24 | 4 | -69.618 | -32.118 | 0 | -37.5 | 0 | N | -69
FMM | 2022-04-09 | 1 | Weekend | BANC | UP | 2022-03-13 | 2 | 1 | 16.119 | 16.119 | 0 | 0 | 0 | N | 16
FMM | 2022-04-09 | 3 | Weekend | BANC | UP | 2022-02-27 | 4 | 1 | 7.277 | 7.277 | 0 | 0 | 0 | N | 7
FMM | 2022-04-09 | 4 | Weekend | BANC | UP | 2022-03-13 | 5 | 1 | 25.358 | 25.358 | 0 | 0 | 0 | N | 25
FMM | 2022-04-09 | 5 | Weekend | BANC | UP | 2022-01-29 | 5 | 2 | 13.479 | 13.479 | 0 | 0 | 0 | N | 13
FMM | 2022-04-09 | 6 | Weekend | BANC | UP | 2022-03-06 | 6 | 4 | 13.494 | 13.494 | 0 | 0 | 0 | N | 13
FMM | 2022-04-09 | 7 | Weekend | BANC | UP | 2022-03-20 | 7 | 4 | 15.291 | 15.291 | 0 | 0 | 0 | N | 15
FMM | 2022-04-09 | 8 | Weekend | BANC | UP | 2022-02-06 | 8 | 4 | 27.8557 | 34.589 | -6.7333 | 0 | 0 | N | 27
FMM | 2022-04-09 | 9 | Weekend | BANC | UP | 2022-02-05 | 10 | 1 | 62.697 | 50.117 | 12.58 | 0 | 0 | N | 62
FMM | 2022-04-09 | 10 | Weekend | BANC | UP | 2022-03-05 | 10 | 4 | 72.8997 | 41.343 | 31.5567 | 0 | 0 | N | 72
FMM | 2022-04-09 | 11 | Weekend | BANC | UP | 2022-03-05 | 11 | 3 | 39.9437 | 25.897 | 14.0467 | 0 | 0 | N | 39
FMM | 2022-04-09 | 12 | Weekend | BANC | UP | 2022-02-26 | 12 | 3 | 39.54 | 24.27 | 15.27 | 0 | 0 | N | 39
FMM | 2022-04-09 | 13 | Weekend | BANC | UP | 2022-03-05 | 13 | 4 | 23.5533 | 2.51 | 21.0433 | 0 | 0 | N | 23
FMM | 2022-04-09 | 14 | Weekend | BANC | UP | 2022-02-26 | 14 | 3 | 116.636 | 53.946 | 62.69 | 0 | 0 | Y | 113
FMM | 2022-04-09 | 15 | Weekend | BANC | UP | 2022-04-03 | 16 | 1 | 62.4083 | 55.965 | 6.4433 | 0 | 0 | N | 62
FMM | 2022-04-09 | 16 | Weekend | BANC | UP | 2022-03-27 | 16 | 2 | 134.185 | 105.995 | 28.19 | 0 | 0 | Y | 113
FMM | 2022-04-09 | 17 | Weekend | BANC | UP | 2022-03-19 | 17 | 3 | 52.1193 | 36.686 | 15.4333 | 0 | 0 | N | 52
FMM | 2022-04-09 | 18 | Weekend | BANC | UP | 2022-04-03 | 18 | 3 | 39.6177 | 31.991 | 7.6267 | 0 | 0 | N | 39
FMM | 2022-04-09 | 19 | Weekend | BANC | UP | 2022-03-13 | 19 | 4 | 53.186 | 50.496 | 2.69 | 0 | 0 | N | 53
FMM | 2022-04-09 | 20 | Weekend | BANC | UP | 2022-01-30 | 20 | 3 | 32.393 | 32.393 | 0 | 0 | 0 | N | 32
FMM | 2022-04-09 | 21 | Weekend | BANC | UP | 2022-02-13 | 21 | 3 | 33.549 | 33.549 | 0 | 0 | 0 | N | 33
FMM | 2022-04-09 | 22 | Weekend | BANC | UP | 2022-01-29 | 22 | 4 | 21.493 | 21.493 | 0 | 0 | 0 | N | 21
FMM | 2022-04-09 | 23 | Weekend | BANC | UP | 2022-01-30 | 24 | 1 | 19.701 | 19.701 | 0 | 0 | 0 | N | 19
FMM | 2022-04-09 | 24 | Weekend | BANC | UP | 2022-01-29 | 24 | 2 | 10.525 | 10.525 | 0 | 0 | 0 | N | 10
FMM | 2022-04-09 | 1 | Weekend | BANC | DN | 2022-02-13 | 1 | 2 | -8.829 | -8.829 | 0 | 0 | 0 | N | -8
FMM | 2022-04-09 | 2 | Weekend | BANC | DN | 2022-03-27 | 2 | 2 | -8.652 | -8.652 | 0 | 0 | 0 | N | -8
FMM | 2022-04-09 | 3 | Weekend | BANC | DN | 2022-03-05 | 3 | 2 | -10.435 | -10.435 | 0 | 0 | 0 | N | -10
FMM | 2022-04-09 | 4 | Weekend | BANC | DN | 2022-03-26 | 4 | 2 | -5.337 | -5.337 | 0 | 0 | 0 | N | -5
FMM | 2022-04-09 | 5 | Weekend | BANC | DN | 2022-02-05 | 5 | 4 | -13.312 | -13.312 | 0 | 0 | 0 | N | -13
FMM | 2022-04-09 | 6 | Weekend | BANC | DN | 2022-01-30 | 6 | 4 | -12.916 | -12.916 | 0 | 0 | 0 | N | -12
FMM | 2022-04-09 | 7 | Weekend | BANC | DN | 2022-02-05 | 8 | 1 | -13.528 | -13.658 | 0.13 | 0 | 0 | N | -13
FMM | 2022-04-09 | 8 | Weekend | BANC | DN | 2022-03-13 | 9 | 1 | -24.0637 | -18.557 | -5.5067 | 0 | 0 | N | -24
FMM | 2022-04-09 | 9 | Weekend | BANC | DN | 2022-03-13 | 10 | 1 | -57.5813 | -13.038 | -44.5433 | 0 | 0 | N | -57
FMM | 2022-04-09 | 10 | Weekend | BANC | DN | 2022-03-13 | 10 | 3 | -41.09 | -11.97 | -29.12 | 0 | 0 | N | -41
FMM | 2022-04-09 | 11 | Weekend | BANC | DN | 2022-03-27 | 12 | 1 | -68.6847 | -37.798 | -30.8867 | 0 | 0 | N | -68
FMM | 2022-04-09 | 12 | Weekend | BANC | DN | 2022-02-05 | 12 | 2 | -63.4643 | -41.861 | -21.6033 | 0 | 0 | N | -63
FMM | 2022-04-09 | 13 | Weekend | BANC | DN | 2022-02-20 | 13 | 4 | -78.8767 | -43.29 | -35.5867 | 0 | 0 | N | -78
FMM | 2022-04-09 | 14 | Weekend | BANC | DN | 2022-03-13 | 14 | 4 | -73.3243 | -25.641 | -47.6833 | 0 | 0 | N | -73
FMM | 2022-04-09 | 15 | Weekend | BANC | DN | 2022-03-13 | 16 | 1 | -57.6343 | -31.781 | -25.8533 | 0 | 0 | N | -57
FMM | 2022-04-09 | 16 | Weekend | BANC | DN | 2022-03-13 | 17 | 1 | -45.5313 | -22.118 | -23.4133 | 0 | 0 | N | -45
FMM | 2022-04-09 | 17 | Weekend | BANC | DN | 2022-02-13 | 17 | 3 | -54.886 | -48.006 | -6.88 | 0 | 0 | N | -54
FMM | 2022-04-09 | 18 | Weekend | BANC | DN | 2022-02-06 | 18 | 4 | -37.236 | -37.236 | 0 | 0 | 0 | N | -37
FMM | 2022-04-09 | 19 | Weekend | BANC | DN | 2022-02-26 | 20 | 1 | -62.297 | -62.297 | 0 | 0 | 0 | N | -62
FMM | 2022-04-09 | 20 | Weekend | BANC | DN | 2022-01-29 | 20 | 2 | -26.972 | -26.972 | 0 | 0 | 0 | N | -26
FMM | 2022-04-09 | 21 | Weekend | BANC | DN | 2022-04-02 | 21 | 4 | -22.999 | -22.999 | 0 | 0 | 0 | N | -22
FMM | 2022-04-09 | 22 | Weekend | BANC | DN | 2022-02-06 | 23 | 1 | -15.247 | -15.247 | 0 | 0 | 0 | N | -15
FMM | 2022-04-09 | 23 | Weekend | BANC | DN | 2022-02-12 | 23 | 3 | -24.38 | -24.38 | 0 | 0 | 0 | N | -24
FMM | 2022-04-09 | 24 | Weekend | BANC | DN | 2022-02-13 | 24 | 3 | -15.954 | -15.954 | 0 | 0 | 0 | N | -15
FMM | 2022-04-09 | 1 | Weekend | BCHA | UP | 2022-03-05 | 1 | 4 | 102 | 82 | 0 | 20 | 0 | N | 102
FMM | 2022-04-09 | 2 | Weekend | BCHA | UP | 2022-03-19 | 2 | 3 | 77.667 | 44.667 | 0 | 33 | 0 | N | 77
FMM | 2022-04-09 | 3 | Weekend | BCHA | UP | 2022-04-03 | 3 | 4 | 91 | -17 | 0 | 108 | 0 | N | 91
FMM | 2022-04-09 | 4 | Weekend | BCHA | UP | 2022-03-20 | 4 | 4 | 88.333 | 56.333 | 0 | 32 | 0 | N | 88
FMM | 2022-04-09 | 5 | Weekend | BCHA | UP | 2022-03-12 | 6 | 1 | 100.667 | 59.667 | 0 | 41 | 0 | N | 100
FMM | 2022-04-09 | 6 | Weekend | BCHA | UP | 2022-03-05 | 6 | 3 | 180 | 165 | 0 | 15 | 0 | N | 180
FMM | 2022-04-09 | 7 | Weekend | BCHA | UP | 2022-03-26 | 7 | 4 | 225 | 214 | 0 | 11 | 0 | N | 225
FMM | 2022-04-09 | 8 | Weekend | BCHA | UP | 2022-03-13 | 8 | 4 | 143.333 | 108.333 | 0 | 35 | 0 | N | 143
FMM | 2022-04-09 | 9 | Weekend | BCHA | UP | 2022-02-19 | 9 | 2 | 148.667 | -22.333 | 0 | 171 | 0 | N | 148
FMM | 2022-04-09 | 10 | Weekend | BCHA | UP | 2022-02-19 | 10 | 3 | 185 | 129 | 0 | 56 | 0 | N | 185
FMM | 2022-04-09 | 11 | Weekend | BCHA | UP | 2022-01-30 | 11 | 3 | 151.666 | 86.666 | 0 | 65 | 0 | N | 151
FMM | 2022-04-09 | 12 | Weekend | BCHA | UP | 2022-01-30 | 12 | 4 | 137 | 146 | 0 | -9 | 0 | N | 137
FMM | 2022-04-09 | 13 | Weekend | BCHA | UP | 2022-01-29 | 13 | 4 | 131 | 155 | 0 | -24 | 0 | N | 131
FMM | 2022-04-09 | 14 | Weekend | BCHA | UP | 2022-02-20 | 14 | 3 | 128.667 | 128.667 | 0 | 0 | 0 | N | 128
FMM | 2022-04-09 | 15 | Weekend | BCHA | UP | 2022-04-03 | 15 | 4 | 142.667 | 102.667 | 0 | 40 | 0 | N | 142
FMM | 2022-04-09 | 16 | Weekend | BCHA | UP | 2022-04-02 | 16 | 3 | 193.333 | 162.333 | 0 | 31 | 0 | N | 193
FMM | 2022-04-09 | 17 | Weekend | BCHA | UP | 2022-02-26 | 18 | 1 | 297 | 193 | 0 | 104 | 0 | N | 297
FMM | 2022-04-09 | 18 | Weekend | BCHA | UP | 2022-02-06 | 19 | 1 | 145 | 151 | 0 | -6 | 0 | N | 145
FMM | 2022-04-09 | 19 | Weekend | BCHA | UP | 2022-03-20 | 20 | 1 | 177 | 125 | 0 | 52 | 0 | N | 177
FMM | 2022-04-09 | 20 | Weekend | BCHA | UP | 2022-02-12 | 20 | 2 | 194 | 134 | 0 | 60 | 0 | N | 194
FMM | 2022-04-09 | 21 | Weekend | BCHA | UP | 2022-03-19 | 21 | 2 | 312 | 405 | 0 | -93 | 0 | N | 312
FMM | 2022-04-09 | 22 | Weekend | BCHA | UP | 2022-03-27 | 23 | 1 | 126.667 | 130.667 | 0 | -4 | 0 | N | 126
FMM | 2022-04-09 | 23 | Weekend | BCHA | UP | 2022-02-12 | 23 | 3 | 137 | 81 | 0 | 56 | 0 | N | 137
FMM | 2022-04-09 | 24 | Weekend | BCHA | UP | 2022-03-19 | 24 | 4 | 319.667 | 312.667 | 0 | 7 | 0 | N | 319
FMM | 2022-04-09 | 1 | Weekend | BCHA | DN | 2022-01-29 | 1 | 3 | -237 | -119 | 0 | -118 | 0 | N | -237
FMM | 2022-04-09 | 2 | Weekend | BCHA | DN | 2022-02-05 | 3 | 1 | -137.667 | -58.667 | 0 | -79 | 0 | N | -137
FMM | 2022-04-09 | 3 | Weekend | BCHA | DN | 2022-02-05 | 3 | 2 | -183 | -82 | 0 | -101 | 0 | N | -183
FMM | 2022-04-09 | 4 | Weekend | BCHA | DN | 2022-03-12 | 4 | 2 | -124.667 | -54.667 | 0 | -70 | 0 | N | -124
FMM | 2022-04-09 | 5 | Weekend | BCHA | DN | 2022-03-13 | 5 | 3 | -101 | -88 | 0 | -13 | 0 | N | -101
FMM | 2022-04-09 | 6 | Weekend | BCHA | DN | 2022-02-13 | 6 | 3 | -131.333 | -84.333 | 0 | -47 | 0 | N | -131
FMM | 2022-04-09 | 7 | Weekend | BCHA | DN | 2022-03-06 | 8 | 1 | -131 | -75 | 0 | -56 | 0 | N | -131
FMM | 2022-04-09 | 8 | Weekend | BCHA | DN | 2022-03-26 | 9 | 1 | -152 | -142 | 0 | -10 | 0 | N | -152
FMM | 2022-04-09 | 9 | Weekend | BCHA | DN | 2022-02-12 | 9 | 4 | -174.334 | -186.334 | 0 | 12 | 0 | N | -174
FMM | 2022-04-09 | 10 | Weekend | BCHA | DN | 2022-02-12 | 10 | 4 | -224 | -240 | 0 | 16 | 0 | N | -224
FMM | 2022-04-09 | 11 | Weekend | BCHA | DN | 2022-02-27 | 11 | 4 | -203 | -188 | 0 | -15 | 0 | N | -203
FMM | 2022-04-09 | 12 | Weekend | BCHA | DN | 2022-02-12 | 12 | 4 | -226.334 | -171.334 | 0 | -55 | 0 | N | -226
FMM | 2022-04-09 | 13 | Weekend | BCHA | DN | 2022-02-12 | 13 | 2 | -163.334 | -59.334 | 0 | -104 | 0 | N | -163
FMM | 2022-04-09 | 14 | Weekend | BCHA | DN | 2022-02-05 | 15 | 1 | -138.334 | -37.334 | 0 | -101 | 0 | N | -138
FMM | 2022-04-09 | 15 | Weekend | BCHA | DN | 2022-03-06 | 15 | 4 | -166.333 | -98.333 | 0 | -68 | 0 | N | -166
FMM | 2022-04-09 | 16 | Weekend | BCHA | DN | 2022-02-12 | 16 | 2 | -124 | -71 | 0 | -53 | 0 | N | -124
FMM | 2022-04-09 | 17 | Weekend | BCHA | DN | 2022-02-05 | 17 | 3 | -205.334 | -168.334 | 0 | -37 | 0 | N | -205
FMM | 2022-04-09 | 18 | Weekend | BCHA | DN | 2022-02-13 | 18 | 4 | -237.334 | -194.334 | 0 | -43 | 0 | N | -237
FMM | 2022-04-09 | 19 | Weekend | BCHA | DN | 2022-02-27 | 19 | 3 | -219 | -157 | 0 | -62 | 0 | N | -219
FMM | 2022-04-09 | 20 | Weekend | BCHA | DN | 2022-03-12 | 20 | 3 | -174 | -184 | 0 | 10 | 0 | N | -174
FMM | 2022-04-09 | 21 | Weekend | BCHA | DN | 2022-02-06 | 21 | 3 | -180.667 | -144.667 | 0 | -36 | 0 | N | -180
FMM | 2022-04-09 | 22 | Weekend | BCHA | DN | 2022-03-19 | 22 | 2 | -561 | -480 | 0 | -81 | 0 | N | -314
FMM | 2022-04-09 | 23 | Weekend | BCHA | DN | 2022-03-12 | 23 | 4 | -163.667 | -180.667 | 0 | 17 | 0 | N | -163
FMM | 2022-04-09 | 24 | Weekend | BCHA | DN | 2022-04-03 | 24 | 4 | -131 | -163 | 0 | 32 | 0 | N | -131
FMM | 2022-04-09 | 1 | Weekend | CISO | UP | 2022-03-13 | 1 | 4 | 530.6658 | 64.64 | 0 | 466.0258 | 0 | N | 530
FMM | 2022-04-09 | 2 | Weekend | CISO | UP | 2022-03-19 | 2 | 2 | 390.5304 | 93.58 | 0 | 296.9504 | 0 | N | 390
FMM | 2022-04-09 | 3 | Weekend | CISO | UP | 2022-02-20 | 3 | 4 | 367.129 | 26.06 | 0 | 341.069 | 0 | N | 367
FMM | 2022-04-09 | 4 | Weekend | CISO | UP | 2022-01-30 | 5 | 1 | 421.666 | 65.06 | 0 | 356.606 | 0 | N | 421
FMM | 2022-04-09 | 5 | Weekend | CISO | UP | 2022-03-05 | 5 | 3 | 516.046 | 110.5 | 0 | 405.546 | 0 | N | 516
FMM | 2022-04-09 | 6 | Weekend | CISO | UP | 2022-04-02 | 6 | 3 | 777.5732 | 132.18 | 0 | 645.3932 | 0 | N | 777
FMM | 2022-04-09 | 7 | Weekend | CISO | UP | 2022-03-12 | 8 | 1 | 888.6942 | 81.99 | 774.1352 | 32.569 | 0 | N | 888
FMM | 2022-04-09 | 8 | Weekend | CISO | UP | 2022-03-20 | 8 | 4 | 1287.3311 | 126.51 | 917.9708 | 242.8503 | 0 | N | 1287
FMM | 2022-04-09 | 9 | Weekend | CISO | UP | 2022-03-19 | 9 | 3 | 2072.7187 | 267.17 | 1606.6833 | 198.8654 | 0 | N | 2072
FMM | 2022-04-09 | 10 | Weekend | CISO | UP | 2022-03-19 | 10 | 3 | 1654.7514 | 269.83 | 706.3397 | 678.5817 | 0 | N | 1654
FMM | 2022-04-09 | 11 | Weekend | CISO | UP | 2022-03-05 | 11 | 3 | 717.1913 | 477.7 | 414.5288 | -175.0375 | 0 | N | 717
FMM | 2022-04-09 | 12 | Weekend | CISO | UP | 2022-02-26 | 13 | 1 | 543.8288 | -35.23 | 516.1943 | 62.8645 | 0 | N | 543
FMM | 2022-04-09 | 13 | Weekend | CISO | UP | 2022-01-29 | 13 | 2 | 429.4145 | -49.26 | 441.3823 | 37.2923 | 0 | N | 429
FMM | 2022-04-09 | 14 | Weekend | CISO | UP | 2022-03-05 | 14 | 4 | 1441.7589 | 0.26 | 976.5379 | 464.961 | 0 | N | 1441
FMM | 2022-04-09 | 15 | Weekend | CISO | UP | 2022-02-26 | 15 | 3 | 1745.5276 | 475.85 | 1440.7557 | -171.0781 | 0 | N | 1745
FMM | 2022-04-09 | 16 | Weekend | CISO | UP | 2022-02-20 | 16 | 4 | 1694.3043 | 314.3 | 1313.4986 | 66.5058 | 0 | N | 1694
FMM | 2022-04-09 | 17 | Weekend | CISO | UP | 2022-03-19 | 18 | 1 | 1375.7101 | -95.91 | 1464.4484 | 7.1717 | 0 | N | 1375
FMM | 2022-04-09 | 18 | Weekend | CISO | UP | 2022-03-13 | 18 | 4 | 1992.3982 | 230.91 | 966.8048 | 794.6833 | 0 | N | 1992
FMM | 2022-04-09 | 19 | Weekend | CISO | UP | 2022-03-13 | 19 | 4 | 1143.2394 | 403.57 | 38.886 | 700.7834 | 0 | N | 1143
FMM | 2022-04-09 | 20 | Weekend | CISO | UP | 2022-03-13 | 20 | 4 | 548.8439 | 68.59 | 0 | 480.2539 | 0 | N | 548
FMM | 2022-04-09 | 21 | Weekend | CISO | UP | 2022-02-13 | 21 | 3 | 636.2253 | 512.38 | 0 | 123.8453 | 0 | N | 636
FMM | 2022-04-09 | 22 | Weekend | CISO | UP | 2022-02-13 | 23 | 1 | 546.3897 | 274.94 | 0 | 271.4497 | 0 | N | 546
FMM | 2022-04-09 | 23 | Weekend | CISO | UP | 2022-03-12 | 23 | 2 | 677.4799 | 112.46 | 0 | 565.0199 | 0 | N | 677
FMM | 2022-04-09 | 24 | Weekend | CISO | UP | 2022-03-27 | 24 | 2 | 721.221 | 169.99 | 0 | 551.231 | 0 | N | 721
FMM | 2022-04-09 | 1 | Weekend | CISO | DN | 2022-03-05 | 1 | 4 | -745.3065 | -192.64 | 0 | -552.6665 | 0 | N | -745
FMM | 2022-04-09 | 2 | Weekend | CISO | DN | 2022-03-20 | 2 | 2 | -366.683 | 143.91 | 0 | -510.593 | 0 | N | -366
FMM | 2022-04-09 | 3 | Weekend | CISO | DN | 2022-01-30 | 3 | 4 | -487.3097 | 21.87 | 0 | -509.1797 | 0 | N | -487
FMM | 2022-04-09 | 4 | Weekend | CISO | DN | 2022-03-26 | 4 | 3 | -148.012 | 30.8 | 0 | -178.812 | 0 | N | -148
FMM | 2022-04-09 | 5 | Weekend | CISO | DN | 2022-03-13 | 5 | 3 | -243.3801 | -103.64 | 0 | -139.7401 | 0 | N | -243
FMM | 2022-04-09 | 6 | Weekend | CISO | DN | 2022-03-06 | 7 | 1 | -360.7097 | -361.79 | 29.6367 | -28.5563 | 0 | N | -360
FMM | 2022-04-09 | 7 | Weekend | CISO | DN | 2022-03-06 | 7 | 4 | -470.5712 | 60.8 | -676.3225 | 144.9513 | 0 | N | -470
FMM | 2022-04-09 | 8 | Weekend | CISO | DN | 2022-03-06 | 9 | 1 | -958.3497 | -579.63 | -200.3307 | -178.389 | 0 | N | -958
FMM | 2022-04-09 | 9 | Weekend | CISO | DN | 2022-02-05 | 9 | 2 | -891.4172 | -187.23 | -691.6015 | -12.5857 | 0 | N | -891
FMM | 2022-04-09 | 10 | Weekend | CISO | DN | 2022-04-03 | 10 | 3 | -1384.3371 | 78.15 | -1129.1664 | -333.3207 | 0 | N | -1384
FMM | 2022-04-09 | 11 | Weekend | CISO | DN | 2022-04-03 | 11 | 4 | -1818.5156 | 295.77 | -1565.8868 | -548.3988 | 0 | N | -1682
FMM | 2022-04-09 | 12 | Weekend | CISO | DN | 2022-03-26 | 13 | 1 | -1456.2473 | -203.62 | -1017.501 | -235.1263 | 0 | N | -1456
FMM | 2022-04-09 | 13 | Weekend | CISO | DN | 2022-03-26 | 13 | 2 | -1525.8984 | -190.06 | -1097.1671 | -238.6713 | 0 | N | -1525
FMM | 2022-04-09 | 14 | Weekend | CISO | DN | 2022-03-19 | 15 | 1 | -1134.5317 | 73.93 | -692.8998 | -515.562 | 0 | N | -1134
FMM | 2022-04-09 | 15 | Weekend | CISO | DN | 2022-03-06 | 16 | 1 | -1254.4398 | -245.72 | -252.2808 | -756.439 | 0 | N | -1254
FMM | 2022-04-09 | 16 | Weekend | CISO | DN | 2022-01-30 | 16 | 3 | -1054.8311 | -271.58 | -871.1211 | 87.87 | 0 | N | -1054
FMM | 2022-04-09 | 17 | Weekend | CISO | DN | 2022-03-06 | 17 | 4 | -1233.6732 | -168.3 | -993.8708 | -71.5023 | 0 | N | -1233
FMM | 2022-04-09 | 18 | Weekend | CISO | DN | 2022-02-13 | 19 | 1 | -721.8274 | -822.26 | -0.57667 | 101.0093 | 0 | N | -721
FMM | 2022-04-09 | 19 | Weekend | CISO | DN | 2022-03-05 | 19 | 3 | -540.6779 | -154.45 | 0 | -386.2279 | 0 | N | -540
FMM | 2022-04-09 | 20 | Weekend | CISO | DN | 2022-03-06 | 20 | 4 | -383.4615 | -99.52 | 0 | -283.9415 | 0 | N | -383
FMM | 2022-04-09 | 21 | Weekend | CISO | DN | 2022-04-02 | 21 | 2 | -348.6676 | -468.78 | 0 | 120.1124 | 0 | N | -348
FMM | 2022-04-09 | 22 | Weekend | CISO | DN | 2022-03-06 | 23 | 1 | -272.0549 | -42.38 | 0 | -229.6749 | 0 | N | -272
FMM | 2022-04-09 | 23 | Weekend | CISO | DN | 2022-02-05 | 24 | 1 | -273.355 | -117.32 | 0 | -156.035 | 0 | N | -273
FMM | 2022-04-09 | 24 | Weekend | CISO | DN | 2022-02-19 | 24 | 2 | -219.1136 | -134.69 | 0 | -84.4236 | 0 | N | -219
FMM | 2022-04-09 | 1 | Weekend | IPCO | UP | 2022-01-29 | 2 | 1 | 111.9997 | 11.273 | 0 | 100.7267 | 0 | N | 111
FMM | 2022-04-09 | 2 | Weekend | IPCO | UP | 2022-01-29 | 2 | 3 | 89.6477 | 13.611 | 0 | 76.0367 | 0 | N | 89
FMM | 2022-04-09 | 3 | Weekend | IPCO | UP | 2022-03-27 | 4 | 1 | 86.0147 | 4.348 | 0 | 81.6667 | 0 | N | 86
FMM | 2022-04-09 | 4 | Weekend | IPCO | UP | 2022-04-03 | 5 | 1 | 65.8627 | 13.086 | 0 | 52.7767 | 0 | N | 65
FMM | 2022-04-09 | 5 | Weekend | IPCO | UP | 2022-03-27 | 5 | 2 | 74.2633 | 10.42 | 0 | 63.8433 | 0 | N | 74
FMM | 2022-04-09 | 6 | Weekend | IPCO | UP | 2022-02-06 | 6 | 3 | 79.4123 | 11.599 | 0 | 67.8133 | 0 | N | 79
FMM | 2022-04-09 | 7 | Weekend | IPCO | UP | 2022-02-12 | 8 | 1 | 78.6313 | 12.268 | -2.0533 | 68.4167 | 0 | N | 78
FMM | 2022-04-09 | 8 | Weekend | IPCO | UP | 2022-02-27 | 8 | 2 | 56.7887 | 29.152 | -1.03 | 28.6667 | 0 | N | 56
FMM | 2022-04-09 | 9 | Weekend | IPCO | UP | 2022-03-27 | 9 | 3 | 96.691 | 8.751 | 67.0833 | 20.8567 | 0 | N | 96
FMM | 2022-04-09 | 10 | Weekend | IPCO | UP | 2022-03-27 | 11 | 1 | 131.6917 | -42.055 | 16.7667 | 156.98 | 0 | N | 131
FMM | 2022-04-09 | 11 | Weekend | IPCO | UP | 2022-03-13 | 12 | 1 | 171.933 | 20.403 | 14.9467 | 136.5833 | 0 | Y | 159
FMM | 2022-04-09 | 12 | Weekend | IPCO | UP | 2022-03-19 | 13 | 1 | 141.3267 | -6.22 | 40.03 | 107.5167 | 0 | N | 141
FMM | 2022-04-09 | 13 | Weekend | IPCO | UP | 2022-03-27 | 14 | 1 | 181.438 | 15.158 | 0.86 | 165.42 | 0 | Y | 159
FMM | 2022-04-09 | 14 | Weekend | IPCO | UP | 2022-03-27 | 14 | 3 | 123.346 | 4.496 | 1.0167 | 117.8333 | 0 | N | 123
FMM | 2022-04-09 | 15 | Weekend | IPCO | UP | 2022-03-27 | 16 | 1 | 111.8537 | -3.793 | 47.0533 | 68.5933 | 0 | N | 111
FMM | 2022-04-09 | 16 | Weekend | IPCO | UP | 2022-02-20 | 16 | 2 | 72.9333 | 49.05 | 31.3133 | -7.43 | 0 | N | 72
FMM | 2022-04-09 | 17 | Weekend | IPCO | UP | 2022-02-19 | 17 | 3 | 103.6733 | 3.52 | 71.4367 | 28.7167 | 0 | N | 103
FMM | 2022-04-09 | 18 | Weekend | IPCO | UP | 2022-01-29 | 19 | 1 | 112.1447 | 95.998 | 0 | 16.1467 | 0 | N | 112
FMM | 2022-04-09 | 19 | Weekend | IPCO | UP | 2022-02-13 | 19 | 3 | 104.3967 | 56.77 | 0 | 47.6267 | 0 | N | 104
FMM | 2022-04-09 | 20 | Weekend | IPCO | UP | 2022-02-12 | 20 | 2 | 69.276 | 9.076 | 0 | 60.2 | 0 | N | 69
FMM | 2022-04-09 | 21 | Weekend | IPCO | UP | 2022-04-02 | 22 | 1 | 91.6963 | 41.673 | 0 | 50.0233 | 0 | N | 91
FMM | 2022-04-09 | 22 | Weekend | IPCO | UP | 2022-04-03 | 22 | 2 | 92.143 | 34.643 | 0 | 57.5 | 0 | N | 92
FMM | 2022-04-09 | 23 | Weekend | IPCO | UP | 2022-03-13 | 23 | 4 | 81.7963 | -8.767 | 0 | 90.5633 | 0 | N | 81
FMM | 2022-04-09 | 24 | Weekend | IPCO | UP | 2022-03-12 | 24 | 4 | 88.7003 | 9.627 | 0 | 79.0733 | 0 | N | 88
FMM | 2022-04-09 | 1 | Weekend | IPCO | DN | 2022-02-26 | 1 | 3 | -36.9413 | 5.552 | 0 | -42.4933 | 0 | N | -36
FMM | 2022-04-09 | 2 | Weekend | IPCO | DN | 2022-02-06 | 3 | 1 | -58.9003 | 6.513 | 0 | -65.4133 | 0 | N | -58
FMM | 2022-04-09 | 3 | Weekend | IPCO | DN | 2022-02-06 | 3 | 3 | -88.1093 | 14.014 | 0 | -102.1233 | 0 | N | -88
FMM | 2022-04-09 | 4 | Weekend | IPCO | DN | 2022-03-19 | 5 | 1 | -88.3073 | -3.814 | 0 | -84.4933 | 0 | N | -88
FMM | 2022-04-09 | 5 | Weekend | IPCO | DN | 2022-03-13 | 5 | 3 | -282.616 | -5.946 | 0 | -276.67 | 0 | N | -223
FMM | 2022-04-09 | 6 | Weekend | IPCO | DN | 2022-04-02 | 6 | 2 | -64.4403 | 6.773 | 0 | -71.2133 | 0 | N | -64
FMM | 2022-04-09 | 7 | Weekend | IPCO | DN | 2022-03-13 | 8 | 1 | -209.566 | -41.156 | 0.026667 | -168.4367 | 0 | N | -209
FMM | 2022-04-09 | 8 | Weekend | IPCO | DN | 2022-04-03 | 8 | 4 | -165.1237 | -26.107 | -81.24 | -57.7767 | 0 | N | -165
FMM | 2022-04-09 | 9 | Weekend | IPCO | DN | 2022-03-13 | 9 | 4 | -186.6097 | 29.747 | -5.75 | -210.6067 | 0 | N | -186
FMM | 2022-04-09 | 10 | Weekend | IPCO | DN | 2022-04-02 | 10 | 4 | -161.595 | 21.995 | -18.9867 | -164.6033 | 0 | N | -161
FMM | 2022-04-09 | 11 | Weekend | IPCO | DN | 2022-04-02 | 11 | 4 | -115.0543 | -3.221 | 7.93 | -119.7633 | 0 | N | -115
FMM | 2022-04-09 | 12 | Weekend | IPCO | DN | 2022-02-27 | 12 | 2 | -135.3257 | -21.039 | -39.6167 | -74.67 | 0 | N | -135
FMM | 2022-04-09 | 13 | Weekend | IPCO | DN | 2022-03-13 | 14 | 1 | -128.598 | -11.558 | -88.99 | -28.05 | 0 | N | -128
FMM | 2022-04-09 | 14 | Weekend | IPCO | DN | 2022-03-06 | 14 | 3 | -150.0077 | 3.159 | -73.7 | -79.4667 | 0 | N | -150
FMM | 2022-04-09 | 15 | Weekend | IPCO | DN | 2022-02-05 | 16 | 1 | -218.047 | 4.993 | -79.56 | -143.48 | 0 | N | -218
FMM | 2022-04-09 | 16 | Weekend | IPCO | DN | 2022-03-06 | 16 | 2 | -130.904 | 24.546 | -65.92 | -89.53 | 0 | N | -130
FMM | 2022-04-09 | 17 | Weekend | IPCO | DN | 2022-03-13 | 17 | 4 | -146.6563 | 19.857 | -59.26 | -107.2533 | 0 | N | -146
FMM | 2022-04-09 | 18 | Weekend | IPCO | DN | 2022-02-20 | 18 | 3 | -240.9767 | -37.07 | 0 | -203.9067 | 0 | N | -223
FMM | 2022-04-09 | 19 | Weekend | IPCO | DN | 2022-02-20 | 19 | 2 | -202.3317 | -2.715 | 0 | -199.6167 | 0 | N | -202
FMM | 2022-04-09 | 20 | Weekend | IPCO | DN | 2022-02-20 | 20 | 2 | -182.54 | -10.02 | 0 | -172.52 | 0 | N | -182
FMM | 2022-04-09 | 21 | Weekend | IPCO | DN | 2022-02-05 | 22 | 1 | -141.06 | 10.93 | 0 | -151.99 | 0 | N | -141
FMM | 2022-04-09 | 22 | Weekend | IPCO | DN | 2022-02-05 | 22 | 4 | -199.7177 | 14.369 | 0 | -214.0867 | 0 | N | -199
FMM | 2022-04-09 | 23 | Weekend | IPCO | DN | 2022-02-05 | 24 | 1 | -132.4467 | 11.25 | 0 | -143.6967 | 0 | N | -132
FMM | 2022-04-09 | 24 | Weekend | IPCO | DN | 2022-02-20 | 24 | 2 | -171.801 | 1.969 | 0 | -173.77 | 0 | N | -171
FMM | 2022-04-09 | 1 | Weekend | LADWP | UP | 2022-02-06 | 2 | 1 | 110.8946 | -3.156 | 0 | 114.0506 | 0 | N | 110
FMM | 2022-04-09 | 2 | Weekend | LADWP | UP | 2022-02-06 | 2 | 2 | 165.6044 | -12.149 | 0 | 177.7534 | 0 | N | 165
FMM | 2022-04-09 | 3 | Weekend | LADWP | UP | 2022-03-06 | 3 | 4 | 82.0585 | 1.135 | 0 | 80.9235 | 0 | N | 82
FMM | 2022-04-09 | 4 | Weekend | LADWP | UP | 2022-02-13 | 5 | 1 | 72.145 | 15.422 | 0 | 56.723 | 0 | N | 72
FMM | 2022-04-09 | 5 | Weekend | LADWP | UP | 2022-03-06 | 5 | 3 | 143.7643 | -1.937 | 0 | 145.7013 | 0 | N | 143
FMM | 2022-04-09 | 6 | Weekend | LADWP | UP | 2022-03-19 | 6 | 2 | 104.9133 | 11.04 | 0 | 93.8733 | 0 | N | 104
FMM | 2022-04-09 | 7 | Weekend | LADWP | UP | 2022-03-06 | 7 | 4 | 93.8535 | 30.527 | 26.7068 | 36.6197 | 0 | N | 93
FMM | 2022-04-09 | 8 | Weekend | LADWP | UP | 2022-03-06 | 9 | 1 | 130.0822 | -22.317 | 65.5432 | 86.856 | 0 | N | 130
FMM | 2022-04-09 | 9 | Weekend | LADWP | UP | 2022-03-13 | 9 | 3 | 277.0045 | -6.701 | 269.5219 | 14.1837 | 0 | N | 277
FMM | 2022-04-09 | 10 | Weekend | LADWP | UP | 2022-03-19 | 10 | 3 | 245.5746 | 60.532 | 186.9293 | -1.8867 | 0 | N | 245
FMM | 2022-04-09 | 11 | Weekend | LADWP | UP | 2022-04-03 | 11 | 2 | 152.0641 | 16.331 | 84.4171 | 51.316 | 0 | N | 152
FMM | 2022-04-09 | 12 | Weekend | LADWP | UP | 2022-02-20 | 13 | 1 | 113.2408 | -16.957 | 122.338 | 7.8598 | 0 | N | 113
FMM | 2022-04-09 | 13 | Weekend | LADWP | UP | 2022-03-06 | 14 | 1 | 149.0231 | 41.153 | 92.1378 | 15.7323 | 0 | N | 149
FMM | 2022-04-09 | 14 | Weekend | LADWP | UP | 2022-02-26 | 14 | 2 | 119.5707 | 16.609 | 87.6106 | 15.3511 | 0 | N | 119
FMM | 2022-04-09 | 15 | Weekend | LADWP | UP | 2022-01-29 | 15 | 3 | 309.8194 | 55.561 | 261.1255 | -6.8671 | 0 | N | 309
FMM | 2022-04-09 | 16 | Weekend | LADWP | UP | 2022-02-26 | 16 | 2 | 198.4401 | -175.493 | 343.0477 | 30.8854 | 0 | N | 198
FMM | 2022-04-09 | 17 | Weekend | LADWP | UP | 2022-01-30 | 17 | 3 | 147.9834 | 47.351 | 44.7671 | 55.8653 | 0 | N | 147
FMM | 2022-04-09 | 18 | Weekend | LADWP | UP | 2022-03-27 | 19 | 1 | 161.4906 | 26.126 | 57.8822 | 77.4823 | 0 | N | 161
FMM | 2022-04-09 | 19 | Weekend | LADWP | UP | 2022-03-27 | 20 | 1 | 114.5359 | 81.029 | -0.064407 | 33.5713 | 0 | N | 114
FMM | 2022-04-09 | 20 | Weekend | LADWP | UP | 2022-03-20 | 20 | 4 | 144.3253 | 22.808 | 0 | 121.5173 | 0 | N | 144
FMM | 2022-04-09 | 21 | Weekend | LADWP | UP | 2022-02-13 | 21 | 2 | 128.2213 | 53.098 | 0 | 75.1233 | 0 | N | 128
FMM | 2022-04-09 | 22 | Weekend | LADWP | UP | 2022-03-20 | 22 | 4 | 87.9487 | 9.427 | 0 | 78.5217 | 0 | N | 87
FMM | 2022-04-09 | 23 | Weekend | LADWP | UP | 2022-02-12 | 23 | 2 | 67.044 | -3.926 | 0 | 70.97 | 0 | N | 67
FMM | 2022-04-09 | 24 | Weekend | LADWP | UP | 2022-03-21 | 1 | 1 | 84.776 | 2.585 | 0 | 82.191 | 0 | N | 84
FMM | 2022-04-09 | 1 | Weekend | LADWP | DN | 2022-03-27 | 2 | 1 | -107.56 | 13.268 | 0 | -120.828 | 0 | N | -107
FMM | 2022-04-09 | 2 | Weekend | LADWP | DN | 2022-02-12 | 2 | 3 | -76.7859 | -2.115 | 0 | -74.6709 | 0 | N | -76
FMM | 2022-04-09 | 3 | Weekend | LADWP | DN | 2022-04-03 | 3 | 4 | -92.1217 | 1.574 | 0 | -93.6957 | 0 | N | -92
FMM | 2022-04-09 | 4 | Weekend | LADWP | DN | 2022-02-06 | 5 | 1 | -100.8382 | -1.387 | 0 | -99.4512 | 0 | N | -100
FMM | 2022-04-09 | 5 | Weekend | LADWP | DN | 2022-02-20 | 5 | 3 | -76.1 | 0.333 | 0 | -76.433 | 0 | N | -76
FMM | 2022-04-09 | 6 | Weekend | LADWP | DN | 2022-02-06 | 7 | 1 | -63.485 | 12.519 | 0 | -76.004 | 0 | N | -63
FMM | 2022-04-09 | 7 | Weekend | LADWP | DN | 2022-02-19 | 8 | 1 | -82.9744 | -3.46 | -76.7211 | -2.7933 | 0 | N | -82
FMM | 2022-04-09 | 8 | Weekend | LADWP | DN | 2022-02-27 | 8 | 3 | -158.5577 | -25.748 | -136.7205 | 3.9108 | 0 | N | -158
FMM | 2022-04-09 | 9 | Weekend | LADWP | DN | 2022-03-26 | 9 | 3 | -130.8643 | 22.121 | -189.392 | 36.4067 | 0 | N | -130
FMM | 2022-04-09 | 10 | Weekend | LADWP | DN | 2022-02-27 | 10 | 4 | -187.0345 | 14.422 | -174.2931 | -27.1633 | 0 | N | -187
FMM | 2022-04-09 | 11 | Weekend | LADWP | DN | 2022-03-13 | 12 | 1 | -318.2395 | -2.6 | -178.3641 | -137.2753 | 0 | N | -279
FMM | 2022-04-09 | 12 | Weekend | LADWP | DN | 2022-03-06 | 12 | 4 | -270.8515 | -16.786 | 6.037 | -260.1025 | 0 | N | -270
FMM | 2022-04-09 | 13 | Weekend | LADWP | DN | 2022-03-13 | 13 | 2 | -211.069 | 22.027 | -216.6695 | -16.4265 | 0 | N | -211
FMM | 2022-04-09 | 14 | Weekend | LADWP | DN | 2022-04-03 | 14 | 3 | -180.1148 | -22.394 | -71.7753 | -85.9455 | 0 | N | -180
FMM | 2022-04-09 | 15 | Weekend | LADWP | DN | 2022-03-20 | 15 | 2 | -164.8994 | 4.071 | -120.027 | -48.9433 | 0 | N | -164
FMM | 2022-04-09 | 16 | Weekend | LADWP | DN | 2022-03-05 | 16 | 4 | -204.6113 | -88.555 | -98.7158 | -17.3405 | 0 | N | -204
FMM | 2022-04-09 | 17 | Weekend | LADWP | DN | 2022-03-20 | 17 | 3 | -222.1271 | 7.943 | -50.9727 | -179.0973 | 0 | N | -222
FMM | 2022-04-09 | 18 | Weekend | LADWP | DN | 2022-01-30 | 18 | 4 | -191.3836 | -71.711 | 0 | -119.6726 | 0 | N | -191
FMM | 2022-04-09 | 19 | Weekend | LADWP | DN | 2022-03-12 | 19 | 3 | -140.3187 | -141.628 | 0 | 1.3093 | 0 | N | -140
FMM | 2022-04-09 | 20 | Weekend | LADWP | DN | 2022-03-26 | 20 | 2 | -92.248 | -11.283 | 0 | -80.965 | 0 | N | -92
FMM | 2022-04-09 | 21 | Weekend | LADWP | DN | 2022-03-20 | 22 | 1 | -140.9887 | 50.983 | 0 | -191.9717 | 0 | N | -140
FMM | 2022-04-09 | 22 | Weekend | LADWP | DN | 2022-04-03 | 22 | 2 | -128.2943 | 32.384 | 0 | -160.6783 | 0 | N | -128
FMM | 2022-04-09 | 23 | Weekend | LADWP | DN | 2022-03-05 | 23 | 4 | -237.4923 | -4.295 | 0 | -233.1973 | 0 | N | -237
FMM | 2022-04-09 | 24 | Weekend | LADWP | DN | 2022-03-06 | 24 | 2 | -100.4905 | -12.235 | 0 | -88.2555 | 0 | N | -100
FMM | 2022-04-09 | 1 | Weekend | NEVP | UP | 2022-03-26 | 2 | 1 | 33.585 | 11.335 | 0 | 22.25 | 0 | N | 33
FMM | 2022-04-09 | 2 | Weekend | NEVP | UP | 2022-03-05 | 2 | 4 | 63.153 | 46.423 | 0 | 16.73 | 0 | N | 63
FMM | 2022-04-09 | 3 | Weekend | NEVP | UP | 2022-04-02 | 3 | 4 | 79.923 | 76.153 | 0 | 3.77 | 0 | N | 79
FMM | 2022-04-09 | 4 | Weekend | NEVP | UP | 2022-03-05 | 4 | 2 | 34.5063 | -10.267 | 0 | 44.7733 | 0 | N | 34
FMM | 2022-04-09 | 5 | Weekend | NEVP | UP | 2022-04-02 | 6 | 1 | 55.0773 | 39.864 | 0 | 15.2133 | 0 | N | 55
FMM | 2022-04-09 | 6 | Weekend | NEVP | UP | 2022-04-02 | 6 | 2 | 115.0723 | 100.199 | 0 | 14.8733 | 0 | N | 115
FMM | 2022-04-09 | 7 | Weekend | NEVP | UP | 2022-03-05 | 7 | 4 | 107.9677 | 27.871 | 121.4233 | -41.3267 | 0 | N | 107
FMM | 2022-04-09 | 8 | Weekend | NEVP | UP | 2022-03-27 | 9 | 1 | 236.306 | 9.716 | 223.2533 | 3.3367 | 0 | N | 236
FMM | 2022-04-09 | 9 | Weekend | NEVP | UP | 2022-03-13 | 9 | 4 | 397.505 | 97.085 | 272.37 | 28.05 | 0 | Y | 332
FMM | 2022-04-09 | 10 | Weekend | NEVP | UP | 2022-03-20 | 10 | 3 | 294.8893 | 31.666 | 260.09 | 3.1333 | 0 | N | 294
FMM | 2022-04-09 | 11 | Weekend | NEVP | UP | 2022-03-20 | 12 | 1 | 464.832 | 142.702 | 326.1133 | -3.9833 | 0 | Y | 332
FMM | 2022-04-09 | 12 | Weekend | NEVP | UP | 2022-03-06 | 12 | 4 | 277.8627 | 19.056 | 257.0767 | 1.73 | 0 | N | 277
FMM | 2022-04-09 | 13 | Weekend | NEVP | UP | 2022-03-05 | 13 | 3 | 156.3713 | 25.528 | 142.0967 | -11.2533 | 0 | N | 156
FMM | 2022-04-09 | 14 | Weekend | NEVP | UP | 2022-03-26 | 15 | 1 | 163.947 | 104.387 | 88.5933 | -29.0333 | 0 | N | 163
FMM | 2022-04-09 | 15 | Weekend | NEVP | UP | 2022-01-29 | 15 | 3 | 288.7033 | 31.94 | 255.54 | 1.2233 | 0 | N | 288
FMM | 2022-04-09 | 16 | Weekend | NEVP | UP | 2022-01-29 | 16 | 2 | 279.949 | 55.629 | 232.0633 | -7.7433 | 0 | N | 279
FMM | 2022-04-09 | 17 | Weekend | NEVP | UP | 2022-02-20 | 17 | 2 | 244.8197 | 57.173 | 151.0133 | 36.6333 | 0 | N | 244
FMM | 2022-04-09 | 18 | Weekend | NEVP | UP | 2022-03-19 | 18 | 2 | 201.9817 | 31.665 | 168.51 | 1.8067 | 0 | N | 201
FMM | 2022-04-09 | 19 | Weekend | NEVP | UP | 2022-03-27 | 19 | 3 | 172.0363 | 79.523 | 92.26 | 0.25333 | 0 | N | 172
FMM | 2022-04-09 | 20 | Weekend | NEVP | UP | 2022-04-03 | 20 | 4 | 70.1813 | 60.438 | 0 | 9.7433 | 0 | N | 70
FMM | 2022-04-09 | 21 | Weekend | NEVP | UP | 2022-02-13 | 21 | 4 | 88.5497 | 91.113 | 0 | -2.5633 | 0 | N | 88
FMM | 2022-04-09 | 22 | Weekend | NEVP | UP | 2022-04-02 | 22 | 2 | 61.8813 | 34.868 | 0 | 27.0133 | 0 | N | 61
FMM | 2022-04-09 | 23 | Weekend | NEVP | UP | 2022-02-20 | 23 | 4 | 53.0673 | 35.304 | 0 | 17.7633 | 0 | N | 53
FMM | 2022-04-09 | 24 | Weekend | NEVP | UP | 2022-04-02 | 24 | 2 | 41.3317 | 49.405 | 0 | -8.0733 | 0 | N | 41
FMM | 2022-04-09 | 1 | Weekend | NEVP | DN | 2022-01-30 | 2 | 1 | -26.536 | -26.016 | 0 | -0.52 | 0 | N | -26
FMM | 2022-04-09 | 2 | Weekend | NEVP | DN | 2022-02-12 | 2 | 2 | -18.265 | -3.215 | 0 | -15.05 | 0 | N | -18
FMM | 2022-04-09 | 3 | Weekend | NEVP | DN | 2022-03-19 | 3 | 3 | -28.4653 | -12.932 | 0 | -15.5333 | 0 | N | -28
FMM | 2022-04-09 | 4 | Weekend | NEVP | DN | 2022-03-26 | 4 | 2 | -20.5627 | -25.976 | 0 | 5.4133 | 0 | N | -20
FMM | 2022-04-09 | 5 | Weekend | NEVP | DN | 2022-04-02 | 5 | 3 | -61.0763 | -66.393 | 0 | 5.3167 | 0 | N | -61
FMM | 2022-04-09 | 6 | Weekend | NEVP | DN | 2022-03-06 | 6 | 4 | -23.6007 | -1.624 | 0 | -21.9767 | 0 | N | -23
FMM | 2022-04-09 | 7 | Weekend | NEVP | DN | 2022-02-26 | 8 | 1 | -104.8647 | -3.598 | -102.04 | 0.77333 | 0 | N | -104
FMM | 2022-04-09 | 8 | Weekend | NEVP | DN | 2022-03-05 | 8 | 4 | -371.6313 | -99.808 | -280.4133 | 8.59 | 0 | N | -371
FMM | 2022-04-09 | 9 | Weekend | NEVP | DN | 2022-03-05 | 9 | 3 | -364.4177 | -44.921 | -324.59 | 5.0933 | 0 | N | -364
FMM | 2022-04-09 | 10 | Weekend | NEVP | DN | 2022-04-03 | 10 | 3 | -267.9133 | 9.7 | -290.82 | 13.2067 | 0 | N | -267
FMM | 2022-04-09 | 11 | Weekend | NEVP | DN | 2022-03-19 | 11 | 3 | -417.4867 | -75.94 | -358.3033 | 16.7567 | 0 | N | -395
FMM | 2022-04-09 | 12 | Weekend | NEVP | DN | 2022-04-03 | 12 | 4 | -253.4817 | -60.475 | -194.9 | 1.8933 | 0 | N | -253
FMM | 2022-04-09 | 13 | Weekend | NEVP | DN | 2022-04-03 | 13 | 2 | -223.9367 | -37.75 | -187.4033 | 1.2167 | 0 | N | -223
FMM | 2022-04-09 | 14 | Weekend | NEVP | DN | 2022-03-26 | 14 | 2 | -219.5517 | -54.365 | -182.72 | 17.5333 | 0 | N | -219
FMM | 2022-04-09 | 15 | Weekend | NEVP | DN | 2022-03-20 | 15 | 4 | -264.8197 | -29.853 | -228.2633 | -6.7033 | 0 | N | -264
FMM | 2022-04-09 | 16 | Weekend | NEVP | DN | 2022-03-27 | 16 | 3 | -239.0837 | -40.477 | -200.5267 | 1.92 | 0 | N | -239
FMM | 2022-04-09 | 17 | Weekend | NEVP | DN | 2022-02-27 | 17 | 3 | -146.6827 | -38.286 | -110.65 | 2.2533 | 0 | N | -146
FMM | 2022-04-09 | 18 | Weekend | NEVP | DN | 2022-03-19 | 19 | 1 | -97.9737 | -43.937 | -50.6367 | -3.4 | 0 | N | -97
FMM | 2022-04-09 | 19 | Weekend | NEVP | DN | 2022-03-12 | 19 | 2 | -64.168 | -77.888 | 0 | 13.72 | 0 | N | -64
FMM | 2022-04-09 | 20 | Weekend | NEVP | DN | 2022-03-27 | 20 | 3 | -58.39 | -64.51 | 0 | 6.12 | 0 | N | -58
FMM | 2022-04-09 | 21 | Weekend | NEVP | DN | 2022-04-02 | 21 | 3 | -71.1417 | -30.575 | 0 | -40.5667 | 0 | N | -71
FMM | 2022-04-09 | 22 | Weekend | NEVP | DN | 2022-03-19 | 22 | 2 | -39.0257 | -12.389 | 0 | -26.6367 | 0 | N | -39
FMM | 2022-04-09 | 23 | Weekend | NEVP | DN | 2022-04-02 | 23 | 4 | -44.6447 | -25.848 | 0 | -18.7967 | 0 | N | -44
FMM | 2022-04-09 | 24 | Weekend | NEVP | DN | 2022-03-26 | 24 | 4 | -39.473 | -32.553 | 0 | -6.92 | 0 | N | -39
FMM | 2022-04-09 | 1 | Weekend | NWMT | UP | 2022-03-12 | 1 | 4 | 74.653 | 14.983 | 0 | 59.67 | 0 | N | 74
FMM | 2022-04-09 | 2 | Weekend | NWMT | UP | 2022-01-30 | 2 | 2 | 46.466 | 15.446 | 0 | 31.02 | 0 | N | 46
FMM | 2022-04-09 | 3 | Weekend | NWMT | UP | 2022-01-30 | 4 | 1 | 46.895 | -2.365 | 0 | 49.26 | 0 | N | 46
FMM | 2022-04-09 | 4 | Weekend | NWMT | UP | 2022-03-12 | 4 | 2 | 72.5047 | 0.728 | 0 | 71.7767 | 0 | N | 72
FMM | 2022-04-09 | 5 | Weekend | NWMT | UP | 2022-03-13 | 5 | 2 | 69.7603 | -15.053 | 0 | 84.8133 | 0 | N | 69
FMM | 2022-04-09 | 6 | Weekend | NWMT | UP | 2022-04-03 | 7 | 1 | 41.369 | -1.771 | 0.53 | 42.61 | 0 | N | 41
FMM | 2022-04-09 | 7 | Weekend | NWMT | UP | 2022-03-13 | 7 | 3 | 62.2983 | -6.285 | -0.01 | 68.5933 | 0 | N | 62
FMM | 2022-04-09 | 8 | Weekend | NWMT | UP | 2022-03-05 | 8 | 3 | 75.658 | 22.378 | 0.54 | 52.74 | 0 | N | 75
FMM | 2022-04-09 | 9 | Weekend | NWMT | UP | 2022-02-12 | 9 | 4 | 66.1273 | 11.514 | -3.9633 | 58.5767 | 0 | N | 66
FMM | 2022-04-09 | 10 | Weekend | NWMT | UP | 2022-02-27 | 10 | 4 | 74.0927 | 3.306 | -3.0933 | 73.88 | 0 | N | 74
FMM | 2022-04-09 | 11 | Weekend | NWMT | UP | 2022-02-13 | 11 | 4 | 94.841 | 3.181 | -0.01 | 91.67 | 0 | N | 94
FMM | 2022-04-09 | 12 | Weekend | NWMT | UP | 2022-03-13 | 12 | 2 | 97.6307 | 33.104 | 1.9233 | 62.6033 | 0 | N | 97
FMM | 2022-04-09 | 13 | Weekend | NWMT | UP | 2022-02-12 | 13 | 2 | 77.4923 | -3.331 | -0.083333 | 80.9067 | 0 | N | 77
FMM | 2022-04-09 | 14 | Weekend | NWMT | UP | 2022-03-20 | 14 | 3 | 71.9163 | -3.257 | 1.8033 | 73.37 | 0 | N | 71
FMM | 2022-04-09 | 15 | Weekend | NWMT | UP | 2022-03-05 | 15 | 4 | 49.751 | -5.879 | -1.6267 | 57.2567 | 0 | N | 49
FMM | 2022-04-09 | 16 | Weekend | NWMT | UP | 2022-04-03 | 16 | 2 | 69.0673 | 3.844 | -0.82333 | 66.0467 | 0 | N | 69
FMM | 2022-04-09 | 17 | Weekend | NWMT | UP | 2022-01-29 | 18 | 1 | 87.5933 | 10.22 | 0 | 77.3733 | 0 | N | 87
FMM | 2022-04-09 | 18 | Weekend | NWMT | UP | 2022-03-13 | 18 | 4 | 112.39 | -10.15 | 3.0733 | 119.4667 | 0 | N | 112
FMM | 2022-04-09 | 19 | Weekend | NWMT | UP | 2022-03-12 | 20 | 1 | 114.3103 | 6.227 | 0 | 108.0833 | 0 | N | 114
FMM | 2022-04-09 | 20 | Weekend | NWMT | UP | 2022-03-12 | 20 | 2 | 105.6853 | 1.882 | 0 | 103.8033 | 0 | N | 105
FMM | 2022-04-09 | 21 | Weekend | NWMT | UP | 2022-02-05 | 21 | 2 | 80.5113 | -5.052 | 0 | 85.5633 | 0 | N | 80
FMM | 2022-04-09 | 22 | Weekend | NWMT | UP | 2022-02-05 | 22 | 4 | 48.385 | 5.405 | 0 | 42.98 | 0 | N | 48
FMM | 2022-04-09 | 23 | Weekend | NWMT | UP | 2022-02-20 | 23 | 3 | 104.8693 | 3.246 | 0 | 101.6233 | 0 | N | 104
FMM | 2022-04-09 | 24 | Weekend | NWMT | UP | 2022-02-27 | 24 | 3 | 87.4797 | -20.337 | 0 | 107.8167 | 0 | N | 87
FMM | 2022-04-09 | 1 | Weekend | NWMT | DN | 2022-02-12 | 1 | 2 | -85.7653 | -1.122 | 0 | -84.6433 | 0 | N | -85
FMM | 2022-04-09 | 2 | Weekend | NWMT | DN | 2022-02-06 | 2 | 2 | -91.6097 | 4.187 | 0 | -95.7967 | 0 | N | -91
FMM | 2022-04-09 | 3 | Weekend | NWMT | DN | 2022-03-20 | 4 | 1 | -79.9333 | 9.55 | 0 | -89.4833 | 0 | N | -79
FMM | 2022-04-09 | 4 | Weekend | NWMT | DN | 2022-02-19 | 5 | 1 | -61.912 | -3.552 | 0 | -58.36 | 0 | N | -61
FMM | 2022-04-09 | 5 | Weekend | NWMT | DN | 2022-03-20 | 5 | 2 | -44.7983 | -8.855 | 0 | -35.9433 | 0 | N | -44
FMM | 2022-04-09 | 6 | Weekend | NWMT | DN | 2022-02-06 | 7 | 1 | -40.859 | -5.549 | 0 | -35.31 | 0 | N | -40
FMM | 2022-04-09 | 7 | Weekend | NWMT | DN | 2022-03-20 | 7 | 3 | -62.7227 | -9.566 | -0.043333 | -53.1133 | 0 | N | -62
FMM | 2022-04-09 | 8 | Weekend | NWMT | DN | 2022-01-30 | 9 | 1 | -47.263 | 2.667 | 0.21667 | -50.1467 | 0 | N | -47
FMM | 2022-04-09 | 9 | Weekend | NWMT | DN | 2022-03-12 | 9 | 4 | -92.6253 | -21.422 | -0.81333 | -70.39 | 0 | N | -92
FMM | 2022-04-09 | 10 | Weekend | NWMT | DN | 2022-03-13 | 10 | 4 | -135.3393 | 17.724 | 0.44667 | -153.51 | 0 | N | -135
FMM | 2022-04-09 | 11 | Weekend | NWMT | DN | 2022-02-27 | 12 | 1 | -65.5397 | -6.493 | -1.34 | -57.7067 | 0 | N | -65
FMM | 2022-04-09 | 12 | Weekend | NWMT | DN | 2022-02-27 | 12 | 4 | -64.021 | 7.169 | 1.5033 | -72.6933 | 0 | N | -64
FMM | 2022-04-09 | 13 | Weekend | NWMT | DN | 2022-04-02 | 14 | 1 | -44.8773 | 4.846 | -0.57333 | -49.15 | 0 | N | -44
FMM | 2022-04-09 | 14 | Weekend | NWMT | DN | 2022-02-13 | 15 | 1 | -35.857 | -0.577 | 0.98 | -36.26 | 0 | N | -35
FMM | 2022-04-09 | 15 | Weekend | NWMT | DN | 2022-04-02 | 15 | 3 | -64.7493 | 14.404 | 2.5267 | -81.68 | 0 | N | -64
FMM | 2022-04-09 | 16 | Weekend | NWMT | DN | 2022-04-02 | 16 | 3 | -130.2803 | -9.487 | 0.93667 | -121.73 | 0 | N | -130
FMM | 2022-04-09 | 17 | Weekend | NWMT | DN | 2022-03-27 | 18 | 1 | -53.913 | 11.027 | 1.6833 | -66.6233 | 0 | N | -53
FMM | 2022-04-09 | 18 | Weekend | NWMT | DN | 2022-03-27 | 18 | 3 | -55.0833 | -5.69 | 1.14 | -50.5333 | 0 | N | -55
FMM | 2022-04-09 | 19 | Weekend | NWMT | DN | 2022-03-20 | 20 | 1 | -60.2817 | 3.875 | 0 | -64.1567 | 0 | N | -60
FMM | 2022-04-09 | 20 | Weekend | NWMT | DN | 2022-03-13 | 20 | 4 | -75.3677 | 4.519 | 0 | -79.8867 | 0 | N | -75
FMM | 2022-04-09 | 21 | Weekend | NWMT | DN | 2022-03-13 | 21 | 4 | -108.7837 | 5.813 | 0 | -114.5967 | 0 | N | -108
FMM | 2022-04-09 | 22 | Weekend | NWMT | DN | 2022-02-27 | 22 | 3 | -79.8677 | -7.551 | 0 | -72.3167 | 0 | N | -79
FMM | 2022-04-09 | 23 | Weekend | NWMT | DN | 2022-02-05 | 23 | 2 | -72.2873 | -4.224 | 0 | -68.0633 | 0 | N | -72
FMM | 2022-04-09 | 24 | Weekend | NWMT | DN | 2022-03-06 | 24 | 3 | -78.9027 | -2.016 | 0 | -76.8867 | 0 | N | -78
FMM | 2022-04-09 | 1 | Weekend | PACE | UP | 2022-04-03 | 1 | 3 | 493.753 | -9.057 | 0 | 502.81 | 0 | N | 493
FMM | 2022-04-09 | 2 | Weekend | PACE | UP | 2022-04-03 | 2 | 3 | 258.0297 | 8.083 | 0 | 249.9467 | 0 | N | 258
FMM | 2022-04-09 | 3 | Weekend | PACE | UP | 2022-02-06 | 3 | 3 | 248.798 | 8.908 | 0 | 239.89 | 0 | N | 248
FMM | 2022-04-09 | 4 | Weekend | PACE | UP | 2022-02-06 | 4 | 2 | 217.952 | -25.098 | 0 | 243.05 | 0 | N | 217
FMM | 2022-04-09 | 5 | Weekend | PACE | UP | 2022-03-20 | 5 | 3 | 190.7063 | -13.277 | 0 | 203.9833 | 0 | N | 190
FMM | 2022-04-09 | 6 | Weekend | PACE | UP | 2022-02-05 | 6 | 3 | 117.7383 | 22.595 | 0 | 95.1433 | 0 | N | 117
FMM | 2022-04-09 | 7 | Weekend | PACE | UP | 2022-03-05 | 7 | 3 | 288.0252 | 57.639 | 12.9996 | 217.3867 | 0 | N | 288
FMM | 2022-04-09 | 8 | Weekend | PACE | UP | 2022-03-05 | 8 | 2 | 397.2937 | 15.513 | 305.9407 | 75.84 | 0 | N | 397
FMM | 2022-04-09 | 9 | Weekend | PACE | UP | 2022-03-13 | 9 | 4 | 495.0063 | 65.162 | 201.6176 | 228.2266 | 0 | N | 495
FMM | 2022-04-09 | 10 | Weekend | PACE | UP | 2022-03-05 | 11 | 1 | 256.4754 | 40.965 | 223.1804 | -7.67 | 0 | N | 256
FMM | 2022-04-09 | 11 | Weekend | PACE | UP | 2022-02-27 | 11 | 2 | 142.3871 | 31.987 | -103.0932 | 213.4933 | 0 | N | 142
FMM | 2022-04-09 | 12 | Weekend | PACE | UP | 2022-03-05 | 13 | 1 | 143.6824 | 9.201 | 138.6747 | -4.1933 | 0 | N | 143
FMM | 2022-04-09 | 13 | Weekend | PACE | UP | 2022-02-20 | 14 | 1 | 190.7447 | 81.604 | 79.964 | 29.1767 | 0 | N | 190
FMM | 2022-04-09 | 14 | Weekend | PACE | UP | 2022-04-03 | 14 | 3 | 153.578 | 27.345 | 80.4363 | 45.7967 | 0 | N | 153
FMM | 2022-04-09 | 15 | Weekend | PACE | UP | 2022-03-05 | 16 | 1 | 331.8785 | 58.409 | 85.4028 | 188.0667 | 0 | N | 331
FMM | 2022-04-09 | 16 | Weekend | PACE | UP | 2022-02-20 | 16 | 3 | 476.5316 | 24.488 | 359.9736 | 92.07 | 0 | N | 476
FMM | 2022-04-09 | 17 | Weekend | PACE | UP | 2022-03-13 | 18 | 1 | 444.0798 | 31.149 | 279.6941 | 133.2367 | 0 | N | 444
FMM | 2022-04-09 | 18 | Weekend | PACE | UP | 2022-03-20 | 18 | 4 | 459.2805 | -43.82 | 6.6705 | 496.43 | 0 | N | 459
FMM | 2022-04-09 | 19 | Weekend | PACE | UP | 2022-03-26 | 19 | 3 | 413.8859 | 8.846 | -21.8568 | 426.8967 | 0 | N | 413
FMM | 2022-04-09 | 20 | Weekend | PACE | UP | 2022-03-13 | 21 | 1 | 181.2717 | 21.585 | 0 | 159.6867 | 0 | N | 181
FMM | 2022-04-09 | 21 | Weekend | PACE | UP | 2022-03-13 | 21 | 2 | 291.8773 | 3.534 | 0 | 288.3433 | 0 | N | 291
FMM | 2022-04-09 | 22 | Weekend | PACE | UP | 2022-03-13 | 22 | 2 | 283.4374 | -15.056 | 0 | 298.4934 | 0 | N | 283
FMM | 2022-04-09 | 23 | Weekend | PACE | UP | 2022-02-20 | 24 | 1 | 164.0027 | 57.446 | 0 | 106.5567 | 0 | N | 164
FMM | 2022-04-09 | 24 | Weekend | PACE | UP | 2022-04-02 | 24 | 4 | 337.5413 | -9.632 | 0 | 347.1733 | 0 | N | 337
FMM | 2022-04-09 | 1 | Weekend | PACE | DN | 2022-02-19 | 1 | 4 | -243.5916 | 14.965 | 0 | -258.5566 | 0 | N | -243
FMM | 2022-04-09 | 2 | Weekend | PACE | DN | 2022-04-02 | 3 | 1 | -224.6247 | -1.978 | 0 | -222.6467 | 0 | N | -224
FMM | 2022-04-09 | 3 | Weekend | PACE | DN | 2022-02-12 | 3 | 4 | -297.6583 | -7.195 | 0 | -290.4633 | 0 | N | -297
FMM | 2022-04-09 | 4 | Weekend | PACE | DN | 2022-02-12 | 4 | 3 | -419.7883 | 47.335 | 0 | -467.1233 | 0 | N | -419
FMM | 2022-04-09 | 5 | Weekend | PACE | DN | 2022-02-13 | 5 | 2 | -176.2023 | 35.201 | 0 | -211.4033 | 0 | N | -176
FMM | 2022-04-09 | 6 | Weekend | PACE | DN | 2022-01-29 | 7 | 1 | -137.393 | -23.873 | 0 | -113.52 | 0 | N | -137
FMM | 2022-04-09 | 7 | Weekend | PACE | DN | 2022-02-27 | 8 | 1 | -209.4457 | 24.401 | -244.7701 | 10.9233 | 0 | N | -209
FMM | 2022-04-09 | 8 | Weekend | PACE | DN | 2022-02-27 | 8 | 4 | -322.0096 | -136.045 | -104.3913 | -81.5733 | 0 | N | -322
FMM | 2022-04-09 | 9 | Weekend | PACE | DN | 2022-03-05 | 9 | 2 | -344.7985 | 50.328 | -316.9466 | -78.18 | 0 | N | -344
FMM | 2022-04-09 | 10 | Weekend | PACE | DN | 2022-03-20 | 11 | 1 | -533.0588 | 23.872 | -387.5275 | -169.4033 | 0 | N | -470
FMM | 2022-04-09 | 11 | Weekend | PACE | DN | 2022-04-03 | 11 | 2 | -597.8195 | -71.487 | -280.0292 | -246.3033 | 0 | N | -470
FMM | 2022-04-09 | 12 | Weekend | PACE | DN | 2022-03-20 | 13 | 1 | -605.3653 | -6.372 | -20.3533 | -578.64 | 0 | N | -470
FMM | 2022-04-09 | 13 | Weekend | PACE | DN | 2022-02-05 | 13 | 3 | -371.6176 | -8.502 | -67.1655 | -295.95 | 0 | N | -371
FMM | 2022-04-09 | 14 | Weekend | PACE | DN | 2022-02-06 | 14 | 4 | -208.9887 | 20.374 | -31.226 | -198.1367 | 0 | N | -208
FMM | 2022-04-09 | 15 | Weekend | PACE | DN | 2022-03-26 | 15 | 3 | -203.5237 | 3.319 | -132.9827 | -73.86 | 0 | N | -203
FMM | 2022-04-09 | 16 | Weekend | PACE | DN | 2022-03-27 | 16 | 3 | -248.8831 | -44.097 | -141.0694 | -63.7167 | 0 | N | -248
FMM | 2022-04-09 | 17 | Weekend | PACE | DN | 2022-02-26 | 18 | 1 | -129.0044 | -18.404 | -17.7871 | -92.8133 | 0 | N | -129
FMM | 2022-04-09 | 18 | Weekend | PACE | DN | 2022-03-27 | 18 | 3 | -270.4552 | -1.395 | -4.4269 | -264.6333 | 0 | N | -270
FMM | 2022-04-09 | 19 | Weekend | PACE | DN | 2022-03-27 | 19 | 3 | -144.1075 | 17.83 | -14.3275 | -147.61 | 0 | N | -144
FMM | 2022-04-09 | 20 | Weekend | PACE | DN | 2022-03-20 | 20 | 2 | -416.7303 | 88.193 | 0 | -504.9233 | 0 | N | -416
FMM | 2022-04-09 | 21 | Weekend | PACE | DN | 2022-04-02 | 21 | 4 | -385.8887 | -36.632 | 0 | -349.2567 | 0 | N | -385
FMM | 2022-04-09 | 22 | Weekend | PACE | DN | 2022-04-03 | 22 | 3 | -333.998 | 25.162 | 0 | -359.16 | 0 | N | -333
FMM | 2022-04-09 | 23 | Weekend | PACE | DN | 2022-01-30 | 23 | 4 | -299.1327 | -11.246 | 0 | -287.8867 | 0 | N | -299
FMM | 2022-04-09 | 24 | Weekend | PACE | DN | 2022-03-21 | 1 | 1 | -236.0616 | 0.645 | 0 | -236.7066 | 0 | N | -236
FMM | 2022-04-09 | 1 | Weekend | PACW | UP | 2022-04-02 | 2 | 1 | 74.5807 | 12.034 | 0 | 62.5467 | 0 | N | 74
FMM | 2022-04-09 | 2 | Weekend | PACW | UP | 2022-04-03 | 2 | 3 | 90.6803 | 30.767 | 0 | 59.9133 | 0 | N | 90
FMM | 2022-04-09 | 3 | Weekend | PACW | UP | 2022-03-06 | 3 | 3 | 49.1523 | 6.779 | 0 | 42.3733 | 0 | N | 49
FMM | 2022-04-09 | 4 | Weekend | PACW | UP | 2022-02-27 | 4 | 4 | 52.6127 | -15.844 | 0 | 68.4567 | 0 | N | 52
FMM | 2022-04-09 | 5 | Weekend | PACW | UP | 2022-03-12 | 5 | 3 | 54.951 | 25.431 | 0 | 29.52 | 0 | N | 54
FMM | 2022-04-09 | 6 | Weekend | PACW | UP | 2022-03-13 | 7 | 1 | 71.623 | 48.333 | 0 | 23.29 | 0 | N | 71
FMM | 2022-04-09 | 7 | Weekend | PACW | UP | 2022-03-06 | 7 | 4 | 94.6883 | 47.215 | -5.5033 | 52.9767 | 0 | N | 94
FMM | 2022-04-09 | 8 | Weekend | PACW | UP | 2022-03-06 | 8 | 3 | 63.2643 | -3.689 | 3.29 | 63.6633 | 0 | N | 63
FMM | 2022-04-09 | 9 | Weekend | PACW | UP | 2022-02-27 | 9 | 3 | 114.8363 | -19.617 | 52.9967 | 81.4567 | 0 | N | 114
FMM | 2022-04-09 | 10 | Weekend | PACW | UP | 2022-03-13 | 10 | 3 | 156.3667 | 58.3 | 26.98 | 71.0867 | 0 | N | 156
FMM | 2022-04-09 | 11 | Weekend | PACW | UP | 2022-02-19 | 11 | 4 | 142.3413 | -32.512 | 46.0633 | 128.79 | 0 | N | 142
FMM | 2022-04-09 | 12 | Weekend | PACW | UP | 2022-02-19 | 12 | 3 | 74.8237 | -14.213 | 22.6833 | 66.3533 | 0 | N | 74
FMM | 2022-04-09 | 13 | Weekend | PACW | UP | 2022-02-05 | 13 | 4 | 85.7307 | 11.914 | 6.55 | 67.2667 | 0 | N | 85
FMM | 2022-04-09 | 14 | Weekend | PACW | UP | 2022-02-26 | 14 | 4 | 73.3207 | 45.124 | 25.4367 | 2.76 | 0 | N | 73
FMM | 2022-04-09 | 15 | Weekend | PACW | UP | 2022-02-20 | 16 | 1 | 137.9117 | -4.865 | 6.66 | 136.1167 | 0 | N | 137
FMM | 2022-04-09 | 16 | Weekend | PACW | UP | 2022-02-26 | 16 | 3 | 122.5547 | 25.558 | 82.71 | 14.2867 | 0 | N | 122
FMM | 2022-04-09 | 17 | Weekend | PACW | UP | 2022-03-27 | 17 | 2 | 90.6893 | 7.796 | 62.8767 | 20.0167 | 0 | N | 90
FMM | 2022-04-09 | 18 | Weekend | PACW | UP | 2022-01-29 | 19 | 1 | 87.984 | 87.014 | 0 | 0.97 | 0 | N | 87
FMM | 2022-04-09 | 19 | Weekend | PACW | UP | 2022-03-19 | 19 | 3 | 159.5093 | 33.146 | -0.32667 | 126.69 | 0 | N | 159
FMM | 2022-04-09 | 20 | Weekend | PACW | UP | 2022-02-13 | 21 | 1 | 87.1683 | 83.885 | 0 | 3.2833 | 0 | N | 87
FMM | 2022-04-09 | 21 | Weekend | PACW | UP | 2022-03-12 | 22 | 1 | 107.7327 | 0.036 | 0 | 107.6967 | 0 | N | 107
FMM | 2022-04-09 | 22 | Weekend | PACW | UP | 2022-02-20 | 22 | 3 | 77.403 | 28.433 | 0 | 48.97 | 0 | N | 77
FMM | 2022-04-09 | 23 | Weekend | PACW | UP | 2022-03-12 | 23 | 3 | 190.3343 | 21.681 | 0 | 168.6533 | 0 | N | 190
FMM | 2022-04-09 | 24 | Weekend | PACW | UP | 2022-03-12 | 24 | 3 | 146.85 | 18.67 | 0 | 128.18 | 0 | N | 146
FMM | 2022-04-09 | 1 | Weekend | PACW | DN | 2022-02-19 | 1 | 4 | -132.282 | 24.018 | 0 | -156.3 | 0 | N | -132
FMM | 2022-04-09 | 2 | Weekend | PACW | DN | 2022-04-02 | 3 | 1 | -92.7313 | -2.138 | 0 | -90.5933 | 0 | N | -92
FMM | 2022-04-09 | 3 | Weekend | PACW | DN | 2022-04-02 | 3 | 2 | -87.9437 | -11.657 | 0 | -76.2867 | 0 | N | -87
FMM | 2022-04-09 | 4 | Weekend | PACW | DN | 2022-03-13 | 4 | 3 | -79.5047 | 2.912 | 0 | -82.4167 | 0 | N | -79
FMM | 2022-04-09 | 5 | Weekend | PACW | DN | 2022-03-13 | 5 | 3 | -85.203 | 1.217 | 0 | -86.42 | 0 | N | -85
FMM | 2022-04-09 | 6 | Weekend | PACW | DN | 2022-02-27 | 7 | 1 | -82.193 | -4.053 | 0 | -78.14 | 0 | N | -82
FMM | 2022-04-09 | 7 | Weekend | PACW | DN | 2022-02-12 | 7 | 2 | -61.5867 | -41.19 | 0 | -20.3967 | 0 | N | -61
FMM | 2022-04-09 | 8 | Weekend | PACW | DN | 2022-01-30 | 9 | 1 | -79.0297 | -26.543 | -19.62 | -32.8667 | 0 | N | -79
FMM | 2022-04-09 | 9 | Weekend | PACW | DN | 2022-02-26 | 10 | 1 | -163.3373 | -111.254 | -49.6167 | -2.4667 | 0 | N | -163
FMM | 2022-04-09 | 10 | Weekend | PACW | DN | 2022-02-05 | 10 | 2 | -100.9963 | -47.633 | -41.8367 | -11.5266 | 0 | N | -100
FMM | 2022-04-09 | 11 | Weekend | PACW | DN | 2022-03-13 | 11 | 4 | -120.7163 | 43.497 | -59.7533 | -104.46 | 0 | N | -120
FMM | 2022-04-09 | 12 | Weekend | PACW | DN | 2022-04-03 | 12 | 4 | -177.4293 | -29.586 | -57.13 | -90.7133 | 0 | N | -177
FMM | 2022-04-09 | 13 | Weekend | PACW | DN | 2022-04-03 | 13 | 4 | -120.9777 | -42.631 | -13.7667 | -64.58 | 0 | N | -120
FMM | 2022-04-09 | 14 | Weekend | PACW | DN | 2022-03-19 | 14 | 4 | -108.5757 | 0.881 | -11.2533 | -98.2033 | 0 | N | -108
FMM | 2022-04-09 | 15 | Weekend | PACW | DN | 2022-03-19 | 16 | 1 | -98.1023 | -14.929 | -52.6533 | -30.52 | 0 | N | -98
FMM | 2022-04-09 | 16 | Weekend | PACW | DN | 2022-04-03 | 16 | 3 | -103.567 | -12.797 | -42.5367 | -48.2333 | 0 | N | -103
FMM | 2022-04-09 | 17 | Weekend | PACW | DN | 2022-02-20 | 17 | 2 | -115.1263 | 27.717 | -37.17 | -105.6733 | 0 | N | -115
FMM | 2022-04-09 | 18 | Weekend | PACW | DN | 2022-03-26 | 18 | 3 | -87.0577 | -73.851 | -9.68 | -3.5267 | 0 | N | -87
FMM | 2022-04-09 | 19 | Weekend | PACW | DN | 2022-01-30 | 20 | 1 | -156.386 | -61.196 | 0 | -95.19 | 0 | N | -156
FMM | 2022-04-09 | 20 | Weekend | PACW | DN | 2022-03-19 | 20 | 3 | -114.5617 | 15.705 | 0 | -130.2667 | 0 | N | -114
FMM | 2022-04-09 | 21 | Weekend | PACW | DN | 2022-03-19 | 21 | 3 | -142.3353 | -9.402 | 0 | -132.9333 | 0 | N | -142
FMM | 2022-04-09 | 22 | Weekend | PACW | DN | 2022-03-12 | 22 | 4 | -134.206 | -21.616 | 0 | -112.59 | 0 | N | -134
FMM | 2022-04-09 | 23 | Weekend | PACW | DN | 2022-03-19 | 23 | 2 | -91.7327 | 18.604 | 0 | -110.3367 | 0 | N | -91
FMM | 2022-04-09 | 24 | Weekend | PACW | DN | 2022-03-13 | 1 | 1 | -109.0177 | 16.579 | 0 | -125.5967 | 0 | N | -109
FMM | 2022-04-09 | 1 | Weekend | PGE | UP | 2022-04-02 | 1 | 3 | 54.9113 | -2.422 | 0 | 57.3333 | 0 | N | 54
FMM | 2022-04-09 | 2 | Weekend | PGE | UP | 2022-03-06 | 3 | 1 | 67.6117 | 10.945 | 0 | 56.6667 | 0 | N | 67
FMM | 2022-04-09 | 3 | Weekend | PGE | UP | 2022-04-02 | 3 | 4 | 91.147 | 9.147 | 0 | 82 | 0 | N | 91
FMM | 2022-04-09 | 4 | Weekend | PGE | UP | 2022-02-27 | 5 | 1 | 54.9467 | -7.72 | 0 | 62.6667 | 0 | N | 54
FMM | 2022-04-09 | 5 | Weekend | PGE | UP | 2022-02-26 | 6 | 1 | 37.9553 | 27.622 | 0 | 10.3333 | 0 | N | 37
FMM | 2022-04-09 | 6 | Weekend | PGE | UP | 2022-03-06 | 6 | 4 | 49.1403 | 6.807 | 0 | 42.3333 | 0 | N | 49
FMM | 2022-04-09 | 7 | Weekend | PGE | UP | 2022-04-02 | 7 | 3 | 109.0853 | -1.248 | 0 | 110.3333 | 0 | N | 109
FMM | 2022-04-09 | 8 | Weekend | PGE | UP | 2022-04-03 | 8 | 4 | 55.3473 | 33.014 | 0 | 22.3333 | 0 | N | 55
FMM | 2022-04-09 | 9 | Weekend | PGE | UP | 2022-03-20 | 10 | 1 | 76.2183 | -51.115 | 0 | 127.3333 | 0 | N | 76
FMM | 2022-04-09 | 10 | Weekend | PGE | UP | 2022-04-03 | 10 | 4 | 81.4963 | 65.163 | 0 | 16.3333 | 0 | N | 81
FMM | 2022-04-09 | 11 | Weekend | PGE | UP | 2022-04-03 | 11 | 3 | 74.6317 | 45.965 | 0 | 28.6667 | 0 | N | 74
FMM | 2022-04-09 | 12 | Weekend | PGE | UP | 2022-03-26 | 12 | 4 | 51.2723 | 20.939 | 0 | 30.3333 | 0 | N | 51
FMM | 2022-04-09 | 13 | Weekend | PGE | UP | 2022-02-05 | 13 | 2 | 66.0527 | 52.386 | 0 | 13.6667 | 0 | N | 66
FMM | 2022-04-09 | 14 | Weekend | PGE | UP | 2022-03-12 | 14 | 2 | 126.4213 | 124.088 | 0 | 2.3333 | 0 | N | 126
FMM | 2022-04-09 | 15 | Weekend | PGE | UP | 2022-03-12 | 15 | 4 | 125.225 | 141.225 | 0 | -16 | 0 | N | 125
FMM | 2022-04-09 | 16 | Weekend | PGE | UP | 2022-03-20 | 16 | 2 | 120.2247 | 34.558 | 0 | 85.6667 | 0 | N | 120
FMM | 2022-04-09 | 17 | Weekend | PGE | UP | 2022-03-20 | 17 | 3 | 114.734 | 43.734 | 0 | 71 | 0 | N | 114
FMM | 2022-04-09 | 18 | Weekend | PGE | UP | 2022-03-19 | 18 | 3 | 270.915 | 1.915 | 0 | 269 | 0 | Y | 177
FMM | 2022-04-09 | 19 | Weekend | PGE | UP | 2022-04-02 | 20 | 1 | 176.1513 | 67.818 | 0 | 108.3333 | 0 | N | 176
FMM | 2022-04-09 | 20 | Weekend | PGE | UP | 2022-03-19 | 20 | 4 | 180.3883 | 31.055 | 0 | 149.3333 | 0 | Y | 177
FMM | 2022-04-09 | 21 | Weekend | PGE | UP | 2022-03-19 | 21 | 3 | 170.49 | 11.49 | 0 | 159 | 0 | N | 170
FMM | 2022-04-09 | 22 | Weekend | PGE | UP | 2022-02-27 | 22 | 2 | 76.76 | 22.76 | 0 | 54 | 0 | N | 76
FMM | 2022-04-09 | 23 | Weekend | PGE | UP | 2022-03-19 | 23 | 3 | 178.982 | 14.982 | 0 | 164 | 0 | Y | 177
FMM | 2022-04-09 | 24 | Weekend | PGE | UP | 2022-03-19 | 24 | 2 | 148.1977 | 14.531 | 0 | 133.6667 | 0 | N | 148
FMM | 2022-04-09 | 1 | Weekend | PGE | DN | 2022-03-13 | 1 | 3 | -193.332 | 13.668 | 0 | -207 | 0 | N | -193
FMM | 2022-04-09 | 2 | Weekend | PGE | DN | 2022-02-20 | 2 | 4 | -159.129 | -7.129 | 0 | -152 | 0 | N | -159
FMM | 2022-04-09 | 3 | Weekend | PGE | DN | 2022-02-20 | 3 | 3 | -158.2507 | 3.416 | 0 | -161.6667 | 0 | N | -158
FMM | 2022-04-09 | 4 | Weekend | PGE | DN | 2022-02-20 | 4 | 2 | -140.0363 | -0.703 | 0 | -139.3333 | 0 | N | -140
FMM | 2022-04-09 | 5 | Weekend | PGE | DN | 2022-03-13 | 5 | 2 | -120.9237 | 24.743 | 0 | -145.6667 | 0 | N | -120
FMM | 2022-04-09 | 6 | Weekend | PGE | DN | 2022-03-12 | 6 | 4 | -62.7553 | -22.422 | 0 | -40.3333 | 0 | N | -62
FMM | 2022-04-09 | 7 | Weekend | PGE | DN | 2022-02-19 | 7 | 2 | -166.9207 | 4.746 | 0 | -171.6667 | 0 | N | -166
FMM | 2022-04-09 | 8 | Weekend | PGE | DN | 2022-02-19 | 8 | 4 | -161.858 | 21.142 | 0 | -183 | 0 | N | -161
FMM | 2022-04-09 | 9 | Weekend | PGE | DN | 2022-02-20 | 9 | 3 | -206.122 | -12.122 | 0 | -194 | 0 | N | -206
FMM | 2022-04-09 | 10 | Weekend | PGE | DN | 2022-02-20 | 10 | 4 | -155.7197 | -8.053 | 0 | -147.6667 | 0 | N | -155
FMM | 2022-04-09 | 11 | Weekend | PGE | DN | 2022-02-20 | 11 | 3 | -156.2757 | -11.609 | 0 | -144.6667 | 0 | N | -156
FMM | 2022-04-09 | 12 | Weekend | PGE | DN | 2022-02-19 | 12 | 4 | -206.03 | -59.03 | 0 | -147 | 0 | N | -206
FMM | 2022-04-09 | 13 | Weekend | PGE | DN | 2022-02-27 | 13 | 4 | -153.6937 | 24.973 | 0 | -178.6667 | 0 | N | -153
FMM | 2022-04-09 | 14 | Weekend | PGE | DN | 2022-02-27 | 14 | 3 | -170.0133 | -6.68 | 0 | -163.3333 | 0 | N | -170
FMM | 2022-04-09 | 15 | Weekend | PGE | DN | 2022-02-19 | 16 | 1 | -222.7977 | -54.131 | 0 | -168.6667 | 0 | N | -219
FMM | 2022-04-09 | 16 | Weekend | PGE | DN | 2022-02-19 | 16 | 4 | -184.06 | -12.06 | 0 | -172 | 0 | N | -184
FMM | 2022-04-09 | 17 | Weekend | PGE | DN | 2022-02-19 | 17 | 2 | -186.7893 | -11.456 | 0 | -175.3333 | 0 | N | -186
FMM | 2022-04-09 | 18 | Weekend | PGE | DN | 2022-02-20 | 18 | 3 | -256.3713 | 6.962 | 0 | -263.3333 | 0 | N | -219
FMM | 2022-04-09 | 19 | Weekend | PGE | DN | 2022-03-12 | 19 | 4 | -195.6097 | -84.943 | 0 | -110.6667 | 0 | N | -195
FMM | 2022-04-09 | 20 | Weekend | PGE | DN | 2022-03-13 | 21 | 1 | -201.3093 | -77.976 | 0 | -123.3333 | 0 | N | -201
FMM | 2022-04-09 | 21 | Weekend | PGE | DN | 2022-01-30 | 21 | 3 | -153.4483 | -4.115 | 0 | -149.3333 | 0 | N | -153
FMM | 2022-04-09 | 22 | Weekend | PGE | DN | 2022-01-30 | 22 | 4 | -241.0103 | -0.677 | 0 | -240.3333 | 0 | N | -219
FMM | 2022-04-09 | 23 | Weekend | PGE | DN | 2022-02-19 | 23 | 2 | -140.3267 | -3.66 | 0 | -136.6667 | 0 | N | -140
FMM | 2022-04-09 | 24 | Weekend | PGE | DN | 2022-03-06 | 24 | 4 | -151.8987 | 10.768 | 0 | -162.6667 | 0 | N | -151
FMM | 2022-04-09 | 1 | Weekend | PNM | UP | 2022-03-05 | 1 | 4 | 110.7207 | -2.706 | 0 | 113.4267 | 0 | N | 110
FMM | 2022-04-09 | 2 | Weekend | PNM | UP | 2022-04-03 | 2 | 2 | 98.9683 | -5.095 | 0 | 104.0633 | 0 | N | 98
FMM | 2022-04-09 | 3 | Weekend | PNM | UP | 2022-02-06 | 3 | 3 | 71.9307 | -2.176 | 0 | 74.1067 | 0 | N | 71
FMM | 2022-04-09 | 4 | Weekend | PNM | UP | 2022-04-02 | 4 | 4 | 50.7793 | 7.156 | 0 | 43.6233 | 0 | N | 50
FMM | 2022-04-09 | 5 | Weekend | PNM | UP | 2022-03-20 | 5 | 3 | 68.4073 | -3.856 | 0 | 72.2633 | 0 | N | 68
FMM | 2022-04-09 | 6 | Weekend | PNM | UP | 2022-02-12 | 7 | 1 | 69.4177 | 10.181 | 3.0533 | 56.1833 | 0 | N | 69
FMM | 2022-04-09 | 7 | Weekend | PNM | UP | 2022-03-05 | 7 | 3 | 140.532 | 35.122 | 40.3533 | 65.0567 | 0 | N | 140
FMM | 2022-04-09 | 8 | Weekend | PNM | UP | 2022-03-06 | 8 | 2 | 107.2683 | 32.255 | 19.4333 | 55.58 | 0 | N | 107
FMM | 2022-04-09 | 9 | Weekend | PNM | UP | 2022-02-12 | 9 | 2 | 72.12 | -7.28 | 13.8067 | 65.5933 | 0 | N | 72
FMM | 2022-04-09 | 10 | Weekend | PNM | UP | 2022-01-30 | 10 | 3 | 76.7917 | 35.055 | 8.9867 | 32.75 | 0 | N | 76
FMM | 2022-04-09 | 11 | Weekend | PNM | UP | 2022-02-06 | 11 | 2 | 59.254 | 45.974 | -11.0567 | 24.3367 | 0 | N | 59
FMM | 2022-04-09 | 12 | Weekend | PNM | UP | 2022-03-13 | 12 | 4 | 44.637 | 75.437 | 1.9633 | -32.7633 | 0 | N | 44
FMM | 2022-04-09 | 13 | Weekend | PNM | UP | 2022-02-20 | 13 | 3 | 71.1806 | 102.934 | -2.1 | -29.6534 | 0 | N | 71
FMM | 2022-04-09 | 14 | Weekend | PNM | UP | 2022-03-20 | 14 | 3 | 49.0027 | 29.376 | 20.33 | -0.70333 | 0 | N | 49
FMM | 2022-04-09 | 15 | Weekend | PNM | UP | 2022-01-29 | 15 | 4 | 80.9637 | 15.107 | 39.65 | 26.2067 | 0 | N | 80
FMM | 2022-04-09 | 16 | Weekend | PNM | UP | 2022-03-06 | 16 | 2 | 104.805 | 14.705 | 27.3133 | 62.7867 | 0 | N | 104
FMM | 2022-04-09 | 17 | Weekend | PNM | UP | 2022-02-06 | 17 | 2 | 93.9653 | 10.242 | 4.8567 | 78.8667 | 0 | N | 93
FMM | 2022-04-09 | 18 | Weekend | PNM | UP | 2022-03-19 | 19 | 1 | 85.5253 | -1.528 | 2.37 | 84.6833 | 0 | N | 85
FMM | 2022-04-09 | 19 | Weekend | PNM | UP | 2022-02-05 | 19 | 3 | 80.3457 | -8.161 | 0 | 88.5067 | 0 | N | 80
FMM | 2022-04-09 | 20 | Weekend | PNM | UP | 2022-01-29 | 21 | 1 | 94.1753 | 11.252 | 0 | 82.9233 | 0 | N | 94
FMM | 2022-04-09 | 21 | Weekend | PNM | UP | 2022-02-13 | 21 | 3 | 120.362 | 42.302 | 0 | 78.06 | 0 | N | 120
FMM | 2022-04-09 | 22 | Weekend | PNM | UP | 2022-02-12 | 22 | 3 | 115.143 | 36.483 | 0 | 78.66 | 0 | N | 115
FMM | 2022-04-09 | 23 | Weekend | PNM | UP | 2022-02-13 | 23 | 4 | 79.4803 | -5.163 | 0 | 84.6433 | 0 | N | 79
FMM | 2022-04-09 | 24 | Weekend | PNM | UP | 2022-03-19 | 24 | 2 | 101.5807 | -1.046 | 0 | 102.6267 | 0 | N | 101
FMM | 2022-04-09 | 1 | Weekend | PNM | DN | 2022-03-12 | 2 | 1 | -63.3993 | 4.384 | 0 | -67.7833 | 0 | N | -63
FMM | 2022-04-09 | 2 | Weekend | PNM | DN | 2022-03-06 | 3 | 1 | -86.691 | 2.539 | 0 | -89.23 | 0 | N | -86
FMM | 2022-04-09 | 3 | Weekend | PNM | DN | 2022-03-27 | 3 | 3 | -80.5953 | 12.438 | 0 | -93.0333 | 0 | N | -80
FMM | 2022-04-09 | 4 | Weekend | PNM | DN | 2022-03-06 | 5 | 1 | -61.976 | 2.354 | 0 | -64.33 | 0 | N | -61
FMM | 2022-04-09 | 5 | Weekend | PNM | DN | 2022-02-12 | 5 | 3 | -94.0583 | -75.475 | 0 | -18.5833 | 0 | N | -94
FMM | 2022-04-09 | 6 | Weekend | PNM | DN | 2022-03-06 | 6 | 4 | -110.7963 | 8.047 | -6.18 | -112.6633 | 0 | N | -110
FMM | 2022-04-09 | 7 | Weekend | PNM | DN | 2022-03-12 | 7 | 3 | -55.4863 | -8.143 | -32.07 | -15.2733 | 0 | N | -55
FMM | 2022-04-09 | 8 | Weekend | PNM | DN | 2022-02-20 | 8 | 2 | -72.4037 | -8.907 | -22.8333 | -40.6633 | 0 | N | -72
FMM | 2022-04-09 | 9 | Weekend | PNM | DN | 2022-04-03 | 9 | 4 | -92.5433 | 6.34 | -40.9 | -57.9833 | 0 | N | -92
FMM | 2022-04-09 | 10 | Weekend | PNM | DN | 2022-04-03 | 11 | 1 | -84.9253 | 28.678 | -55.2967 | -58.3067 | 0 | N | -84
FMM | 2022-04-09 | 11 | Weekend | PNM | DN | 2022-03-12 | 11 | 4 | -95.1897 | -7.063 | 1.0967 | -89.2233 | 0 | N | -95
FMM | 2022-04-09 | 12 | Weekend | PNM | DN | 2022-02-20 | 13 | 1 | -90.597 | -66.677 | -4.29 | -19.63 | 0 | N | -90
FMM | 2022-04-09 | 13 | Weekend | PNM | DN | 2022-02-06 | 13 | 3 | -104.058 | -26.958 | -32.3833 | -44.7167 | 0 | N | -104
FMM | 2022-04-09 | 14 | Weekend | PNM | DN | 2022-02-19 | 14 | 2 | -94.1897 | 24.057 | 0.15 | -118.3967 | 0 | N | -94
FMM | 2022-04-09 | 15 | Weekend | PNM | DN | 2022-03-20 | 15 | 3 | -128.6823 | -88.889 | -34.4367 | -5.3567 | 0 | N | -128
FMM | 2022-04-09 | 16 | Weekend | PNM | DN | 2022-03-05 | 16 | 3 | -79.8123 | -18.409 | -47.89 | -13.5133 | 0 | N | -79
FMM | 2022-04-09 | 17 | Weekend | PNM | DN | 2022-02-19 | 17 | 2 | -110.8587 | -83.152 | -12.6267 | -15.08 | 0 | N | -110
FMM | 2022-04-09 | 18 | Weekend | PNM | DN | 2022-04-03 | 18 | 3 | -126.6663 | 9.747 | -1.2767 | -135.1367 | 0 | N | -126
FMM | 2022-04-09 | 19 | Weekend | PNM | DN | 2022-02-12 | 19 | 4 | -60.112 | 12.078 | 0 | -72.19 | 0 | N | -60
FMM | 2022-04-09 | 20 | Weekend | PNM | DN | 2022-02-19 | 20 | 2 | -67.6757 | 10.641 | 0 | -78.3167 | 0 | N | -67
FMM | 2022-04-09 | 21 | Weekend | PNM | DN | 2022-04-03 | 21 | 2 | -143.143 | 23.677 | 0 | -166.82 | 0 | N | -143
FMM | 2022-04-09 | 22 | Weekend | PNM | DN | 2022-03-27 | 22 | 2 | -75.9167 | 10.82 | 0 | -86.7367 | 0 | N | -75
FMM | 2022-04-09 | 23 | Weekend | PNM | DN | 2022-02-05 | 23 | 4 | -76.573 | 8.307 | 0 | -84.88 | 0 | N | -76
FMM | 2022-04-09 | 24 | Weekend | PNM | DN | 2022-04-02 | 24 | 2 | -63.8887 | 14.338 | 0 | -78.2267 | 0 | N | -63
FMM | 2022-04-09 | 1 | Weekend | PSEI | UP | 2022-03-19 | 1 | 3 | 77.6373 | 53.95 | 0 | 23.6873 | 0 | N | 77
FMM | 2022-04-09 | 2 | Weekend | PSEI | UP | 2022-02-20 | 3 | 1 | 82.7266 | 1.169 | 0 | 81.5576 | 0 | N | 82
FMM | 2022-04-09 | 3 | Weekend | PSEI | UP | 2022-03-19 | 4 | 1 | 58.9359 | 8.871 | 0 | 50.0649 | 0 | N | 58
FMM | 2022-04-09 | 4 | Weekend | PSEI | UP | 2022-03-13 | 4 | 2 | 85.4128 | 35.631 | 0 | 49.7818 | 0 | N | 85
FMM | 2022-04-09 | 5 | Weekend | PSEI | UP | 2022-02-19 | 6 | 1 | 39.505 | 7.619 | 0 | 31.886 | 0 | N | 39
FMM | 2022-04-09 | 6 | Weekend | PSEI | UP | 2022-01-29 | 7 | 1 | 60.5603 | 42.163 | 0 | 18.3973 | 0 | N | 60
FMM | 2022-04-09 | 7 | Weekend | PSEI | UP | 2022-02-19 | 8 | 1 | 77.2413 | 20.904 | 0 | 56.3373 | 0 | N | 77
FMM | 2022-04-09 | 8 | Weekend | PSEI | UP | 2022-03-13 | 8 | 2 | 62.8025 | -4.175 | 0 | 66.9775 | 0 | N | 62
FMM | 2022-04-09 | 9 | Weekend | PSEI | UP | 2022-01-29 | 9 | 2 | 111.2096 | 63.929 | 0 | 47.2806 | 0 | N | 111
FMM | 2022-04-09 | 10 | Weekend | PSEI | UP | 2022-02-26 | 11 | 1 | 102.7486 | 90.62 | 0 | 12.1286 | 0 | N | 102
FMM | 2022-04-09 | 11 | Weekend | PSEI | UP | 2022-02-26 | 11 | 4 | 97.8709 | 69.772 | 0 | 28.0989 | 0 | N | 97
FMM | 2022-04-09 | 12 | Weekend | PSEI | UP | 2022-02-27 | 12 | 4 | 105.1966 | 57.76 | 0 | 47.4366 | 0 | N | 105
FMM | 2022-04-09 | 13 | Weekend | PSEI | UP | 2022-03-20 | 13 | 4 | 97.8882 | 0.773 | 0 | 97.1152 | 0 | N | 97
FMM | 2022-04-09 | 14 | Weekend | PSEI | UP | 2022-03-13 | 14 | 2 | 59.6262 | 48.032 | 0 | 11.5942 | 0 | N | 59
FMM | 2022-04-09 | 15 | Weekend | PSEI | UP | 2022-03-20 | 15 | 4 | 144.3487 | 75.876 | 0 | 68.4727 | 0 | N | 144
FMM | 2022-04-09 | 16 | Weekend | PSEI | UP | 2022-03-13 | 16 | 2 | 80.0325 | 8.967 | 0 | 71.0655 | 0 | N | 80
FMM | 2022-04-09 | 17 | Weekend | PSEI | UP | 2022-02-20 | 17 | 3 | 101.0301 | 94.795 | 0 | 6.2351 | 0 | N | 101
FMM | 2022-04-09 | 18 | Weekend | PSEI | UP | 2022-01-29 | 19 | 1 | 96.2816 | 64.521 | 0 | 31.7606 | 0 | N | 96
FMM | 2022-04-09 | 19 | Weekend | PSEI | UP | 2022-02-12 | 19 | 3 | 121.688 | 112.374 | 0 | 9.314 | 0 | N | 121
FMM | 2022-04-09 | 20 | Weekend | PSEI | UP | 2022-01-30 | 20 | 4 | 137.7757 | 76.263 | 0 | 61.5127 | 0 | N | 137
FMM | 2022-04-09 | 21 | Weekend | PSEI | UP | 2022-03-12 | 21 | 2 | 114.3838 | 50.756 | 0 | 63.6278 | 0 | N | 114
FMM | 2022-04-09 | 22 | Weekend | PSEI | UP | 2022-02-20 | 23 | 1 | 145.5024 | 48.019 | 0 | 97.4834 | 0 | N | 145
FMM | 2022-04-09 | 23 | Weekend | PSEI | UP | 2022-02-05 | 23 | 2 | 104.7726 | 49.095 | 0 | 55.6776 | 0 | N | 104
FMM | 2022-04-09 | 24 | Weekend | PSEI | UP | 2022-03-12 | 24 | 3 | 88.6174 | 21.152 | 0 | 67.4654 | 0 | N | 88
FMM | 2022-04-09 | 1 | Weekend | PSEI | DN | 2022-04-02 | 1 | 4 | -74.79 | 31.826 | 0 | -106.616 | 0 | N | -74
FMM | 2022-04-09 | 2 | Weekend | PSEI | DN | 2022-03-20 | 2 | 4 | -72.4192 | -30.169 | 0 | -42.2502 | 0 | N | -72
FMM | 2022-04-09 | 3 | Weekend | PSEI | DN | 2022-03-05 | 3 | 4 | -45.818 | -10.592 | 0 | -35.226 | 0 | N | -45
FMM | 2022-04-09 | 4 | Weekend | PSEI | DN | 2022-03-12 | 5 | 1 | -27.7575 | -4.614 | 0 | -23.1435 | 0 | N | -27
FMM | 2022-04-09 | 5 | Weekend | PSEI | DN | 2022-02-19 | 5 | 2 | -69.2133 | -13.38 | 0 | -55.8333 | 0 | N | -69
FMM | 2022-04-09 | 6 | Weekend | PSEI | DN | 2022-03-13 | 7 | 1 | -59.1275 | -15.96 | 0 | -43.1675 | 0 | N | -59
FMM | 2022-04-09 | 7 | Weekend | PSEI | DN | 2022-03-20 | 8 | 1 | -95.2197 | -38.334 | 0 | -56.8857 | 0 | N | -95
FMM | 2022-04-09 | 8 | Weekend | PSEI | DN | 2022-03-20 | 8 | 3 | -71.0656 | -52.098 | 0 | -18.9676 | 0 | N | -71
FMM | 2022-04-09 | 9 | Weekend | PSEI | DN | 2022-03-05 | 9 | 3 | -81.2653 | 21.025 | 0 | -102.2903 | 0 | N | -81
FMM | 2022-04-09 | 10 | Weekend | PSEI | DN | 2022-03-05 | 11 | 1 | -80.0044 | -22.682 | 0 | -57.3224 | 0 | N | -80
FMM | 2022-04-09 | 11 | Weekend | PSEI | DN | 2022-03-06 | 12 | 1 | -101.3611 | -9.204 | 0 | -92.1571 | 0 | N | -101
FMM | 2022-04-09 | 12 | Weekend | PSEI | DN | 2022-03-19 | 12 | 3 | -154.1474 | 47.505 | 0 | -201.6524 | 0 | N | -154
FMM | 2022-04-09 | 13 | Weekend | PSEI | DN | 2022-02-20 | 13 | 4 | -88.2952 | -28.765 | 0 | -59.5302 | 0 | N | -88
FMM | 2022-04-09 | 14 | Weekend | PSEI | DN | 2022-02-06 | 14 | 2 | -92.4005 | -46.438 | 0 | -45.9625 | 0 | N | -92
FMM | 2022-04-09 | 15 | Weekend | PSEI | DN | 2022-03-05 | 15 | 3 | -37.8946 | 1.529 | 0 | -39.4236 | 0 | N | -37
FMM | 2022-04-09 | 16 | Weekend | PSEI | DN | 2022-02-13 | 17 | 1 | -77.3361 | -71.664 | 0 | -5.6721 | 0 | N | -77
FMM | 2022-04-09 | 17 | Weekend | PSEI | DN | 2022-02-05 | 17 | 4 | -80.058 | -51.802 | 0 | -28.256 | 0 | N | -80
FMM | 2022-04-09 | 18 | Weekend | PSEI | DN | 2022-01-30 | 18 | 2 | -76.3547 | -49.662 | 0 | -26.6927 | 0 | N | -76
FMM | 2022-04-09 | 19 | Weekend | PSEI | DN | 2022-03-12 | 19 | 2 | -204.674 | -33.96 | 0 | -170.714 | 0 | N | -174
FMM | 2022-04-09 | 20 | Weekend | PSEI | DN | 2022-03-27 | 21 | 1 | -107.2231 | -45.067 | 0 | -62.1561 | 0 | N | -107
FMM | 2022-04-09 | 21 | Weekend | PSEI | DN | 2022-03-06 | 21 | 4 | -95.1898 | 1.648 | 0 | -96.8378 | 0 | N | -95
FMM | 2022-04-09 | 22 | Weekend | PSEI | DN | 2022-03-06 | 22 | 2 | -63.07 | 8.977 | 0 | -72.047 | 0 | N | -63
FMM | 2022-04-09 | 23 | Weekend | PSEI | DN | 2022-03-27 | 23 | 3 | -48.9854 | 0.456 | 0 | -49.4414 | 0 | N | -48
FMM | 2022-04-09 | 24 | Weekend | PSEI | DN | 2022-03-27 | 24 | 4 | -94.7466 | 9.457 | 0 | -104.2036 | 0 | N | -94
FMM | 2022-04-09 | 1 | Weekend | SCL | UP | 2022-03-05 | 1 | 4 | 10.8773 | 10.8773 | 0 | 0 | 0 | N | 10
FMM | 2022-04-09 | 2 | Weekend | SCL | UP | 2022-04-02 | 2 | 3 | 6.9543 | 6.9543 | 0 | 0 | 0 | N | 6
FMM | 2022-04-09 | 3 | Weekend | SCL | UP | 2022-02-13 | 4 | 1 | 5.9975 | 5.9975 | 0 | 0 | 0 | N | 5
FMM | 2022-04-09 | 4 | Weekend | SCL | UP | 2022-03-13 | 5 | 1 | 15.2279 | 15.2279 | 0 | 0 | 0 | N | 15
FMM | 2022-04-09 | 5 | Weekend | SCL | UP | 2022-02-13 | 6 | 1 | 11.398 | 11.398 | 0 | 0 | 0 | N | 11
FMM | 2022-04-09 | 6 | Weekend | SCL | UP | 2022-02-12 | 6 | 3 | 18.768 | 18.768 | 0 | 0 | 0 | N | 18
FMM | 2022-04-09 | 7 | Weekend | SCL | UP | 2022-01-29 | 7 | 3 | 27.893 | 27.893 | 0 | 0 | 0 | N | 27
FMM | 2022-04-09 | 8 | Weekend | SCL | UP | 2022-04-03 | 8 | 4 | 23.9832 | 23.9832 | 0 | 0 | 0 | N | 23
FMM | 2022-04-09 | 9 | Weekend | SCL | UP | 2022-02-13 | 9 | 4 | 24.181 | 24.181 | 0 | 0 | 0 | N | 24
FMM | 2022-04-09 | 10 | Weekend | SCL | UP | 2022-02-19 | 10 | 4 | 24.603 | 24.603 | 0 | 0 | 0 | N | 24
FMM | 2022-04-09 | 11 | Weekend | SCL | UP | 2022-01-29 | 11 | 2 | 33.2 | 33.2 | 0 | 0 | 0 | N | 33
FMM | 2022-04-09 | 12 | Weekend | SCL | UP | 2022-01-30 | 12 | 2 | 31.088 | 31.088 | 0 | 0 | 0 | N | 31
FMM | 2022-04-09 | 13 | Weekend | SCL | UP | 2022-04-03 | 13 | 4 | 33.172 | 33.172 | 0 | 0 | 0 | N | 33
FMM | 2022-04-09 | 14 | Weekend | SCL | UP | 2022-02-26 | 15 | 1 | 35.365 | 35.365 | 0 | 0 | 0 | N | 35
FMM | 2022-04-09 | 15 | Weekend | SCL | UP | 2022-03-12 | 16 | 1 | 38.8736 | 38.8736 | 0 | 0 | 0 | N | 38
FMM | 2022-04-09 | 16 | Weekend | SCL | UP | 2022-03-20 | 16 | 4 | 37.02 | 37.02 | 0 | 0 | 0 | N | 37
FMM | 2022-04-09 | 17 | Weekend | SCL | UP | 2022-02-20 | 17 | 4 | 35.26 | 35.26 | 0 | 0 | 0 | N | 35
FMM | 2022-04-09 | 18 | Weekend | SCL | UP | 2022-03-13 | 18 | 4 | 29.15 | 29.15 | 0 | 0 | 0 | N | 29
FMM | 2022-04-09 | 19 | Weekend | SCL | UP | 2022-02-12 | 19 | 3 | 33.893 | 33.893 | 0 | 0 | 0 | N | 33
FMM | 2022-04-09 | 20 | Weekend | SCL | UP | 2022-02-13 | 21 | 1 | 24.937 | 24.937 | 0 | 0 | 0 | N | 24
FMM | 2022-04-09 | 21 | Weekend | SCL | UP | 2022-02-13 | 21 | 3 | 32.204 | 32.204 | 0 | 0 | 0 | N | 32
FMM | 2022-04-09 | 22 | Weekend | SCL | UP | 2022-04-03 | 23 | 1 | 21.37 | 21.37 | 0 | 0 | 0 | N | 21
FMM | 2022-04-09 | 23 | Weekend | SCL | UP | 2022-03-19 | 23 | 2 | 20.041 | 20.041 | 0 | 0 | 0 | N | 20
FMM | 2022-04-09 | 24 | Weekend | SCL | UP | 2022-02-27 | 24 | 3 | 13.838 | 13.838 | 0 | 0 | 0 | N | 13
FMM | 2022-04-09 | 1 | Weekend | SCL | DN | 2022-02-19 | 1 | 3 | -9.4315 | -9.4315 | 0 | 0 | 0 | N | -9
FMM | 2022-04-09 | 2 | Weekend | SCL | DN | 2022-02-27 | 2 | 3 | -7.82 | -7.82 | 0 | 0 | 0 | N | -7
FMM | 2022-04-09 | 3 | Weekend | SCL | DN | 2022-04-03 | 3 | 2 | -9.7945 | -9.7945 | 0 | 0 | 0 | N | -9
FMM | 2022-04-09 | 4 | Weekend | SCL | DN | 2022-03-20 | 5 | 1 | -9.5047 | -9.5047 | 0 | 0 | 0 | N | -9
FMM | 2022-04-09 | 5 | Weekend | SCL | DN | 2022-02-12 | 6 | 1 | -13.6489 | -13.6489 | 0 | 0 | 0 | N | -13
FMM | 2022-04-09 | 6 | Weekend | SCL | DN | 2022-01-29 | 6 | 3 | -11.07 | -11.07 | 0 | 0 | 0 | N | -11
FMM | 2022-04-09 | 7 | Weekend | SCL | DN | 2022-02-12 | 8 | 1 | -4.154 | -4.154 | 0 | 0 | 0 | N | -4
FMM | 2022-04-09 | 8 | Weekend | SCL | DN | 2022-01-30 | 9 | 1 | -20.507 | -20.507 | 0 | 0 | 0 | N | -20
FMM | 2022-04-09 | 9 | Weekend | SCL | DN | 2022-03-13 | 9 | 4 | -27.043 | -27.043 | 0 | 0 | 0 | N | -27
FMM | 2022-04-09 | 10 | Weekend | SCL | DN | 2022-02-26 | 10 | 2 | -26.11 | -26.11 | 0 | 0 | 0 | N | -26
FMM | 2022-04-09 | 11 | Weekend | SCL | DN | 2022-03-12 | 11 | 2 | -16.097 | -16.097 | 0 | 0 | 0 | N | -16
FMM | 2022-04-09 | 12 | Weekend | SCL | DN | 2022-02-06 | 12 | 4 | -34.1 | -34.1 | 0 | 0 | 0 | N | -34
FMM | 2022-04-09 | 13 | Weekend | SCL | DN | 2022-03-05 | 13 | 4 | -22.58 | -22.58 | 0 | 0 | 0 | N | -22
FMM | 2022-04-09 | 14 | Weekend | SCL | DN | 2022-03-06 | 14 | 3 | -20.855 | -20.855 | 0 | 0 | 0 | N | -20
FMM | 2022-04-09 | 15 | Weekend | SCL | DN | 2022-03-06 | 15 | 2 | -20.941 | -20.941 | 0 | 0 | 0 | N | -20
FMM | 2022-04-09 | 16 | Weekend | SCL | DN | 2022-01-30 | 16 | 3 | -14.954 | -14.954 | 0 | 0 | 0 | N | -14
FMM | 2022-04-09 | 17 | Weekend | SCL | DN | 2022-02-13 | 17 | 3 | -21.997 | -21.997 | 0 | 0 | 0 | N | -21
FMM | 2022-04-09 | 18 | Weekend | SCL | DN | 2022-01-29 | 18 | 4 | -24.296 | -24.296 | 0 | 0 | 0 | N | -24
FMM | 2022-04-09 | 19 | Weekend | SCL | DN | 2022-03-12 | 19 | 4 | -33.803 | -33.803 | 0 | 0 | 0 | N | -33
FMM | 2022-04-09 | 20 | Weekend | SCL | DN | 2022-03-12 | 20 | 2 | -22.419 | -22.419 | 0 | 0 | 0 | N | -22
FMM | 2022-04-09 | 21 | Weekend | SCL | DN | 2022-03-20 | 21 | 3 | -15.758 | -15.758 | 0 | 0 | 0 | N | -15
FMM | 2022-04-09 | 22 | Weekend | SCL | DN | 2022-02-06 | 23 | 1 | -8.07 | -8.07 | 0 | 0 | 0 | N | -8
FMM | 2022-04-09 | 23 | Weekend | SCL | DN | 2022-03-27 | 23 | 3 | -10.7991 | -10.7991 | 0 | 0 | 0 | N | -10
FMM | 2022-04-09 | 24 | Weekend | SCL | DN | 2022-03-13 | 24 | 2 | -11.3679 | -11.3679 | 0 | 0 | 0 | N | -11
FMM | 2022-04-09 | 1 | Weekend | SRP | UP | 2022-03-27 | 1 | 2 | 40.7984 | 29.649 | 0 | 11.1494 | 0 | N | 40
FMM | 2022-04-09 | 3 | Weekend | SRP | UP | 2022-02-26 | 4 | 1 | 32.8878 | 37.662 | 0 | -4.7742 | 0 | N | 32
FMM | 2022-04-09 | 4 | Weekend | SRP | UP | 2022-03-13 | 4 | 4 | 105.56 | 94.79 | 0 | 10.77 | 0 | N | 105
FMM | 2022-04-09 | 5 | Weekend | SRP | UP | 2022-01-29 | 5 | 3 | 49.0077 | 48.771 | 0 | 0.23667 | 0 | N | 49
FMM | 2022-04-09 | 6 | Weekend | SRP | UP | 2022-02-26 | 6 | 4 | 43.7424 | 50.974 | 0 | -7.2316 | 0 | N | 43
FMM | 2022-04-09 | 7 | Weekend | SRP | UP | 2022-02-05 | 8 | 1 | 83.7341 | 78.238 | 5.4828 | 0.013333 | 0 | N | 83
FMM | 2022-04-09 | 8 | Weekend | SRP | UP | 2022-04-02 | 8 | 4 | 89.6705 | 84.615 | -2.2909 | 7.3464 | 0 | N | 89
FMM | 2022-04-09 | 9 | Weekend | SRP | UP | 2022-03-19 | 9 | 3 | 76.1688 | 19.318 | 56.1842 | 0.66667 | 0 | N | 76
FMM | 2022-04-09 | 10 | Weekend | SRP | UP | 2022-03-19 | 10 | 3 | 32.8398 | 5.653 | 25.4934 | 1.6933 | 0 | N | 32
FMM | 2022-04-09 | 11 | Weekend | SRP | UP | 2022-03-20 | 11 | 4 | 39.3937 | 27.25 | 13.4061 | -1.2623 | 0 | N | 39
FMM | 2022-04-09 | 12 | Weekend | SRP | UP | 2022-03-26 | 12 | 4 | 59.4775 | 56.839 | 1.5985 | 1.04 | 0 | N | 59
FMM | 2022-04-09 | 13 | Weekend | SRP | UP | 2022-03-19 | 14 | 1 | 74.0038 | 68.919 | 11.977 | -6.8922 | 0 | N | 74
FMM | 2022-04-09 | 14 | Weekend | SRP | UP | 2022-03-13 | 14 | 4 | 58.4127 | 21.727 | 46.9824 | -10.2967 | 0 | N | 58
FMM | 2022-04-09 | 15 | Weekend | SRP | UP | 2022-02-05 | 15 | 4 | 74.8994 | 62.007 | 10.976 | 1.9164 | 0 | N | 74
FMM | 2022-04-09 | 16 | Weekend | SRP | UP | 2022-03-27 | 16 | 4 | 74.5022 | 52.551 | -2.829 | 24.7802 | 0 | N | 74
FMM | 2022-04-09 | 17 | Weekend | SRP | UP | 2022-03-27 | 18 | 1 | 119.9885 | 124.112 | -0.5298 | -3.5937 | 0 | N | 119
FMM | 2022-04-09 | 18 | Weekend | SRP | UP | 2022-03-27 | 18 | 2 | 150.1205 | 161.267 | -11.9265 | 0.78 | 0 | N | 150
FMM | 2022-04-09 | 19 | Weekend | SRP | UP | 2022-03-20 | 20 | 1 | 96.4549 | 69.484 | 0 | 26.9709 | 0 | N | 96
FMM | 2022-04-09 | 20 | Weekend | SRP | UP | 2022-02-13 | 20 | 4 | 81.8037 | 80.197 | 0 | 1.6067 | 0 | N | 81
FMM | 2022-04-09 | 21 | Weekend | SRP | UP | 2022-03-27 | 21 | 4 | 67.8707 | 64.23 | 0 | 3.6407 | 0 | N | 67
FMM | 2022-04-09 | 22 | Weekend | SRP | UP | 2022-02-05 | 22 | 3 | 56.1856 | 57.131 | 0 | -0.94543 | 0 | N | 56
FMM | 2022-04-09 | 23 | Weekend | SRP | UP | 2022-03-06 | 24 | 1 | 53.5651 | 51.272 | 0 | 2.2931 | 0 | N | 53
FMM | 2022-04-09 | 24 | Weekend | SRP | UP | 2022-04-02 | 24 | 4 | 65.3597 | 61.081 | 0 | 4.2787 | 0 | N | 65
FMM | 2022-04-09 | 1 | Weekend | SRP | DN | 2022-02-19 | 1 | 4 | -26.851 | -27.011 | 0 | 0.16 | 0 | N | -26
FMM | 2022-04-09 | 2 | Weekend | SRP | DN | 2022-03-19 | 2 | 4 | -24.3803 | -24.817 | 0 | 0.43667 | 0 | N | -24
FMM | 2022-04-09 | 3 | Weekend | SRP | DN | 2022-02-05 | 4 | 1 | -47.1827 | -47.296 | 0 | 0.11333 | 0 | N | -47
FMM | 2022-04-09 | 4 | Weekend | SRP | DN | 2022-02-27 | 4 | 2 | -46.0023 | -46.639 | 0 | 0.63667 | 0 | N | -46
FMM | 2022-04-09 | 5 | Weekend | SRP | DN | 2022-02-26 | 5 | 3 | -55.0748 | -45.41 | 0 | -9.6648 | 0 | N | -55
FMM | 2022-04-09 | 6 | Weekend | SRP | DN | 2022-02-05 | 7 | 1 | -40.6163 | -40.693 | 0 | 0.076667 | 0 | N | -40
FMM | 2022-04-09 | 7 | Weekend | SRP | DN | 2022-04-02 | 8 | 1 | -65.2472 | -78.265 | 10.4418 | 2.5759 | 0 | N | -65
FMM | 2022-04-09 | 8 | Weekend | SRP | DN | 2022-03-06 | 8 | 2 | -91.4827 | -77.491 | -13.0417 | -0.95001 | 0 | N | -91
FMM | 2022-04-09 | 9 | Weekend | SRP | DN | 2022-02-20 | 9 | 4 | -98.2083 | -61.528 | -43.177 | 6.4967 | 0 | N | -98
FMM | 2022-04-09 | 10 | Weekend | SRP | DN | 2022-04-03 | 10 | 4 | -118.3566 | -12.979 | -105.4576 | 0.08 | 0 | N | -118
FMM | 2022-04-09 | 11 | Weekend | SRP | DN | 2022-03-27 | 11 | 4 | -143.8263 | -51.445 | -76.5134 | -15.8679 | 0 | N | -143
FMM | 2022-04-09 | 12 | Weekend | SRP | DN | 2022-02-20 | 12 | 4 | -102.1843 | -33.074 | -59.4565 | -9.6538 | 0 | N | -102
FMM | 2022-04-09 | 13 | Weekend | SRP | DN | 2022-03-27 | 13 | 2 | -114.7222 | -35.286 | -48.7922 | -30.644 | 0 | N | -114
FMM | 2022-04-09 | 14 | Weekend | SRP | DN | 2022-03-26 | 15 | 1 | -94.9382 | -52.044 | -42.9466 | 0.052378 | 0 | N | -94
FMM | 2022-04-09 | 15 | Weekend | SRP | DN | 2022-02-20 | 15 | 2 | -89.2966 | -7.054 | -74.0591 | -8.1835 | 0 | N | -89
FMM | 2022-04-09 | 16 | Weekend | SRP | DN | 2022-03-26 | 16 | 4 | -93.5936 | -56.857 | -57.9431 | 21.2065 | 0 | N | -93
FMM | 2022-04-09 | 17 | Weekend | SRP | DN | 2022-02-05 | 18 | 1 | -64.0657 | -67.369 | 0 | 3.3033 | 0 | N | -64
FMM | 2022-04-09 | 18 | Weekend | SRP | DN | 2022-02-20 | 18 | 2 | -115.3173 | -88.796 | 0 | -26.5213 | 0 | N | -115
FMM | 2022-04-09 | 19 | Weekend | SRP | DN | 2022-03-12 | 19 | 2 | -32.4792 | -31.449 | 0 | -1.0302 | 0 | N | -32
FMM | 2022-04-09 | 20 | Weekend | SRP | DN | 2022-03-26 | 20 | 4 | -78.6343 | -63.378 | 0 | -15.2563 | 0 | N | -78
FMM | 2022-04-09 | 21 | Weekend | SRP | DN | 2022-04-02 | 21 | 2 | -35.1441 | -28.652 | 0 | -6.4921 | 0 | N | -35
FMM | 2022-04-09 | 22 | Weekend | SRP | DN | 2022-04-03 | 22 | 4 | -37.2991 | -37.613 | 0 | 0.31388 | 0 | N | -37
FMM | 2022-04-09 | 23 | Weekend | SRP | DN | 2022-03-20 | 24 | 1 | -37.1531 | -20.838 | 0 | -16.3151 | 0 | N | -37
FMM | 2022-04-09 | 24 | Weekend | SRP | DN | 2022-03-20 | 24 | 2 | -53.6721 | -35.087 | 0 | -18.5851 | 0 | N | -53
FMM | 2022-04-09 | 1 | Weekend | TEPC | UP | 2022-03-13 | 1 | 3 | 1018.1081 | 998.1748 | 0 | 19.9333 | 0 | Y
FMM | 2022-04-09 | 2 | Weekend | TEPC | UP | 2022-03-13 | 2 | 3 | 1022.449 | 1008.749 | 0 | 13.7 | 0 | Y
FMM | 2022-04-09 | 3 | Weekend | TEPC | UP | 2022-03-12 | 3 | 2 | 122.2063 | 114.173 | 0 | 8.0333 | 0 | Y
FMM | 2022-04-09 | 4 | Weekend | TEPC | UP | 2022-03-13 | 4 | 3 | 1026.8307 | 1026.863 | 0 | -0.033335 | 0 | Y
FMM | 2022-04-09 | 5 | Weekend | TEPC | UP | 2022-03-13 | 5 | 3 | 1111.5713 | 1077.138 | 0 | 34.4333 | 0 | Y
FMM | 2022-04-09 | 6 | Weekend | TEPC | UP | 2022-03-13 | 6 | 3 | 1147.4073 | 1133.774 | 0 | 13.6333 | 0 | Y
FMM | 2022-04-09 | 7 | Weekend | TEPC | UP | 2022-03-13 | 7 | 4 | 1205.2873 | 1198.254 | -8.5 | 15.5333 | 0 | Y
FMM | 2022-04-09 | 8 | Weekend | TEPC | UP | 2022-03-13 | 8 | 3 | 1188.8003 | 1179.867 | 16.5 | -7.5667 | 0 | Y
FMM | 2022-04-09 | 9 | Weekend | TEPC | UP | 2022-03-13 | 10 | 1 | 142.574 | 161.1073 | -23.5 | 4.9667 | 0 | Y
FMM | 2022-04-09 | 10 | Weekend | TEPC | UP | 2022-03-13 | 10 | 2 | 158.4529 | 158.8196 | -5.4667 | 5.1 | 0 | Y
FMM | 2022-04-09 | 11 | Weekend | TEPC | UP | 2022-03-13 | 11 | 2 | 168.4612 | 167.0279 | 1.4333 | 1.1359e-06 | 0 | Y
FMM | 2022-04-09 | 12 | Weekend | TEPC | UP | 2022-03-20 | 12 | 3 | 141.6652 | 149.2985 | -6.9333 | -0.7 | 0 | Y
FMM | 2022-04-09 | 13 | Weekend | TEPC | UP | 2022-03-27 | 13 | 4 | 71.9064 | 45.6064 | 7.3 | 19 | 0 | Y
FMM | 2022-04-09 | 14 | Weekend | TEPC | UP | 2022-03-13 | 15 | 1 | 55.7146 | -2.1854 | 47.6667 | 10.2333 | 0 | Y
FMM | 2022-04-09 | 15 | Weekend | TEPC | UP | 2022-03-20 | 16 | 1 | 107.6233 | 95.29 | 12.9333 | -0.60001 | 0 | Y
FMM | 2022-04-09 | 16 | Weekend | TEPC | UP | 2022-03-26 | 17 | 1 | 73.1307 | 52.464 | 17.8667 | 2.8 | 0 | Y
FMM | 2022-04-09 | 17 | Weekend | TEPC | UP | 2022-03-26 | 17 | 2 | 98.1957 | 80.829 | 8.2333 | 9.1333 | 0 | Y
FMM | 2022-04-09 | 18 | Weekend | TEPC | UP | 2022-03-19 | 18 | 4 | 132.3473 | 122.914 | 0.73333 | 8.7 | 0 | Y
FMM | 2022-04-09 | 19 | Weekend | TEPC | UP | 2022-04-03 | 19 | 3 | 55.474 | 38.274 | 3.1667 | 14.0333 | 0 | Y
FMM | 2022-04-09 | 20 | Weekend | TEPC | UP | 2022-02-26 | 21 | 1 | 63.527 | 23.027 | 0 | 40.5 | 0 | Y
FMM | 2022-04-09 | 21 | Weekend | TEPC | UP | 2022-03-27 | 21 | 3 | 62.6993 | -2.034 | 0 | 64.7333 | 0 | Y
FMM | 2022-04-09 | 22 | Weekend | TEPC | UP | 2022-03-27 | 22 | 2 | 73.6487 | 14.282 | 0 | 59.3667 | 0 | Y
FMM | 2022-04-09 | 23 | Weekend | TEPC | UP | 2022-03-13 | 23 | 2 | 56.05 | 61.05 | 0 | -5 | 0 | Y
FMM | 2022-04-09 | 24 | Weekend | TEPC | UP | 2022-03-13 | 24 | 2 | 59.5206 | 83.9873 | 0 | -24.4667 | 0 | Y
FMM | 2022-04-09 | 1 | Weekend | TEPC | DN | 2022-03-20 | 1 | 2 | -26.4744 | -6.1744 | 0 | -20.3 | 0 | Y
FMM | 2022-04-09 | 2 | Weekend | TEPC | DN | 2022-03-27 | 2 | 4 | -27.2009 | 3.5324 | 0 | -30.7333 | 0 | Y
FMM | 2022-04-09 | 3 | Weekend | TEPC | DN | 2022-03-06 | 3 | 4 | -36.1909 | 1.7424 | 0 | -37.9333 | 0 | Y
FMM | 2022-04-09 | 4 | Weekend | TEPC | DN | 2022-03-06 | 4 | 2 | -45.0367 | 2.53 | 0 | -47.5667 | 0 | Y
FMM | 2022-04-09 | 5 | Weekend | TEPC | DN | 2022-02-13 | 6 | 1 | -41.282 | -41.282 | 0 | 0 | 0 | Y
FMM | 2022-04-09 | 6 | Weekend | TEPC | DN | 2022-02-12 | 7 | 1 | -87.056 | -87.056 | 0 | 0 | 0 | Y
FMM | 2022-04-09 | 7 | Weekend | TEPC | DN | 2022-02-13 | 7 | 3 | -160.113 | -160.113 | 0 | 0 | 0 | Y
FMM | 2022-04-09 | 8 | Weekend | TEPC | DN | 2022-02-05 | 8 | 3 | -222.466 | -189.966 | 2.2667 | -34.7667 | 0 | Y
FMM | 2022-04-09 | 9 | Weekend | TEPC | DN | 2022-02-20 | 9 | 4 | -117.657 | -124.657 | 10.7667 | -3.7667 | 0 | Y
FMM | 2022-04-09 | 10 | Weekend | TEPC | DN | 2022-03-20 | 10 | 2 | -63.459 | -59.3257 | -4.5 | 0.36667 | 0 | Y
FMM | 2022-04-09 | 11 | Weekend | TEPC | DN | 2022-03-20 | 11 | 4 | -101.2025 | -84.1025 | -17.9333 | 0.83333 | 0 | Y
FMM | 2022-04-09 | 12 | Weekend | TEPC | DN | 2022-02-12 | 12 | 3 | -98.4155 | 0 | 0 | 0 | -98.4155 | Y
FMM | 2022-04-09 | 13 | Weekend | TEPC | DN | 2022-02-27 | 13 | 4 | -103.244 | -100.844 | -9 | 6.6 | 0 | Y
FMM | 2022-04-09 | 14 | Weekend | TEPC | DN | 2022-02-20 | 14 | 3 | -117.96 | -91.3933 | 16.4667 | -43.0333 | 0 | Y
FMM | 2022-04-09 | 15 | Weekend | TEPC | DN | 2022-02-20 | 16 | 1 | -98.1055 | -65.6055 | -2.6 | -29.9 | 0 | Y
FMM | 2022-04-09 | 16 | Weekend | TEPC | DN | 2022-02-13 | 16 | 3 | -101.739 | -101.739 | 0 | 0 | 0 | Y
FMM | 2022-04-09 | 17 | Weekend | TEPC | DN | 2022-02-13 | 17 | 2 | -131.849 | -131.849 | 0 | 0 | 0 | Y
FMM | 2022-04-09 | 18 | Weekend | TEPC | DN | 2022-02-13 | 18 | 2 | -101.866 | -101.866 | 0 | 0 | 0 | Y
FMM | 2022-04-09 | 19 | Weekend | TEPC | DN | 2022-02-05 | 19 | 2 | -134.0117 | -115.945 | 0 | -18.0667 | 0 | Y
FMM | 2022-04-09 | 20 | Weekend | TEPC | DN | 2022-02-12 | 21 | 1 | -33.731 | -33.731 | 0 | 0 | 0 | Y
FMM | 2022-04-09 | 21 | Weekend | TEPC | DN | 2022-02-06 | 22 | 1 | -68.281 | -32.581 | 0 | -35.7 | 0 | Y
FMM | 2022-04-09 | 22 | Weekend | TEPC | DN | 2022-01-29 | 22 | 2 | -55.7187 | -49.252 | 0 | -6.4667 | 0 | Y
FMM | 2022-04-09 | 23 | Weekend | TEPC | DN | 2022-02-20 | 24 | 1 | -53.8933 | -6.76 | 0 | -47.1333 | 0 | Y
FMM | 2022-04-09 | 24 | Weekend | TEPC | DN | 2022-02-20 | 24 | 4 | -38.719 | 17.1477 | 0 | -55.8667 | 0 | Y
FMM | 2022-04-09 | 1 | Weekend | TIDC | UP | 2022-02-26 | 1 | 3 | 7.9772 | 7.9772 | 0 | 0 | 0 | N | 7
FMM | 2022-04-09 | 2 | Weekend | TIDC | UP | 2022-02-26 | 2 | 4 | 4.6778 | 4.6778 | 0 | 0 | 0 | N | 4
FMM | 2022-04-09 | 3 | Weekend | TIDC | UP | 2022-03-06 | 3 | 3 | 4.4021 | 4.4021 | 0 | 0 | 0 | N | 4
FMM | 2022-04-09 | 4 | Weekend | TIDC | UP | 2022-02-26 | 4 | 3 | 5.9317 | 5.9317 | 0 | 0 | 0 | N | 5
FMM | 2022-04-09 | 5 | Weekend | TIDC | UP | 2022-03-12 | 5 | 4 | 3.9856 | 3.9856 | 0 | 0 | 0 | N | 3
FMM | 2022-04-09 | 6 | Weekend | TIDC | UP | 2022-02-26 | 6 | 2 | 4.2125 | 4.2125 | 0 | 0 | 0 | N | 4
FMM | 2022-04-09 | 7 | Weekend | TIDC | UP | 2022-03-19 | 7 | 3 | 4.357 | 4.357 | 0 | 0 | 0 | N | 4
FMM | 2022-04-09 | 8 | Weekend | TIDC | UP | 2022-03-19 | 8 | 2 | 6.2195 | 6.2195 | 0 | 0 | 0 | N | 6
FMM | 2022-04-09 | 9 | Weekend | TIDC | UP | 2022-01-29 | 10 | 1 | 7.1312 | 7.1312 | 0 | 0 | 0 | N | 7
FMM | 2022-04-09 | 10 | Weekend | TIDC | UP | 2022-02-05 | 10 | 3 | 8.6751 | 8.6751 | 0 | 0 | 0 | N | 8
FMM | 2022-04-09 | 11 | Weekend | TIDC | UP | 2022-03-19 | 11 | 3 | 14.5627 | 14.5627 | 0 | 0 | 0 | N | 14
FMM | 2022-04-09 | 12 | Weekend | TIDC | UP | 2022-03-05 | 12 | 3 | 8.8474 | 8.8474 | 0 | 0 | 0 | N | 8
FMM | 2022-04-09 | 13 | Weekend | TIDC | UP | 2022-03-27 | 13 | 2 | 4.7476 | 4.7476 | 0 | 0 | 0 | N | 4
FMM | 2022-04-09 | 14 | Weekend | TIDC | UP | 2022-03-27 | 15 | 1 | 9.3061 | 9.3061 | 0 | 0 | 0 | N | 9
FMM | 2022-04-09 | 15 | Weekend | TIDC | UP | 2022-03-19 | 15 | 2 | 13.3742 | 13.3742 | 0 | 0 | 0 | N | 13
FMM | 2022-04-09 | 16 | Weekend | TIDC | UP | 2022-02-20 | 16 | 4 | 8.6492 | 8.6492 | 0 | 0 | 0 | N | 8
FMM | 2022-04-09 | 17 | Weekend | TIDC | UP | 2022-03-27 | 17 | 3 | 9.6139 | 9.6139 | 0 | 0 | 0 | N | 9
FMM | 2022-04-09 | 18 | Weekend | TIDC | UP | 2022-04-03 | 18 | 2 | 8.6678 | 8.6678 | 0 | 0 | 0 | N | 8
FMM | 2022-04-09 | 19 | Weekend | TIDC | UP | 2022-03-13 | 19 | 2 | 9.1977 | 9.1977 | 0 | 0 | 0 | N | 9
FMM | 2022-04-09 | 20 | Weekend | TIDC | UP | 2022-03-20 | 20 | 4 | 6.3219 | 6.3219 | 0 | 0 | 0 | N | 6
FMM | 2022-04-09 | 21 | Weekend | TIDC | UP | 2022-03-06 | 21 | 4 | 6.6159 | 6.6159 | 0 | 0 | 0 | N | 6
FMM | 2022-04-09 | 22 | Weekend | TIDC | UP | 2022-03-05 | 22 | 3 | 9.0957 | 9.0957 | 0 | 0 | 0 | N | 9
FMM | 2022-04-09 | 23 | Weekend | TIDC | UP | 2022-03-13 | 23 | 3 | 5.7227 | 5.7227 | 0 | 0 | 0 | N | 5
FMM | 2022-04-09 | 24 | Weekend | TIDC | UP | 2022-03-05 | 24 | 2 | 4.962 | 4.962 | 0 | 0 | 0 | N | 4
FMM | 2022-04-09 | 1 | Weekend | TIDC | DN | 2022-03-26 | 1 | 2 | -3.4752 | -3.4752 | 0 | 0 | 0 | N | -3
FMM | 2022-04-09 | 2 | Weekend | TIDC | DN | 2022-03-19 | 2 | 2 | -2.2107 | -2.2107 | 0 | 0 | 0 | N | -2
FMM | 2022-04-09 | 3 | Weekend | TIDC | DN | 2022-03-26 | 3 | 4 | -2.3907 | -2.3907 | 0 | 0 | 0 | N | -2
FMM | 2022-04-09 | 4 | Weekend | TIDC | DN | 2022-02-20 | 5 | 1 | -2.4507 | -2.4507 | 0 | 0 | 0 | N | -2
FMM | 2022-04-09 | 5 | Weekend | TIDC | DN | 2022-02-26 | 5 | 3 | -3.3622 | -3.3622 | 0 | 0 | 0 | N | -3
FMM | 2022-04-09 | 6 | Weekend | TIDC | DN | 2022-02-19 | 7 | 1 | -3.7062 | -3.7062 | 0 | 0 | 0 | N | -3
FMM | 2022-04-09 | 7 | Weekend | TIDC | DN | 2022-03-12 | 7 | 3 | -4.2729 | -4.2729 | 0 | 0 | 0 | N | -4
FMM | 2022-04-09 | 8 | Weekend | TIDC | DN | 2022-03-27 | 9 | 1 | -6.1959 | -6.1959 | 0 | 0 | 0 | N | -6
FMM | 2022-04-09 | 9 | Weekend | TIDC | DN | 2022-03-06 | 9 | 4 | -12.3444 | -12.3444 | 0 | 0 | 0 | N | -12
FMM | 2022-04-09 | 10 | Weekend | TIDC | DN | 2022-02-26 | 10 | 3 | -15.9499 | -15.9499 | 0 | 0 | 0 | N | -15
FMM | 2022-04-09 | 11 | Weekend | TIDC | DN | 2022-01-29 | 11 | 4 | -6.7619 | -6.7619 | 0 | 0 | 0 | N | -6
FMM | 2022-04-09 | 12 | Weekend | TIDC | DN | 2022-02-12 | 12 | 3 | -8.1675 | -8.1675 | 0 | 0 | 0 | N | -8
FMM | 2022-04-09 | 13 | Weekend | TIDC | DN | 2022-03-19 | 14 | 1 | -14.0749 | -14.0749 | 0 | 0 | 0 | N | -14
FMM | 2022-04-09 | 14 | Weekend | TIDC | DN | 2022-03-19 | 14 | 3 | -11.9766 | -11.9766 | 0 | 0 | 0 | N | -11
FMM | 2022-04-09 | 15 | Weekend | TIDC | DN | 2022-02-26 | 15 | 4 | -6.0134 | -6.0134 | 0 | 0 | 0 | N | -6
FMM | 2022-04-09 | 16 | Weekend | TIDC | DN | 2022-01-29 | 16 | 4 | -5.9328 | -5.9328 | 0 | 0 | 0 | N | -5
FMM | 2022-04-09 | 17 | Weekend | TIDC | DN | 2022-02-20 | 17 | 3 | -6.1049 | -6.1049 | 0 | 0 | 0 | N | -6
FMM | 2022-04-09 | 18 | Weekend | TIDC | DN | 2022-02-20 | 19 | 1 | -8.5357 | -8.5357 | 0 | 0 | 0 | N | -8
FMM | 2022-04-09 | 19 | Weekend | TIDC | DN | 2022-02-13 | 19 | 4 | -8.1551 | -8.1551 | 0 | 0 | 0 | N | -8
FMM | 2022-04-09 | 20 | Weekend | TIDC | DN | 2022-02-12 | 20 | 3 | -5.4258 | -5.4258 | 0 | 0 | 0 | N | -5
FMM | 2022-04-09 | 21 | Weekend | TIDC | DN | 2022-04-02 | 22 | 1 | -5.8723 | -5.8723 | 0 | 0 | 0 | N | -5
FMM | 2022-04-09 | 22 | Weekend | TIDC | DN | 2022-03-26 | 22 | 2 | -2.7244 | -2.7244 | 0 | 0 | 0 | N | -2
FMM | 2022-04-09 | 23 | Weekend | TIDC | DN | 2022-02-05 | 23 | 3 | -3.1913 | -3.1913 | 0 | 0 | 0 | N | -3
FMM | 2022-04-09 | 24 | Weekend | TIDC | DN | 2022-04-02 | 24 | 2 | -4.0871 | -4.0871 | 0 | 0 | 0 | N | -4
FMM | 2022-04-10 | 1 | Weekend | AZPS | UP | 2022-02-06 | 1 | 4 | 37.299 | -3.601 | 0 | 40.9 | 0 | N | 37
FMM | 2022-04-10 | 2 | Weekend | AZPS | UP | 2022-02-06 | 2 | 4 | 47.1783 | 6.445 | 0 | 40.7333 | 0 | N | 47
FMM | 2022-04-10 | 3 | Weekend | AZPS | UP | 2022-03-06 | 3 | 2 | 54.953 | -2.447 | 0 | 57.4 | 0 | N | 54
FMM | 2022-04-10 | 4 | Weekend | AZPS | UP | 2022-03-13 | 4 | 3 | 64.7113 | 69.278 | 0 | -4.5667 | 0 | N | 64
FMM | 2022-04-10 | 5 | Weekend | AZPS | UP | 2022-02-26 | 5 | 2 | 44.2173 | 0.384 | 0 | 43.8333 | 0 | N | 44
FMM | 2022-04-10 | 6 | Weekend | AZPS | UP | 2022-02-06 | 6 | 4 | 30.212 | -9.088 | 0 | 39.3 | 0 | N | 30
FMM | 2022-04-10 | 7 | Weekend | AZPS | UP | 2022-02-19 | 8 | 1 | 86.426 | 34.326 | 51.1667 | 0.93333 | 0 | N | 86
FMM | 2022-04-10 | 8 | Weekend | AZPS | UP | 2022-03-13 | 8 | 4 | 88.38 | 95.38 | 14.9333 | -21.9333 | 0 | N | 88
FMM | 2022-04-10 | 9 | Weekend | AZPS | UP | 2022-03-19 | 10 | 1 | 187.8363 | -31.397 | 224.2667 | -5.0333 | 0 | N | 187
FMM | 2022-04-10 | 10 | Weekend | AZPS | UP | 2022-03-19 | 10 | 4 | 206.8257 | 5.959 | 183.6 | 17.2667 | 0 | N | 206
FMM | 2022-04-10 | 11 | Weekend | AZPS | UP | 2022-03-05 | 11 | 3 | 135.858 | 124.858 | 37.5333 | -26.5333 | 0 | N | 135
FMM | 2022-04-10 | 12 | Weekend | AZPS | UP | 2022-03-26 | 12 | 2 | 121.6647 | 44.298 | 73.4 | 3.9667 | 0 | N | 121
FMM | 2022-04-10 | 13 | Weekend | AZPS | UP | 2022-02-27 | 13 | 4 | 177.042 | 37.942 | 136.1667 | 2.9333 | 0 | N | 177
FMM | 2022-04-10 | 14 | Weekend | AZPS | UP | 2022-01-29 | 14 | 2 | 187.4353 | 169.702 | 30.5333 | -12.8 | 0 | N | 187
FMM | 2022-04-10 | 15 | Weekend | AZPS | UP | 2022-02-20 | 15 | 4 | 159.117 | 79.517 | 109.6 | -30 | 0 | N | 159
FMM | 2022-04-10 | 16 | Weekend | AZPS | UP | 2022-03-20 | 16 | 3 | 291.9787 | 140.712 | 185.8 | -34.5333 | 0 | Y | 286
FMM | 2022-04-10 | 17 | Weekend | AZPS | UP | 2022-03-20 | 17 | 2 | 106.6293 | 46.096 | 44.2333 | 16.3 | 0 | N | 106
FMM | 2022-04-10 | 18 | Weekend | AZPS | UP | 2022-03-13 | 18 | 2 | 167.2593 | 173.526 | -11.0333 | 4.7667 | 0 | N | 167
FMM | 2022-04-10 | 19 | Weekend | AZPS | UP | 2022-03-20 | 19 | 2 | 135.7103 | 139.677 | 5.4333 | -9.4 | 0 | N | 135
FMM | 2022-04-10 | 20 | Weekend | AZPS | UP | 2022-02-13 | 20 | 3 | 129.1783 | 112.945 | 26.6667 | -10.4333 | 0 | N | 129
FMM | 2022-04-10 | 21 | Weekend | AZPS | UP | 2022-03-20 | 21 | 2 | 68.9003 | 41.367 | 2 | 25.5333 | 0 | N | 68
FMM | 2022-04-10 | 22 | Weekend | AZPS | UP | 2022-03-27 | 22 | 3 | 62.664 | 47.164 | 0 | 15.5 | 0 | N | 62
FMM | 2022-04-10 | 23 | Weekend | AZPS | UP | 2022-03-19 | 24 | 1 | 37.9393 | 34.006 | 0 | 3.9333 | 0 | N | 37
FMM | 2022-04-10 | 24 | Weekend | AZPS | UP | 2022-02-05 | 24 | 2 | 58.8523 | 8.319 | 35 | 15.5333 | 0 | N | 58
FMM | 2022-04-10 | 1 | Weekend | AZPS | DN | 2022-01-29 | 1 | 3 | -70.982 | 7.818 | 0 | -78.8 | 0 | N | -70
FMM | 2022-04-10 | 2 | Weekend | AZPS | DN | 2022-01-30 | 3 | 1 | -88.7667 | 3.1 | 0 | -91.8667 | 0 | N | -88
FMM | 2022-04-10 | 3 | Weekend | AZPS | DN | 2022-01-30 | 3 | 4 | -90.1613 | -19.928 | 0 | -70.2333 | 0 | N | -90
FMM | 2022-04-10 | 4 | Weekend | AZPS | DN | 2022-01-29 | 4 | 4 | -84.5193 | -13.186 | 0 | -71.3333 | 0 | N | -84
FMM | 2022-04-10 | 5 | Weekend | AZPS | DN | 2022-03-26 | 5 | 3 | -82.4357 | -1.969 | 0 | -80.4667 | 0 | N | -82
FMM | 2022-04-10 | 6 | Weekend | AZPS | DN | 2022-03-26 | 6 | 3 | -82.8627 | 4.104 | 0 | -86.9667 | 0 | N | -82
FMM | 2022-04-10 | 7 | Weekend | AZPS | DN | 2022-03-26 | 7 | 3 | -78.5477 | -3.581 | 8.444e-09 | -74.9667 | 0 | N | -78
FMM | 2022-04-10 | 8 | Weekend | AZPS | DN | 2022-04-02 | 9 | 1 | -140.2007 | 9.766 | -138.2667 | -11.7 | 0 | N | -140
FMM | 2022-04-10 | 9 | Weekend | AZPS | DN | 2022-03-06 | 9 | 4 | -184.6413 | -51.808 | -193.4667 | 60.6333 | 0 | N | -184
FMM | 2022-04-10 | 10 | Weekend | AZPS | DN | 2022-02-20 | 11 | 1 | -178.0973 | -31.464 | -83.8667 | -62.7667 | 0 | N | -178
FMM | 2022-04-10 | 11 | Weekend | AZPS | DN | 2022-03-19 | 11 | 3 | -278.1743 | -132.441 | -139.3333 | -6.4 | 0 | N | -229
FMM | 2022-04-10 | 12 | Weekend | AZPS | DN | 2022-03-13 | 12 | 3 | -207.7747 | -31.908 | -124.8667 | -51 | 0 | N | -207
FMM | 2022-04-10 | 13 | Weekend | AZPS | DN | 2022-03-12 | 13 | 2 | -133.1853 | -52.152 | -13.9 | -67.1333 | 0 | N | -133
FMM | 2022-04-10 | 14 | Weekend | AZPS | DN | 2022-03-27 | 14 | 2 | -160.8 | -74.4 | -81.9 | -4.5 | 0 | N | -160
FMM | 2022-04-10 | 15 | Weekend | AZPS | DN | 2022-03-13 | 15 | 2 | -157.3067 | -106.54 | -31.9667 | -18.8 | 0 | N | -157
FMM | 2022-04-10 | 16 | Weekend | AZPS | DN | 2022-02-12 | 16 | 3 | -155.319 | 45.981 | -180.9333 | -20.3667 | 0 | N | -155
FMM | 2022-04-10 | 17 | Weekend | AZPS | DN | 2022-03-19 | 17 | 2 | -193.41 | -155.71 | -25.7333 | -11.9667 | 0 | N | -193
FMM | 2022-04-10 | 18 | Weekend | AZPS | DN | 2022-02-19 | 18 | 4 | -103.7987 | -81.632 | -8.6667 | -13.5 | 0 | N | -103
FMM | 2022-04-10 | 19 | Weekend | AZPS | DN | 2022-03-06 | 19 | 2 | -67.6883 | -79.555 | -4 | 15.8667 | 0 | N | -67
FMM | 2022-04-10 | 20 | Weekend | AZPS | DN | 2022-03-06 | 21 | 1 | -147.766 | -111.466 | 0 | -36.3 | 0 | N | -147
FMM | 2022-04-10 | 21 | Weekend | AZPS | DN | 2022-03-06 | 21 | 2 | -75.605 | -1.605 | 0 | -74 | 0 | N | -75
FMM | 2022-04-10 | 22 | Weekend | AZPS | DN | 2022-03-20 | 22 | 3 | -50.0653 | -3.232 | 2.3333 | -49.1667 | 0 | N | -50
FMM | 2022-04-10 | 23 | Weekend | AZPS | DN | 2022-02-27 | 23 | 2 | -57.505 | -32.005 | 0 | -25.5 | 0 | N | -57
FMM | 2022-04-10 | 24 | Weekend | AZPS | DN | 2022-01-29 | 24 | 4 | -69.618 | -32.118 | 0 | -37.5 | 0 | N | -69
FMM | 2022-04-10 | 1 | Weekend | BANC | UP | 2022-03-13 | 2 | 1 | 16.119 | 16.119 | 0 | 0 | 0 | N | 16
FMM | 2022-04-10 | 3 | Weekend | BANC | UP | 2022-02-27 | 4 | 1 | 7.277 | 7.277 | 0 | 0 | 0 | N | 7
FMM | 2022-04-10 | 4 | Weekend | BANC | UP | 2022-03-13 | 5 | 1 | 25.358 | 25.358 | 0 | 0 | 0 | N | 25
FMM | 2022-04-10 | 5 | Weekend | BANC | UP | 2022-01-29 | 5 | 2 | 13.479 | 13.479 | 0 | 0 | 0 | N | 13
FMM | 2022-04-10 | 6 | Weekend | BANC | UP | 2022-03-06 | 6 | 4 | 13.494 | 13.494 | 0 | 0 | 0 | N | 13
FMM | 2022-04-10 | 7 | Weekend | BANC | UP | 2022-03-20 | 7 | 4 | 15.291 | 15.291 | 0 | 0 | 0 | N | 15
FMM | 2022-04-10 | 8 | Weekend | BANC | UP | 2022-02-06 | 8 | 4 | 27.8557 | 34.589 | -6.7333 | 0 | 0 | N | 27
FMM | 2022-04-10 | 9 | Weekend | BANC | UP | 2022-02-05 | 10 | 1 | 62.697 | 50.117 | 12.58 | 0 | 0 | N | 62
FMM | 2022-04-10 | 10 | Weekend | BANC | UP | 2022-03-05 | 10 | 4 | 72.8997 | 41.343 | 31.5567 | 0 | 0 | N | 72
FMM | 2022-04-10 | 11 | Weekend | BANC | UP | 2022-03-05 | 11 | 3 | 39.9437 | 25.897 | 14.0467 | 0 | 0 | N | 39
FMM | 2022-04-10 | 12 | Weekend | BANC | UP | 2022-02-26 | 12 | 3 | 39.54 | 24.27 | 15.27 | 0 | 0 | N | 39
FMM | 2022-04-10 | 13 | Weekend | BANC | UP | 2022-03-05 | 13 | 4 | 23.5533 | 2.51 | 21.0433 | 0 | 0 | N | 23
FMM | 2022-04-10 | 14 | Weekend | BANC | UP | 2022-02-26 | 14 | 3 | 116.636 | 53.946 | 62.69 | 0 | 0 | Y | 113
FMM | 2022-04-10 | 15 | Weekend | BANC | UP | 2022-04-03 | 16 | 1 | 62.4083 | 55.965 | 6.4433 | 0 | 0 | N | 62
FMM | 2022-04-10 | 16 | Weekend | BANC | UP | 2022-03-27 | 16 | 2 | 134.185 | 105.995 | 28.19 | 0 | 0 | Y | 113
FMM | 2022-04-10 | 17 | Weekend | BANC | UP | 2022-03-19 | 17 | 3 | 52.1193 | 36.686 | 15.4333 | 0 | 0 | N | 52
FMM | 2022-04-10 | 18 | Weekend | BANC | UP | 2022-04-03 | 18 | 3 | 39.6177 | 31.991 | 7.6267 | 0 | 0 | N | 39
FMM | 2022-04-10 | 19 | Weekend | BANC | UP | 2022-03-13 | 19 | 4 | 53.186 | 50.496 | 2.69 | 0 | 0 | N | 53
FMM | 2022-04-10 | 20 | Weekend | BANC | UP | 2022-01-30 | 20 | 3 | 32.393 | 32.393 | 0 | 0 | 0 | N | 32
FMM | 2022-04-10 | 21 | Weekend | BANC | UP | 2022-02-13 | 21 | 3 | 33.549 | 33.549 | 0 | 0 | 0 | N | 33
FMM | 2022-04-10 | 22 | Weekend | BANC | UP | 2022-01-29 | 22 | 4 | 21.493 | 21.493 | 0 | 0 | 0 | N | 21
FMM | 2022-04-10 | 23 | Weekend | BANC | UP | 2022-01-30 | 24 | 1 | 19.701 | 19.701 | 0 | 0 | 0 | N | 19
FMM | 2022-04-10 | 24 | Weekend | BANC | UP | 2022-01-29 | 24 | 2 | 10.525 | 10.525 | 0 | 0 | 0 | N | 10
FMM | 2022-04-10 | 1 | Weekend | BANC | DN | 2022-02-13 | 1 | 2 | -8.829 | -8.829 | 0 | 0 | 0 | N | -8
FMM | 2022-04-10 | 2 | Weekend | BANC | DN | 2022-03-27 | 2 | 2 | -8.652 | -8.652 | 0 | 0 | 0 | N | -8
FMM | 2022-04-10 | 3 | Weekend | BANC | DN | 2022-03-05 | 3 | 2 | -10.435 | -10.435 | 0 | 0 | 0 | N | -10
FMM | 2022-04-10 | 4 | Weekend | BANC | DN | 2022-03-26 | 4 | 2 | -5.337 | -5.337 | 0 | 0 | 0 | N | -5
FMM | 2022-04-10 | 5 | Weekend | BANC | DN | 2022-02-05 | 5 | 4 | -13.312 | -13.312 | 0 | 0 | 0 | N | -13
FMM | 2022-04-10 | 6 | Weekend | BANC | DN | 2022-01-30 | 6 | 4 | -12.916 | -12.916 | 0 | 0 | 0 | N | -12
FMM | 2022-04-10 | 7 | Weekend | BANC | DN | 2022-02-05 | 8 | 1 | -13.528 | -13.658 | 0.13 | 0 | 0 | N | -13
FMM | 2022-04-10 | 8 | Weekend | BANC | DN | 2022-03-13 | 9 | 1 | -24.0637 | -18.557 | -5.5067 | 0 | 0 | N | -24
FMM | 2022-04-10 | 9 | Weekend | BANC | DN | 2022-03-13 | 10 | 1 | -57.5813 | -13.038 | -44.5433 | 0 | 0 | N | -57
FMM | 2022-04-10 | 10 | Weekend | BANC | DN | 2022-03-13 | 10 | 3 | -41.09 | -11.97 | -29.12 | 0 | 0 | N | -41
FMM | 2022-04-10 | 11 | Weekend | BANC | DN | 2022-03-27 | 12 | 1 | -68.6847 | -37.798 | -30.8867 | 0 | 0 | N | -68
FMM | 2022-04-10 | 12 | Weekend | BANC | DN | 2022-02-05 | 12 | 2 | -63.4643 | -41.861 | -21.6033 | 0 | 0 | N | -63
FMM | 2022-04-10 | 13 | Weekend | BANC | DN | 2022-02-20 | 13 | 4 | -78.8767 | -43.29 | -35.5867 | 0 | 0 | N | -78
FMM | 2022-04-10 | 14 | Weekend | BANC | DN | 2022-03-13 | 14 | 4 | -73.3243 | -25.641 | -47.6833 | 0 | 0 | N | -73
FMM | 2022-04-10 | 15 | Weekend | BANC | DN | 2022-03-13 | 16 | 1 | -57.6343 | -31.781 | -25.8533 | 0 | 0 | N | -57
FMM | 2022-04-10 | 16 | Weekend | BANC | DN | 2022-03-13 | 17 | 1 | -45.5313 | -22.118 | -23.4133 | 0 | 0 | N | -45
FMM | 2022-04-10 | 17 | Weekend | BANC | DN | 2022-02-13 | 17 | 3 | -54.886 | -48.006 | -6.88 | 0 | 0 | N | -54
FMM | 2022-04-10 | 18 | Weekend | BANC | DN | 2022-02-06 | 18 | 4 | -37.236 | -37.236 | 0 | 0 | 0 | N | -37
FMM | 2022-04-10 | 19 | Weekend | BANC | DN | 2022-02-26 | 20 | 1 | -62.297 | -62.297 | 0 | 0 | 0 | N | -62
FMM | 2022-04-10 | 20 | Weekend | BANC | DN | 2022-01-29 | 20 | 2 | -26.972 | -26.972 | 0 | 0 | 0 | N | -26
FMM | 2022-04-10 | 21 | Weekend | BANC | DN | 2022-04-02 | 21 | 4 | -22.999 | -22.999 | 0 | 0 | 0 | N | -22
FMM | 2022-04-10 | 22 | Weekend | BANC | DN | 2022-02-06 | 23 | 1 | -15.247 | -15.247 | 0 | 0 | 0 | N | -15
FMM | 2022-04-10 | 23 | Weekend | BANC | DN | 2022-02-12 | 23 | 3 | -24.38 | -24.38 | 0 | 0 | 0 | N | -24
FMM | 2022-04-10 | 24 | Weekend | BANC | DN | 2022-02-13 | 24 | 3 | -15.954 | -15.954 | 0 | 0 | 0 | N | -15
FMM | 2022-04-10 | 1 | Weekend | BCHA | UP | 2022-03-05 | 1 | 4 | 102 | 82 | 0 | 20 | 0 | N | 102
FMM | 2022-04-10 | 2 | Weekend | BCHA | UP | 2022-03-19 | 2 | 3 | 77.667 | 44.667 | 0 | 33 | 0 | N | 77
FMM | 2022-04-10 | 3 | Weekend | BCHA | UP | 2022-04-03 | 3 | 4 | 91 | -17 | 0 | 108 | 0 | N | 91
FMM | 2022-04-10 | 4 | Weekend | BCHA | UP | 2022-03-20 | 4 | 4 | 88.333 | 56.333 | 0 | 32 | 0 | N | 88
FMM | 2022-04-10 | 5 | Weekend | BCHA | UP | 2022-03-12 | 6 | 1 | 100.667 | 59.667 | 0 | 41 | 0 | N | 100
FMM | 2022-04-10 | 6 | Weekend | BCHA | UP | 2022-03-05 | 6 | 3 | 180 | 165 | 0 | 15 | 0 | N | 180
FMM | 2022-04-10 | 7 | Weekend | BCHA | UP | 2022-03-26 | 7 | 4 | 225 | 214 | 0 | 11 | 0 | N | 225
FMM | 2022-04-10 | 8 | Weekend | BCHA | UP | 2022-03-13 | 8 | 4 | 143.333 | 108.333 | 0 | 35 | 0 | N | 143
FMM | 2022-04-10 | 9 | Weekend | BCHA | UP | 2022-02-19 | 9 | 2 | 148.667 | -22.333 | 0 | 171 | 0 | N | 148
FMM | 2022-04-10 | 10 | Weekend | BCHA | UP | 2022-02-19 | 10 | 3 | 185 | 129 | 0 | 56 | 0 | N | 185
FMM | 2022-04-10 | 11 | Weekend | BCHA | UP | 2022-01-30 | 11 | 3 | 151.666 | 86.666 | 0 | 65 | 0 | N | 151
FMM | 2022-04-10 | 12 | Weekend | BCHA | UP | 2022-01-30 | 12 | 4 | 137 | 146 | 0 | -9 | 0 | N | 137
FMM | 2022-04-10 | 13 | Weekend | BCHA | UP | 2022-01-29 | 13 | 4 | 131 | 155 | 0 | -24 | 0 | N | 131
FMM | 2022-04-10 | 14 | Weekend | BCHA | UP | 2022-02-20 | 14 | 3 | 128.667 | 128.667 | 0 | 0 | 0 | N | 128
FMM | 2022-04-10 | 15 | Weekend | BCHA | UP | 2022-04-03 | 15 | 4 | 142.667 | 102.667 | 0 | 40 | 0 | N | 142
FMM | 2022-04-10 | 16 | Weekend | BCHA | UP | 2022-04-02 | 16 | 3 | 193.333 | 162.333 | 0 | 31 | 0 | N | 193
FMM | 2022-04-10 | 17 | Weekend | BCHA | UP | 2022-02-26 | 18 | 1 | 297 | 193 | 0 | 104 | 0 | N | 297
FMM | 2022-04-10 | 18 | Weekend | BCHA | UP | 2022-02-06 | 19 | 1 | 145 | 151 | 0 | -6 | 0 | N | 145
FMM | 2022-04-10 | 19 | Weekend | BCHA | UP | 2022-03-20 | 20 | 1 | 177 | 125 | 0 | 52 | 0 | N | 177
FMM | 2022-04-10 | 20 | Weekend | BCHA | UP | 2022-02-12 | 20 | 2 | 194 | 134 | 0 | 60 | 0 | N | 194
FMM | 2022-04-10 | 21 | Weekend | BCHA | UP | 2022-03-19 | 21 | 2 | 312 | 405 | 0 | -93 | 0 | N | 312
FMM | 2022-04-10 | 22 | Weekend | BCHA | UP | 2022-03-27 | 23 | 1 | 126.667 | 130.667 | 0 | -4 | 0 | N | 126
FMM | 2022-04-10 | 23 | Weekend | BCHA | UP | 2022-02-12 | 23 | 3 | 137 | 81 | 0 | 56 | 0 | N | 137
FMM | 2022-04-10 | 24 | Weekend | BCHA | UP | 2022-03-19 | 24 | 4 | 319.667 | 312.667 | 0 | 7 | 0 | N | 319
FMM | 2022-04-10 | 1 | Weekend | BCHA | DN | 2022-01-29 | 1 | 3 | -237 | -119 | 0 | -118 | 0 | N | -237
FMM | 2022-04-10 | 2 | Weekend | BCHA | DN | 2022-02-05 | 3 | 1 | -137.667 | -58.667 | 0 | -79 | 0 | N | -137
FMM | 2022-04-10 | 3 | Weekend | BCHA | DN | 2022-02-05 | 3 | 2 | -183 | -82 | 0 | -101 | 0 | N | -183
FMM | 2022-04-10 | 4 | Weekend | BCHA | DN | 2022-03-12 | 4 | 2 | -124.667 | -54.667 | 0 | -70 | 0 | N | -124
FMM | 2022-04-10 | 5 | Weekend | BCHA | DN | 2022-03-13 | 5 | 3 | -101 | -88 | 0 | -13 | 0 | N | -101
FMM | 2022-04-10 | 6 | Weekend | BCHA | DN | 2022-02-13 | 6 | 3 | -131.333 | -84.333 | 0 | -47 | 0 | N | -131
FMM | 2022-04-10 | 7 | Weekend | BCHA | DN | 2022-03-06 | 8 | 1 | -131 | -75 | 0 | -56 | 0 | N | -131
FMM | 2022-04-10 | 8 | Weekend | BCHA | DN | 2022-03-26 | 9 | 1 | -152 | -142 | 0 | -10 | 0 | N | -152
FMM | 2022-04-10 | 9 | Weekend | BCHA | DN | 2022-02-12 | 9 | 4 | -174.334 | -186.334 | 0 | 12 | 0 | N | -174
FMM | 2022-04-10 | 10 | Weekend | BCHA | DN | 2022-02-12 | 10 | 4 | -224 | -240 | 0 | 16 | 0 | N | -224
FMM | 2022-04-10 | 11 | Weekend | BCHA | DN | 2022-02-27 | 11 | 4 | -203 | -188 | 0 | -15 | 0 | N | -203
FMM | 2022-04-10 | 12 | Weekend | BCHA | DN | 2022-02-12 | 12 | 4 | -226.334 | -171.334 | 0 | -55 | 0 | N | -226
FMM | 2022-04-10 | 13 | Weekend | BCHA | DN | 2022-02-12 | 13 | 2 | -163.334 | -59.334 | 0 | -104 | 0 | N | -163
FMM | 2022-04-10 | 14 | Weekend | BCHA | DN | 2022-02-05 | 15 | 1 | -138.334 | -37.334 | 0 | -101 | 0 | N | -138
FMM | 2022-04-10 | 15 | Weekend | BCHA | DN | 2022-03-06 | 15 | 4 | -166.333 | -98.333 | 0 | -68 | 0 | N | -166
FMM | 2022-04-10 | 16 | Weekend | BCHA | DN | 2022-02-12 | 16 | 2 | -124 | -71 | 0 | -53 | 0 | N | -124
FMM | 2022-04-10 | 17 | Weekend | BCHA | DN | 2022-02-05 | 17 | 3 | -205.334 | -168.334 | 0 | -37 | 0 | N | -205
FMM | 2022-04-10 | 18 | Weekend | BCHA | DN | 2022-02-13 | 18 | 4 | -237.334 | -194.334 | 0 | -43 | 0 | N | -237
FMM | 2022-04-10 | 19 | Weekend | BCHA | DN | 2022-02-27 | 19 | 3 | -219 | -157 | 0 | -62 | 0 | N | -219
FMM | 2022-04-10 | 20 | Weekend | BCHA | DN | 2022-03-12 | 20 | 3 | -174 | -184 | 0 | 10 | 0 | N | -174
FMM | 2022-04-10 | 21 | Weekend | BCHA | DN | 2022-02-06 | 21 | 3 | -180.667 | -144.667 | 0 | -36 | 0 | N | -180
FMM | 2022-04-10 | 22 | Weekend | BCHA | DN | 2022-03-19 | 22 | 2 | -561 | -480 | 0 | -81 | 0 | N | -314
FMM | 2022-04-10 | 23 | Weekend | BCHA | DN | 2022-03-12 | 23 | 4 | -163.667 | -180.667 | 0 | 17 | 0 | N | -163
FMM | 2022-04-10 | 24 | Weekend | BCHA | DN | 2022-04-03 | 24 | 4 | -131 | -163 | 0 | 32 | 0 | N | -131
FMM | 2022-04-10 | 1 | Weekend | CISO | UP | 2022-03-13 | 1 | 4 | 530.6658 | 64.64 | 0 | 466.0258 | 0 | N | 530
FMM | 2022-04-10 | 2 | Weekend | CISO | UP | 2022-03-19 | 2 | 2 | 390.5304 | 93.58 | 0 | 296.9504 | 0 | N | 390
FMM | 2022-04-10 | 3 | Weekend | CISO | UP | 2022-02-20 | 3 | 4 | 367.129 | 26.06 | 0 | 341.069 | 0 | N | 367
FMM | 2022-04-10 | 4 | Weekend | CISO | UP | 2022-01-30 | 5 | 1 | 421.666 | 65.06 | 0 | 356.606 | 0 | N | 421
FMM | 2022-04-10 | 5 | Weekend | CISO | UP | 2022-03-05 | 5 | 3 | 516.046 | 110.5 | 0 | 405.546 | 0 | N | 516
FMM | 2022-04-10 | 6 | Weekend | CISO | UP | 2022-04-02 | 6 | 3 | 777.5732 | 132.18 | 0 | 645.3932 | 0 | N | 777
FMM | 2022-04-10 | 7 | Weekend | CISO | UP | 2022-03-12 | 8 | 1 | 888.6942 | 81.99 | 774.1352 | 32.569 | 0 | N | 888
FMM | 2022-04-10 | 8 | Weekend | CISO | UP | 2022-03-20 | 8 | 4 | 1287.3311 | 126.51 | 917.9708 | 242.8503 | 0 | N | 1287
FMM | 2022-04-10 | 9 | Weekend | CISO | UP | 2022-03-19 | 9 | 3 | 2072.7187 | 267.17 | 1606.6833 | 198.8654 | 0 | N | 2072
FMM | 2022-04-10 | 10 | Weekend | CISO | UP | 2022-03-19 | 10 | 3 | 1654.7514 | 269.83 | 706.3397 | 678.5817 | 0 | N | 1654
FMM | 2022-04-10 | 11 | Weekend | CISO | UP | 2022-03-05 | 11 | 3 | 717.1913 | 477.7 | 414.5288 | -175.0375 | 0 | N | 717
FMM | 2022-04-10 | 12 | Weekend | CISO | UP | 2022-02-26 | 13 | 1 | 543.8288 | -35.23 | 516.1943 | 62.8645 | 0 | N | 543
FMM | 2022-04-10 | 13 | Weekend | CISO | UP | 2022-01-29 | 13 | 2 | 429.4145 | -49.26 | 441.3823 | 37.2923 | 0 | N | 429
FMM | 2022-04-10 | 14 | Weekend | CISO | UP | 2022-03-05 | 14 | 4 | 1441.7589 | 0.26 | 976.5379 | 464.961 | 0 | N | 1441
FMM | 2022-04-10 | 15 | Weekend | CISO | UP | 2022-02-26 | 15 | 3 | 1745.5276 | 475.85 | 1440.7557 | -171.0781 | 0 | N | 1745
FMM | 2022-04-10 | 16 | Weekend | CISO | UP | 2022-02-20 | 16 | 4 | 1694.3043 | 314.3 | 1313.4986 | 66.5058 | 0 | N | 1694
FMM | 2022-04-10 | 17 | Weekend | CISO | UP | 2022-03-19 | 18 | 1 | 1375.7101 | -95.91 | 1464.4484 | 7.1717 | 0 | N | 1375
FMM | 2022-04-10 | 18 | Weekend | CISO | UP | 2022-03-13 | 18 | 4 | 1992.3982 | 230.91 | 966.8048 | 794.6833 | 0 | N | 1992
FMM | 2022-04-10 | 19 | Weekend | CISO | UP | 2022-03-13 | 19 | 4 | 1143.2394 | 403.57 | 38.886 | 700.7834 | 0 | N | 1143
FMM | 2022-04-10 | 20 | Weekend | CISO | UP | 2022-03-13 | 20 | 4 | 548.8439 | 68.59 | 0 | 480.2539 | 0 | N | 548
FMM | 2022-04-10 | 21 | Weekend | CISO | UP | 2022-02-13 | 21 | 3 | 636.2253 | 512.38 | 0 | 123.8453 | 0 | N | 636
FMM | 2022-04-10 | 22 | Weekend | CISO | UP | 2022-02-13 | 23 | 1 | 546.3897 | 274.94 | 0 | 271.4497 | 0 | N | 546
FMM | 2022-04-10 | 23 | Weekend | CISO | UP | 2022-03-12 | 23 | 2 | 677.4799 | 112.46 | 0 | 565.0199 | 0 | N | 677
FMM | 2022-04-10 | 24 | Weekend | CISO | UP | 2022-03-27 | 24 | 2 | 721.221 | 169.99 | 0 | 551.231 | 0 | N | 721
FMM | 2022-04-10 | 1 | Weekend | CISO | DN | 2022-03-05 | 1 | 4 | -745.3065 | -192.64 | 0 | -552.6665 | 0 | N | -745
FMM | 2022-04-10 | 2 | Weekend | CISO | DN | 2022-03-20 | 2 | 2 | -366.683 | 143.91 | 0 | -510.593 | 0 | N | -366
FMM | 2022-04-10 | 3 | Weekend | CISO | DN | 2022-01-30 | 3 | 4 | -487.3097 | 21.87 | 0 | -509.1797 | 0 | N | -487
FMM | 2022-04-10 | 4 | Weekend | CISO | DN | 2022-03-26 | 4 | 3 | -148.012 | 30.8 | 0 | -178.812 | 0 | N | -148
FMM | 2022-04-10 | 5 | Weekend | CISO | DN | 2022-03-13 | 5 | 3 | -243.3801 | -103.64 | 0 | -139.7401 | 0 | N | -243
FMM | 2022-04-10 | 6 | Weekend | CISO | DN | 2022-03-06 | 7 | 1 | -360.7097 | -361.79 | 29.6367 | -28.5563 | 0 | N | -360
FMM | 2022-04-10 | 7 | Weekend | CISO | DN | 2022-03-06 | 7 | 4 | -470.5712 | 60.8 | -676.3225 | 144.9513 | 0 | N | -470
FMM | 2022-04-10 | 8 | Weekend | CISO | DN | 2022-03-06 | 9 | 1 | -958.3497 | -579.63 | -200.3307 | -178.389 | 0 | N | -958
FMM | 2022-04-10 | 9 | Weekend | CISO | DN | 2022-02-05 | 9 | 2 | -891.4172 | -187.23 | -691.6015 | -12.5857 | 0 | N | -891
FMM | 2022-04-10 | 10 | Weekend | CISO | DN | 2022-04-03 | 10 | 3 | -1384.3371 | 78.15 | -1129.1664 | -333.3207 | 0 | N | -1384
FMM | 2022-04-10 | 11 | Weekend | CISO | DN | 2022-04-03 | 11 | 4 | -1818.5156 | 295.77 | -1565.8868 | -548.3988 | 0 | N | -1682
FMM | 2022-04-10 | 12 | Weekend | CISO | DN | 2022-03-26 | 13 | 1 | -1456.2473 | -203.62 | -1017.501 | -235.1263 | 0 | N | -1456
FMM | 2022-04-10 | 13 | Weekend | CISO | DN | 2022-03-26 | 13 | 2 | -1525.8984 | -190.06 | -1097.1671 | -238.6713 | 0 | N | -1525
FMM | 2022-04-10 | 14 | Weekend | CISO | DN | 2022-03-19 | 15 | 1 | -1134.5317 | 73.93 | -692.8998 | -515.562 | 0 | N | -1134
FMM | 2022-04-10 | 15 | Weekend | CISO | DN | 2022-03-06 | 16 | 1 | -1254.4398 | -245.72 | -252.2808 | -756.439 | 0 | N | -1254
FMM | 2022-04-10 | 16 | Weekend | CISO | DN | 2022-01-30 | 16 | 3 | -1054.8311 | -271.58 | -871.1211 | 87.87 | 0 | N | -1054
FMM | 2022-04-10 | 17 | Weekend | CISO | DN | 2022-03-06 | 17 | 4 | -1233.6732 | -168.3 | -993.8708 | -71.5023 | 0 | N | -1233
FMM | 2022-04-10 | 18 | Weekend | CISO | DN | 2022-02-13 | 19 | 1 | -721.8274 | -822.26 | -0.57667 | 101.0093 | 0 | N | -721
FMM | 2022-04-10 | 19 | Weekend | CISO | DN | 2022-03-05 | 19 | 3 | -540.6779 | -154.45 | 0 | -386.2279 | 0 | N | -540
FMM | 2022-04-10 | 20 | Weekend | CISO | DN | 2022-03-06 | 20 | 4 | -383.4615 | -99.52 | 0 | -283.9415 | 0 | N | -383
FMM | 2022-04-10 | 21 | Weekend | CISO | DN | 2022-04-02 | 21 | 2 | -348.6676 | -468.78 | 0 | 120.1124 | 0 | N | -348
FMM | 2022-04-10 | 22 | Weekend | CISO | DN | 2022-03-06 | 23 | 1 | -272.0549 | -42.38 | 0 | -229.6749 | 0 | N | -272
FMM | 2022-04-10 | 23 | Weekend | CISO | DN | 2022-02-05 | 24 | 1 | -273.355 | -117.32 | 0 | -156.035 | 0 | N | -273
FMM | 2022-04-10 | 24 | Weekend | CISO | DN | 2022-02-19 | 24 | 2 | -219.1136 | -134.69 | 0 | -84.4236 | 0 | N | -219
FMM | 2022-04-10 | 1 | Weekend | IPCO | UP | 2022-01-29 | 2 | 1 | 111.9997 | 11.273 | 0 | 100.7267 | 0 | N | 111
FMM | 2022-04-10 | 2 | Weekend | IPCO | UP | 2022-01-29 | 2 | 3 | 89.6477 | 13.611 | 0 | 76.0367 | 0 | N | 89
FMM | 2022-04-10 | 3 | Weekend | IPCO | UP | 2022-03-27 | 4 | 1 | 86.0147 | 4.348 | 0 | 81.6667 | 0 | N | 86
FMM | 2022-04-10 | 4 | Weekend | IPCO | UP | 2022-04-03 | 5 | 1 | 65.8627 | 13.086 | 0 | 52.7767 | 0 | N | 65
FMM | 2022-04-10 | 5 | Weekend | IPCO | UP | 2022-03-27 | 5 | 2 | 74.2633 | 10.42 | 0 | 63.8433 | 0 | N | 74
FMM | 2022-04-10 | 6 | Weekend | IPCO | UP | 2022-02-06 | 6 | 3 | 79.4123 | 11.599 | 0 | 67.8133 | 0 | N | 79
FMM | 2022-04-10 | 7 | Weekend | IPCO | UP | 2022-02-12 | 8 | 1 | 78.6313 | 12.268 | -2.0533 | 68.4167 | 0 | N | 78
FMM | 2022-04-10 | 8 | Weekend | IPCO | UP | 2022-02-27 | 8 | 2 | 56.7887 | 29.152 | -1.03 | 28.6667 | 0 | N | 56
FMM | 2022-04-10 | 9 | Weekend | IPCO | UP | 2022-03-27 | 9 | 3 | 96.691 | 8.751 | 67.0833 | 20.8567 | 0 | N | 96
FMM | 2022-04-10 | 10 | Weekend | IPCO | UP | 2022-03-27 | 11 | 1 | 131.6917 | -42.055 | 16.7667 | 156.98 | 0 | N | 131
FMM | 2022-04-10 | 11 | Weekend | IPCO | UP | 2022-03-13 | 12 | 1 | 171.933 | 20.403 | 14.9467 | 136.5833 | 0 | Y | 159
FMM | 2022-04-10 | 12 | Weekend | IPCO | UP | 2022-03-19 | 13 | 1 | 141.3267 | -6.22 | 40.03 | 107.5167 | 0 | N | 141
FMM | 2022-04-10 | 13 | Weekend | IPCO | UP | 2022-03-27 | 14 | 1 | 181.438 | 15.158 | 0.86 | 165.42 | 0 | Y | 159
FMM | 2022-04-10 | 14 | Weekend | IPCO | UP | 2022-03-27 | 14 | 3 | 123.346 | 4.496 | 1.0167 | 117.8333 | 0 | N | 123
FMM | 2022-04-10 | 15 | Weekend | IPCO | UP | 2022-03-27 | 16 | 1 | 111.8537 | -3.793 | 47.0533 | 68.5933 | 0 | N | 111
FMM | 2022-04-10 | 16 | Weekend | IPCO | UP | 2022-02-20 | 16 | 2 | 72.9333 | 49.05 | 31.3133 | -7.43 | 0 | N | 72
FMM | 2022-04-10 | 17 | Weekend | IPCO | UP | 2022-02-19 | 17 | 3 | 103.6733 | 3.52 | 71.4367 | 28.7167 | 0 | N | 103
FMM | 2022-04-10 | 18 | Weekend | IPCO | UP | 2022-01-29 | 19 | 1 | 112.1447 | 95.998 | 0 | 16.1467 | 0 | N | 112
FMM | 2022-04-10 | 19 | Weekend | IPCO | UP | 2022-02-13 | 19 | 3 | 104.3967 | 56.77 | 0 | 47.6267 | 0 | N | 104
FMM | 2022-04-10 | 20 | Weekend | IPCO | UP | 2022-02-12 | 20 | 2 | 69.276 | 9.076 | 0 | 60.2 | 0 | N | 69
FMM | 2022-04-10 | 21 | Weekend | IPCO | UP | 2022-04-02 | 22 | 1 | 91.6963 | 41.673 | 0 | 50.0233 | 0 | N | 91
FMM | 2022-04-10 | 22 | Weekend | IPCO | UP | 2022-04-03 | 22 | 2 | 92.143 | 34.643 | 0 | 57.5 | 0 | N | 92
FMM | 2022-04-10 | 23 | Weekend | IPCO | UP | 2022-03-13 | 23 | 4 | 81.7963 | -8.767 | 0 | 90.5633 | 0 | N | 81
FMM | 2022-04-10 | 24 | Weekend | IPCO | UP | 2022-03-12 | 24 | 4 | 88.7003 | 9.627 | 0 | 79.0733 | 0 | N | 88
FMM | 2022-04-10 | 1 | Weekend | IPCO | DN | 2022-02-26 | 1 | 3 | -36.9413 | 5.552 | 0 | -42.4933 | 0 | N | -36
FMM | 2022-04-10 | 2 | Weekend | IPCO | DN | 2022-02-06 | 3 | 1 | -58.9003 | 6.513 | 0 | -65.4133 | 0 | N | -58
FMM | 2022-04-10 | 3 | Weekend | IPCO | DN | 2022-02-06 | 3 | 3 | -88.1093 | 14.014 | 0 | -102.1233 | 0 | N | -88
FMM | 2022-04-10 | 4 | Weekend | IPCO | DN | 2022-03-19 | 5 | 1 | -88.3073 | -3.814 | 0 | -84.4933 | 0 | N | -88
FMM | 2022-04-10 | 5 | Weekend | IPCO | DN | 2022-03-13 | 5 | 3 | -282.616 | -5.946 | 0 | -276.67 | 0 | N | -223
FMM | 2022-04-10 | 6 | Weekend | IPCO | DN | 2022-04-02 | 6 | 2 | -64.4403 | 6.773 | 0 | -71.2133 | 0 | N | -64
FMM | 2022-04-10 | 7 | Weekend | IPCO | DN | 2022-03-13 | 8 | 1 | -209.566 | -41.156 | 0.026667 | -168.4367 | 0 | N | -209
FMM | 2022-04-10 | 8 | Weekend | IPCO | DN | 2022-04-03 | 8 | 4 | -165.1237 | -26.107 | -81.24 | -57.7767 | 0 | N | -165
FMM | 2022-04-10 | 9 | Weekend | IPCO | DN | 2022-03-13 | 9 | 4 | -186.6097 | 29.747 | -5.75 | -210.6067 | 0 | N | -186
FMM | 2022-04-10 | 10 | Weekend | IPCO | DN | 2022-04-02 | 10 | 4 | -161.595 | 21.995 | -18.9867 | -164.6033 | 0 | N | -161
FMM | 2022-04-10 | 11 | Weekend | IPCO | DN | 2022-04-02 | 11 | 4 | -115.0543 | -3.221 | 7.93 | -119.7633 | 0 | N | -115
FMM | 2022-04-10 | 12 | Weekend | IPCO | DN | 2022-02-27 | 12 | 2 | -135.3257 | -21.039 | -39.6167 | -74.67 | 0 | N | -135
FMM | 2022-04-10 | 13 | Weekend | IPCO | DN | 2022-03-13 | 14 | 1 | -128.598 | -11.558 | -88.99 | -28.05 | 0 | N | -128
FMM | 2022-04-10 | 14 | Weekend | IPCO | DN | 2022-03-06 | 14 | 3 | -150.0077 | 3.159 | -73.7 | -79.4667 | 0 | N | -150
FMM | 2022-04-10 | 15 | Weekend | IPCO | DN | 2022-02-05 | 16 | 1 | -218.047 | 4.993 | -79.56 | -143.48 | 0 | N | -218
FMM | 2022-04-10 | 16 | Weekend | IPCO | DN | 2022-03-06 | 16 | 2 | -130.904 | 24.546 | -65.92 | -89.53 | 0 | N | -130
FMM | 2022-04-10 | 17 | Weekend | IPCO | DN | 2022-03-13 | 17 | 4 | -146.6563 | 19.857 | -59.26 | -107.2533 | 0 | N | -146
FMM | 2022-04-10 | 18 | Weekend | IPCO | DN | 2022-02-20 | 18 | 3 | -240.9767 | -37.07 | 0 | -203.9067 | 0 | N | -223
FMM | 2022-04-10 | 19 | Weekend | IPCO | DN | 2022-02-20 | 19 | 2 | -202.3317 | -2.715 | 0 | -199.6167 | 0 | N | -202
FMM | 2022-04-10 | 20 | Weekend | IPCO | DN | 2022-02-20 | 20 | 2 | -182.54 | -10.02 | 0 | -172.52 | 0 | N | -182
FMM | 2022-04-10 | 21 | Weekend | IPCO | DN | 2022-02-05 | 22 | 1 | -141.06 | 10.93 | 0 | -151.99 | 0 | N | -141
FMM | 2022-04-10 | 22 | Weekend | IPCO | DN | 2022-02-05 | 22 | 4 | -199.7177 | 14.369 | 0 | -214.0867 | 0 | N | -199
FMM | 2022-04-10 | 23 | Weekend | IPCO | DN | 2022-02-05 | 24 | 1 | -132.4467 | 11.25 | 0 | -143.6967 | 0 | N | -132
FMM | 2022-04-10 | 24 | Weekend | IPCO | DN | 2022-02-20 | 24 | 2 | -171.801 | 1.969 | 0 | -173.77 | 0 | N | -171
FMM | 2022-04-10 | 1 | Weekend | LADWP | UP | 2022-02-06 | 2 | 1 | 110.8946 | -3.156 | 0 | 114.0506 | 0 | N | 110
FMM | 2022-04-10 | 2 | Weekend | LADWP | UP | 2022-02-06 | 2 | 2 | 165.6044 | -12.149 | 0 | 177.7534 | 0 | N | 165
FMM | 2022-04-10 | 3 | Weekend | LADWP | UP | 2022-03-06 | 3 | 4 | 82.0585 | 1.135 | 0 | 80.9235 | 0 | N | 82
FMM | 2022-04-10 | 4 | Weekend | LADWP | UP | 2022-02-13 | 5 | 1 | 72.145 | 15.422 | 0 | 56.723 | 0 | N | 72
FMM | 2022-04-10 | 5 | Weekend | LADWP | UP | 2022-03-06 | 5 | 3 | 143.7643 | -1.937 | 0 | 145.7013 | 0 | N | 143
FMM | 2022-04-10 | 6 | Weekend | LADWP | UP | 2022-03-19 | 6 | 2 | 104.9133 | 11.04 | 0 | 93.8733 | 0 | N | 104
FMM | 2022-04-10 | 7 | Weekend | LADWP | UP | 2022-03-06 | 7 | 4 | 93.8535 | 30.527 | 26.7068 | 36.6197 | 0 | N | 93
FMM | 2022-04-10 | 8 | Weekend | LADWP | UP | 2022-03-06 | 9 | 1 | 130.0822 | -22.317 | 65.5432 | 86.856 | 0 | N | 130
FMM | 2022-04-10 | 9 | Weekend | LADWP | UP | 2022-03-13 | 9 | 3 | 277.0045 | -6.701 | 269.5219 | 14.1837 | 0 | N | 277
FMM | 2022-04-10 | 10 | Weekend | LADWP | UP | 2022-03-19 | 10 | 3 | 245.5746 | 60.532 | 186.9293 | -1.8867 | 0 | N | 245
FMM | 2022-04-10 | 11 | Weekend | LADWP | UP | 2022-04-03 | 11 | 2 | 152.0641 | 16.331 | 84.4171 | 51.316 | 0 | N | 152
FMM | 2022-04-10 | 12 | Weekend | LADWP | UP | 2022-02-20 | 13 | 1 | 113.2408 | -16.957 | 122.338 | 7.8598 | 0 | N | 113
FMM | 2022-04-10 | 13 | Weekend | LADWP | UP | 2022-03-06 | 14 | 1 | 149.0231 | 41.153 | 92.1378 | 15.7323 | 0 | N | 149
FMM | 2022-04-10 | 14 | Weekend | LADWP | UP | 2022-02-26 | 14 | 2 | 119.5707 | 16.609 | 87.6106 | 15.3511 | 0 | N | 119
FMM | 2022-04-10 | 15 | Weekend | LADWP | UP | 2022-01-29 | 15 | 3 | 309.8194 | 55.561 | 261.1255 | -6.8671 | 0 | N | 309
FMM | 2022-04-10 | 16 | Weekend | LADWP | UP | 2022-02-26 | 16 | 2 | 198.4401 | -175.493 | 343.0477 | 30.8854 | 0 | N | 198
FMM | 2022-04-10 | 17 | Weekend | LADWP | UP | 2022-01-30 | 17 | 3 | 147.9834 | 47.351 | 44.7671 | 55.8653 | 0 | N | 147
FMM | 2022-04-10 | 18 | Weekend | LADWP | UP | 2022-03-27 | 19 | 1 | 161.4906 | 26.126 | 57.8822 | 77.4823 | 0 | N | 161
FMM | 2022-04-10 | 19 | Weekend | LADWP | UP | 2022-03-27 | 20 | 1 | 114.5359 | 81.029 | -0.064407 | 33.5713 | 0 | N | 114
FMM | 2022-04-10 | 20 | Weekend | LADWP | UP | 2022-03-20 | 20 | 4 | 144.3253 | 22.808 | 0 | 121.5173 | 0 | N | 144
FMM | 2022-04-10 | 21 | Weekend | LADWP | UP | 2022-02-13 | 21 | 2 | 128.2213 | 53.098 | 0 | 75.1233 | 0 | N | 128
FMM | 2022-04-10 | 22 | Weekend | LADWP | UP | 2022-03-20 | 22 | 4 | 87.9487 | 9.427 | 0 | 78.5217 | 0 | N | 87
FMM | 2022-04-10 | 23 | Weekend | LADWP | UP | 2022-02-12 | 23 | 2 | 67.044 | -3.926 | 0 | 70.97 | 0 | N | 67
FMM | 2022-04-10 | 24 | Weekend | LADWP | UP | 2022-03-21 | 1 | 1 | 84.776 | 2.585 | 0 | 82.191 | 0 | N | 84
FMM | 2022-04-10 | 1 | Weekend | LADWP | DN | 2022-03-27 | 2 | 1 | -107.56 | 13.268 | 0 | -120.828 | 0 | N | -107
FMM | 2022-04-10 | 2 | Weekend | LADWP | DN | 2022-02-12 | 2 | 3 | -76.7859 | -2.115 | 0 | -74.6709 | 0 | N | -76
FMM | 2022-04-10 | 3 | Weekend | LADWP | DN | 2022-04-03 | 3 | 4 | -92.1217 | 1.574 | 0 | -93.6957 | 0 | N | -92
FMM | 2022-04-10 | 4 | Weekend | LADWP | DN | 2022-02-06 | 5 | 1 | -100.8382 | -1.387 | 0 | -99.4512 | 0 | N | -100
FMM | 2022-04-10 | 5 | Weekend | LADWP | DN | 2022-02-20 | 5 | 3 | -76.1 | 0.333 | 0 | -76.433 | 0 | N | -76
FMM | 2022-04-10 | 6 | Weekend | LADWP | DN | 2022-02-06 | 7 | 1 | -63.485 | 12.519 | 0 | -76.004 | 0 | N | -63
FMM | 2022-04-10 | 7 | Weekend | LADWP | DN | 2022-02-19 | 8 | 1 | -82.9744 | -3.46 | -76.7211 | -2.7933 | 0 | N | -82
FMM | 2022-04-10 | 8 | Weekend | LADWP | DN | 2022-02-27 | 8 | 3 | -158.5577 | -25.748 | -136.7205 | 3.9108 | 0 | N | -158
FMM | 2022-04-10 | 9 | Weekend | LADWP | DN | 2022-03-26 | 9 | 3 | -130.8643 | 22.121 | -189.392 | 36.4067 | 0 | N | -130
FMM | 2022-04-10 | 10 | Weekend | LADWP | DN | 2022-02-27 | 10 | 4 | -187.0345 | 14.422 | -174.2931 | -27.1633 | 0 | N | -187
FMM | 2022-04-10 | 11 | Weekend | LADWP | DN | 2022-03-13 | 12 | 1 | -318.2395 | -2.6 | -178.3641 | -137.2753 | 0 | N | -279
FMM | 2022-04-10 | 12 | Weekend | LADWP | DN | 2022-03-06 | 12 | 4 | -270.8515 | -16.786 | 6.037 | -260.1025 | 0 | N | -270
FMM | 2022-04-10 | 13 | Weekend | LADWP | DN | 2022-03-13 | 13 | 2 | -211.069 | 22.027 | -216.6695 | -16.4265 | 0 | N | -211
FMM | 2022-04-10 | 14 | Weekend | LADWP | DN | 2022-04-03 | 14 | 3 | -180.1148 | -22.394 | -71.7753 | -85.9455 | 0 | N | -180
FMM | 2022-04-10 | 15 | Weekend | LADWP | DN | 2022-03-20 | 15 | 2 | -164.8994 | 4.071 | -120.027 | -48.9433 | 0 | N | -164
FMM | 2022-04-10 | 16 | Weekend | LADWP | DN | 2022-03-05 | 16 | 4 | -204.6113 | -88.555 | -98.7158 | -17.3405 | 0 | N | -204
FMM | 2022-04-10 | 17 | Weekend | LADWP | DN | 2022-03-20 | 17 | 3 | -222.1271 | 7.943 | -50.9727 | -179.0973 | 0 | N | -222
FMM | 2022-04-10 | 18 | Weekend | LADWP | DN | 2022-01-30 | 18 | 4 | -191.3836 | -71.711 | 0 | -119.6726 | 0 | N | -191
FMM | 2022-04-10 | 19 | Weekend | LADWP | DN | 2022-03-12 | 19 | 3 | -140.3187 | -141.628 | 0 | 1.3093 | 0 | N | -140
FMM | 2022-04-10 | 20 | Weekend | LADWP | DN | 2022-03-26 | 20 | 2 | -92.248 | -11.283 | 0 | -80.965 | 0 | N | -92
FMM | 2022-04-10 | 21 | Weekend | LADWP | DN | 2022-03-20 | 22 | 1 | -140.9887 | 50.983 | 0 | -191.9717 | 0 | N | -140
FMM | 2022-04-10 | 22 | Weekend | LADWP | DN | 2022-04-03 | 22 | 2 | -128.2943 | 32.384 | 0 | -160.6783 | 0 | N | -128
FMM | 2022-04-10 | 23 | Weekend | LADWP | DN | 2022-03-05 | 23 | 4 | -237.4923 | -4.295 | 0 | -233.1973 | 0 | N | -237
FMM | 2022-04-10 | 24 | Weekend | LADWP | DN | 2022-03-06 | 24 | 2 | -100.4905 | -12.235 | 0 | -88.2555 | 0 | N | -100
FMM | 2022-04-10 | 1 | Weekend | NEVP | UP | 2022-03-26 | 2 | 1 | 33.585 | 11.335 | 0 | 22.25 | 0 | N | 33
FMM | 2022-04-10 | 2 | Weekend | NEVP | UP | 2022-03-05 | 2 | 4 | 63.153 | 46.423 | 0 | 16.73 | 0 | N | 63
FMM | 2022-04-10 | 3 | Weekend | NEVP | UP | 2022-04-02 | 3 | 4 | 79.923 | 76.153 | 0 | 3.77 | 0 | N | 79
FMM | 2022-04-10 | 4 | Weekend | NEVP | UP | 2022-03-05 | 4 | 2 | 34.5063 | -10.267 | 0 | 44.7733 | 0 | N | 34
FMM | 2022-04-10 | 5 | Weekend | NEVP | UP | 2022-04-02 | 6 | 1 | 55.0773 | 39.864 | 0 | 15.2133 | 0 | N | 55
FMM | 2022-04-10 | 6 | Weekend | NEVP | UP | 2022-04-02 | 6 | 2 | 115.0723 | 100.199 | 0 | 14.8733 | 0 | N | 115
FMM | 2022-04-10 | 7 | Weekend | NEVP | UP | 2022-03-05 | 7 | 4 | 107.9677 | 27.871 | 121.4233 | -41.3267 | 0 | N | 107
FMM | 2022-04-10 | 8 | Weekend | NEVP | UP | 2022-03-27 | 9 | 1 | 236.306 | 9.716 | 223.2533 | 3.3367 | 0 | N | 236
FMM | 2022-04-10 | 9 | Weekend | NEVP | UP | 2022-03-13 | 9 | 4 | 397.505 | 97.085 | 272.37 | 28.05 | 0 | Y | 332
FMM | 2022-04-10 | 10 | Weekend | NEVP | UP | 2022-03-20 | 10 | 3 | 294.8893 | 31.666 | 260.09 | 3.1333 | 0 | N | 294
FMM | 2022-04-10 | 11 | Weekend | NEVP | UP | 2022-03-20 | 12 | 1 | 464.832 | 142.702 | 326.1133 | -3.9833 | 0 | Y | 332
FMM | 2022-04-10 | 12 | Weekend | NEVP | UP | 2022-03-06 | 12 | 4 | 277.8627 | 19.056 | 257.0767 | 1.73 | 0 | N | 277
FMM | 2022-04-10 | 13 | Weekend | NEVP | UP | 2022-03-05 | 13 | 3 | 156.3713 | 25.528 | 142.0967 | -11.2533 | 0 | N | 156
FMM | 2022-04-10 | 14 | Weekend | NEVP | UP | 2022-03-26 | 15 | 1 | 163.947 | 104.387 | 88.5933 | -29.0333 | 0 | N | 163
FMM | 2022-04-10 | 15 | Weekend | NEVP | UP | 2022-01-29 | 15 | 3 | 288.7033 | 31.94 | 255.54 | 1.2233 | 0 | N | 288
FMM | 2022-04-10 | 16 | Weekend | NEVP | UP | 2022-01-29 | 16 | 2 | 279.949 | 55.629 | 232.0633 | -7.7433 | 0 | N | 279
FMM | 2022-04-10 | 17 | Weekend | NEVP | UP | 2022-02-20 | 17 | 2 | 244.8197 | 57.173 | 151.0133 | 36.6333 | 0 | N | 244
FMM | 2022-04-10 | 18 | Weekend | NEVP | UP | 2022-03-19 | 18 | 2 | 201.9817 | 31.665 | 168.51 | 1.8067 | 0 | N | 201
FMM | 2022-04-10 | 19 | Weekend | NEVP | UP | 2022-03-27 | 19 | 3 | 172.0363 | 79.523 | 92.26 | 0.25333 | 0 | N | 172
FMM | 2022-04-10 | 20 | Weekend | NEVP | UP | 2022-04-03 | 20 | 4 | 70.1813 | 60.438 | 0 | 9.7433 | 0 | N | 70
FMM | 2022-04-10 | 21 | Weekend | NEVP | UP | 2022-02-13 | 21 | 4 | 88.5497 | 91.113 | 0 | -2.5633 | 0 | N | 88
FMM | 2022-04-10 | 22 | Weekend | NEVP | UP | 2022-04-02 | 22 | 2 | 61.8813 | 34.868 | 0 | 27.0133 | 0 | N | 61
FMM | 2022-04-10 | 23 | Weekend | NEVP | UP | 2022-02-20 | 23 | 4 | 53.0673 | 35.304 | 0 | 17.7633 | 0 | N | 53
FMM | 2022-04-10 | 24 | Weekend | NEVP | UP | 2022-04-02 | 24 | 2 | 41.3317 | 49.405 | 0 | -8.0733 | 0 | N | 41
FMM | 2022-04-10 | 1 | Weekend | NEVP | DN | 2022-01-30 | 2 | 1 | -26.536 | -26.016 | 0 | -0.52 | 0 | N | -26
FMM | 2022-04-10 | 2 | Weekend | NEVP | DN | 2022-02-12 | 2 | 2 | -18.265 | -3.215 | 0 | -15.05 | 0 | N | -18
FMM | 2022-04-10 | 3 | Weekend | NEVP | DN | 2022-03-19 | 3 | 3 | -28.4653 | -12.932 | 0 | -15.5333 | 0 | N | -28
FMM | 2022-04-10 | 4 | Weekend | NEVP | DN | 2022-03-26 | 4 | 2 | -20.5627 | -25.976 | 0 | 5.4133 | 0 | N | -20
FMM | 2022-04-10 | 5 | Weekend | NEVP | DN | 2022-04-02 | 5 | 3 | -61.0763 | -66.393 | 0 | 5.3167 | 0 | N | -61
FMM | 2022-04-10 | 6 | Weekend | NEVP | DN | 2022-03-06 | 6 | 4 | -23.6007 | -1.624 | 0 | -21.9767 | 0 | N | -23
FMM | 2022-04-10 | 7 | Weekend | NEVP | DN | 2022-02-26 | 8 | 1 | -104.8647 | -3.598 | -102.04 | 0.77333 | 0 | N | -104
FMM | 2022-04-10 | 8 | Weekend | NEVP | DN | 2022-03-05 | 8 | 4 | -371.6313 | -99.808 | -280.4133 | 8.59 | 0 | N | -371
FMM | 2022-04-10 | 9 | Weekend | NEVP | DN | 2022-03-05 | 9 | 3 | -364.4177 | -44.921 | -324.59 | 5.0933 | 0 | N | -364
FMM | 2022-04-10 | 10 | Weekend | NEVP | DN | 2022-04-03 | 10 | 3 | -267.9133 | 9.7 | -290.82 | 13.2067 | 0 | N | -267
FMM | 2022-04-10 | 11 | Weekend | NEVP | DN | 2022-03-19 | 11 | 3 | -417.4867 | -75.94 | -358.3033 | 16.7567 | 0 | N | -395
FMM | 2022-04-10 | 12 | Weekend | NEVP | DN | 2022-04-03 | 12 | 4 | -253.4817 | -60.475 | -194.9 | 1.8933 | 0 | N | -253
FMM | 2022-04-10 | 13 | Weekend | NEVP | DN | 2022-04-03 | 13 | 2 | -223.9367 | -37.75 | -187.4033 | 1.2167 | 0 | N | -223
FMM | 2022-04-10 | 14 | Weekend | NEVP | DN | 2022-03-26 | 14 | 2 | -219.5517 | -54.365 | -182.72 | 17.5333 | 0 | N | -219
FMM | 2022-04-10 | 15 | Weekend | NEVP | DN | 2022-03-20 | 15 | 4 | -264.8197 | -29.853 | -228.2633 | -6.7033 | 0 | N | -264
FMM | 2022-04-10 | 16 | Weekend | NEVP | DN | 2022-03-27 | 16 | 3 | -239.0837 | -40.477 | -200.5267 | 1.92 | 0 | N | -239
FMM | 2022-04-10 | 17 | Weekend | NEVP | DN | 2022-02-27 | 17 | 3 | -146.6827 | -38.286 | -110.65 | 2.2533 | 0 | N | -146
FMM | 2022-04-10 | 18 | Weekend | NEVP | DN | 2022-03-19 | 19 | 1 | -97.9737 | -43.937 | -50.6367 | -3.4 | 0 | N | -97
FMM | 2022-04-10 | 19 | Weekend | NEVP | DN | 2022-03-12 | 19 | 2 | -64.168 | -77.888 | 0 | 13.72 | 0 | N | -64
FMM | 2022-04-10 | 20 | Weekend | NEVP | DN | 2022-03-27 | 20 | 3 | -58.39 | -64.51 | 0 | 6.12 | 0 | N | -58
FMM | 2022-04-10 | 21 | Weekend | NEVP | DN | 2022-04-02 | 21 | 3 | -71.1417 | -30.575 | 0 | -40.5667 | 0 | N | -71
FMM | 2022-04-10 | 22 | Weekend | NEVP | DN | 2022-03-19 | 22 | 2 | -39.0257 | -12.389 | 0 | -26.6367 | 0 | N | -39
FMM | 2022-04-10 | 23 | Weekend | NEVP | DN | 2022-04-02 | 23 | 4 | -44.6447 | -25.848 | 0 | -18.7967 | 0 | N | -44
FMM | 2022-04-10 | 24 | Weekend | NEVP | DN | 2022-03-26 | 24 | 4 | -39.473 | -32.553 | 0 | -6.92 | 0 | N | -39
FMM | 2022-04-10 | 1 | Weekend | NWMT | UP | 2022-03-12 | 1 | 4 | 74.653 | 14.983 | 0 | 59.67 | 0 | N | 74
FMM | 2022-04-10 | 2 | Weekend | NWMT | UP | 2022-01-30 | 2 | 2 | 46.466 | 15.446 | 0 | 31.02 | 0 | N | 46
FMM | 2022-04-10 | 3 | Weekend | NWMT | UP | 2022-01-30 | 4 | 1 | 46.895 | -2.365 | 0 | 49.26 | 0 | N | 46
FMM | 2022-04-10 | 4 | Weekend | NWMT | UP | 2022-03-12 | 4 | 2 | 72.5047 | 0.728 | 0 | 71.7767 | 0 | N | 72
FMM | 2022-04-10 | 5 | Weekend | NWMT | UP | 2022-03-13 | 5 | 2 | 69.7603 | -15.053 | 0 | 84.8133 | 0 | N | 69
FMM | 2022-04-10 | 6 | Weekend | NWMT | UP | 2022-04-03 | 7 | 1 | 41.369 | -1.771 | 0.53 | 42.61 | 0 | N | 41
FMM | 2022-04-10 | 7 | Weekend | NWMT | UP | 2022-03-13 | 7 | 3 | 62.2983 | -6.285 | -0.01 | 68.5933 | 0 | N | 62
FMM | 2022-04-10 | 8 | Weekend | NWMT | UP | 2022-03-05 | 8 | 3 | 75.658 | 22.378 | 0.54 | 52.74 | 0 | N | 75
FMM | 2022-04-10 | 9 | Weekend | NWMT | UP | 2022-02-12 | 9 | 4 | 66.1273 | 11.514 | -3.9633 | 58.5767 | 0 | N | 66
FMM | 2022-04-10 | 10 | Weekend | NWMT | UP | 2022-02-27 | 10 | 4 | 74.0927 | 3.306 | -3.0933 | 73.88 | 0 | N | 74
FMM | 2022-04-10 | 11 | Weekend | NWMT | UP | 2022-02-13 | 11 | 4 | 94.841 | 3.181 | -0.01 | 91.67 | 0 | N | 94
FMM | 2022-04-10 | 12 | Weekend | NWMT | UP | 2022-03-13 | 12 | 2 | 97.6307 | 33.104 | 1.9233 | 62.6033 | 0 | N | 97
FMM | 2022-04-10 | 13 | Weekend | NWMT | UP | 2022-02-12 | 13 | 2 | 77.4923 | -3.331 | -0.083333 | 80.9067 | 0 | N | 77
FMM | 2022-04-10 | 14 | Weekend | NWMT | UP | 2022-03-20 | 14 | 3 | 71.9163 | -3.257 | 1.8033 | 73.37 | 0 | N | 71
FMM | 2022-04-10 | 15 | Weekend | NWMT | UP | 2022-03-05 | 15 | 4 | 49.751 | -5.879 | -1.6267 | 57.2567 | 0 | N | 49
FMM | 2022-04-10 | 16 | Weekend | NWMT | UP | 2022-04-03 | 16 | 2 | 69.0673 | 3.844 | -0.82333 | 66.0467 | 0 | N | 69
FMM | 2022-04-10 | 17 | Weekend | NWMT | UP | 2022-01-29 | 18 | 1 | 87.5933 | 10.22 | 0 | 77.3733 | 0 | N | 87
FMM | 2022-04-10 | 18 | Weekend | NWMT | UP | 2022-03-13 | 18 | 4 | 112.39 | -10.15 | 3.0733 | 119.4667 | 0 | N | 112
FMM | 2022-04-10 | 19 | Weekend | NWMT | UP | 2022-03-12 | 20 | 1 | 114.3103 | 6.227 | 0 | 108.0833 | 0 | N | 114
FMM | 2022-04-10 | 20 | Weekend | NWMT | UP | 2022-03-12 | 20 | 2 | 105.6853 | 1.882 | 0 | 103.8033 | 0 | N | 105
FMM | 2022-04-10 | 21 | Weekend | NWMT | UP | 2022-02-05 | 21 | 2 | 80.5113 | -5.052 | 0 | 85.5633 | 0 | N | 80
FMM | 2022-04-10 | 22 | Weekend | NWMT | UP | 2022-02-05 | 22 | 4 | 48.385 | 5.405 | 0 | 42.98 | 0 | N | 48
FMM | 2022-04-10 | 23 | Weekend | NWMT | UP | 2022-02-20 | 23 | 3 | 104.8693 | 3.246 | 0 | 101.6233 | 0 | N | 104
FMM | 2022-04-10 | 24 | Weekend | NWMT | UP | 2022-02-27 | 24 | 3 | 87.4797 | -20.337 | 0 | 107.8167 | 0 | N | 87
FMM | 2022-04-10 | 1 | Weekend | NWMT | DN | 2022-02-12 | 1 | 2 | -85.7653 | -1.122 | 0 | -84.6433 | 0 | N | -85
FMM | 2022-04-10 | 2 | Weekend | NWMT | DN | 2022-02-06 | 2 | 2 | -91.6097 | 4.187 | 0 | -95.7967 | 0 | N | -91
FMM | 2022-04-10 | 3 | Weekend | NWMT | DN | 2022-03-20 | 4 | 1 | -79.9333 | 9.55 | 0 | -89.4833 | 0 | N | -79
FMM | 2022-04-10 | 4 | Weekend | NWMT | DN | 2022-02-19 | 5 | 1 | -61.912 | -3.552 | 0 | -58.36 | 0 | N | -61
FMM | 2022-04-10 | 5 | Weekend | NWMT | DN | 2022-03-20 | 5 | 2 | -44.7983 | -8.855 | 0 | -35.9433 | 0 | N | -44
FMM | 2022-04-10 | 6 | Weekend | NWMT | DN | 2022-02-06 | 7 | 1 | -40.859 | -5.549 | 0 | -35.31 | 0 | N | -40
FMM | 2022-04-10 | 7 | Weekend | NWMT | DN | 2022-03-20 | 7 | 3 | -62.7227 | -9.566 | -0.043333 | -53.1133 | 0 | N | -62
FMM | 2022-04-10 | 8 | Weekend | NWMT | DN | 2022-01-30 | 9 | 1 | -47.263 | 2.667 | 0.21667 | -50.1467 | 0 | N | -47
FMM | 2022-04-10 | 9 | Weekend | NWMT | DN | 2022-03-12 | 9 | 4 | -92.6253 | -21.422 | -0.81333 | -70.39 | 0 | N | -92
FMM | 2022-04-10 | 10 | Weekend | NWMT | DN | 2022-03-13 | 10 | 4 | -135.3393 | 17.724 | 0.44667 | -153.51 | 0 | N | -135
FMM | 2022-04-10 | 11 | Weekend | NWMT | DN | 2022-02-27 | 12 | 1 | -65.5397 | -6.493 | -1.34 | -57.7067 | 0 | N | -65
FMM | 2022-04-10 | 12 | Weekend | NWMT | DN | 2022-02-27 | 12 | 4 | -64.021 | 7.169 | 1.5033 | -72.6933 | 0 | N | -64
FMM | 2022-04-10 | 13 | Weekend | NWMT | DN | 2022-04-02 | 14 | 1 | -44.8773 | 4.846 | -0.57333 | -49.15 | 0 | N | -44
FMM | 2022-04-10 | 14 | Weekend | NWMT | DN | 2022-02-13 | 15 | 1 | -35.857 | -0.577 | 0.98 | -36.26 | 0 | N | -35
FMM | 2022-04-10 | 15 | Weekend | NWMT | DN | 2022-04-02 | 15 | 3 | -64.7493 | 14.404 | 2.5267 | -81.68 | 0 | N | -64
FMM | 2022-04-10 | 16 | Weekend | NWMT | DN | 2022-04-02 | 16 | 3 | -130.2803 | -9.487 | 0.93667 | -121.73 | 0 | N | -130
FMM | 2022-04-10 | 17 | Weekend | NWMT | DN | 2022-03-27 | 18 | 1 | -53.913 | 11.027 | 1.6833 | -66.6233 | 0 | N | -53
FMM | 2022-04-10 | 18 | Weekend | NWMT | DN | 2022-03-27 | 18 | 3 | -55.0833 | -5.69 | 1.14 | -50.5333 | 0 | N | -55
FMM | 2022-04-10 | 19 | Weekend | NWMT | DN | 2022-03-20 | 20 | 1 | -60.2817 | 3.875 | 0 | -64.1567 | 0 | N | -60
FMM | 2022-04-10 | 20 | Weekend | NWMT | DN | 2022-03-13 | 20 | 4 | -75.3677 | 4.519 | 0 | -79.8867 | 0 | N | -75
FMM | 2022-04-10 | 21 | Weekend | NWMT | DN | 2022-03-13 | 21 | 4 | -108.7837 | 5.813 | 0 | -114.5967 | 0 | N | -108
FMM | 2022-04-10 | 22 | Weekend | NWMT | DN | 2022-02-27 | 22 | 3 | -79.8677 | -7.551 | 0 | -72.3167 | 0 | N | -79
FMM | 2022-04-10 | 23 | Weekend | NWMT | DN | 2022-02-05 | 23 | 2 | -72.2873 | -4.224 | 0 | -68.0633 | 0 | N | -72
FMM | 2022-04-10 | 24 | Weekend | NWMT | DN | 2022-03-06 | 24 | 3 | -78.9027 | -2.016 | 0 | -76.8867 | 0 | N | -78
FMM | 2022-04-10 | 1 | Weekend | PACE | UP | 2022-04-03 | 1 | 3 | 493.753 | -9.057 | 0 | 502.81 | 0 | N | 493
FMM | 2022-04-10 | 2 | Weekend | PACE | UP | 2022-04-03 | 2 | 3 | 258.0297 | 8.083 | 0 | 249.9467 | 0 | N | 258
FMM | 2022-04-10 | 3 | Weekend | PACE | UP | 2022-02-06 | 3 | 3 | 248.798 | 8.908 | 0 | 239.89 | 0 | N | 248
FMM | 2022-04-10 | 4 | Weekend | PACE | UP | 2022-02-06 | 4 | 2 | 217.952 | -25.098 | 0 | 243.05 | 0 | N | 217
FMM | 2022-04-10 | 5 | Weekend | PACE | UP | 2022-03-20 | 5 | 3 | 190.7063 | -13.277 | 0 | 203.9833 | 0 | N | 190
FMM | 2022-04-10 | 6 | Weekend | PACE | UP | 2022-02-05 | 6 | 3 | 117.7383 | 22.595 | 0 | 95.1433 | 0 | N | 117
FMM | 2022-04-10 | 7 | Weekend | PACE | UP | 2022-03-05 | 7 | 3 | 288.0252 | 57.639 | 12.9996 | 217.3867 | 0 | N | 288
FMM | 2022-04-10 | 8 | Weekend | PACE | UP | 2022-03-05 | 8 | 2 | 397.2937 | 15.513 | 305.9407 | 75.84 | 0 | N | 397
FMM | 2022-04-10 | 9 | Weekend | PACE | UP | 2022-03-13 | 9 | 4 | 495.0063 | 65.162 | 201.6176 | 228.2266 | 0 | N | 495
FMM | 2022-04-10 | 10 | Weekend | PACE | UP | 2022-03-05 | 11 | 1 | 256.4754 | 40.965 | 223.1804 | -7.67 | 0 | N | 256
FMM | 2022-04-10 | 11 | Weekend | PACE | UP | 2022-02-27 | 11 | 2 | 142.3871 | 31.987 | -103.0932 | 213.4933 | 0 | N | 142
FMM | 2022-04-10 | 12 | Weekend | PACE | UP | 2022-03-05 | 13 | 1 | 143.6824 | 9.201 | 138.6747 | -4.1933 | 0 | N | 143
FMM | 2022-04-10 | 13 | Weekend | PACE | UP | 2022-02-20 | 14 | 1 | 190.7447 | 81.604 | 79.964 | 29.1767 | 0 | N | 190
FMM | 2022-04-10 | 14 | Weekend | PACE | UP | 2022-04-03 | 14 | 3 | 153.578 | 27.345 | 80.4363 | 45.7967 | 0 | N | 153
FMM | 2022-04-10 | 15 | Weekend | PACE | UP | 2022-03-05 | 16 | 1 | 331.8785 | 58.409 | 85.4028 | 188.0667 | 0 | N | 331
FMM | 2022-04-10 | 16 | Weekend | PACE | UP | 2022-02-20 | 16 | 3 | 476.5316 | 24.488 | 359.9736 | 92.07 | 0 | N | 476
FMM | 2022-04-10 | 17 | Weekend | PACE | UP | 2022-03-13 | 18 | 1 | 444.0798 | 31.149 | 279.6941 | 133.2367 | 0 | N | 444
FMM | 2022-04-10 | 18 | Weekend | PACE | UP | 2022-03-20 | 18 | 4 | 459.2805 | -43.82 | 6.6705 | 496.43 | 0 | N | 459
FMM | 2022-04-10 | 19 | Weekend | PACE | UP | 2022-03-26 | 19 | 3 | 413.8859 | 8.846 | -21.8568 | 426.8967 | 0 | N | 413
FMM | 2022-04-10 | 20 | Weekend | PACE | UP | 2022-03-13 | 21 | 1 | 181.2717 | 21.585 | 0 | 159.6867 | 0 | N | 181
FMM | 2022-04-10 | 21 | Weekend | PACE | UP | 2022-03-13 | 21 | 2 | 291.8773 | 3.534 | 0 | 288.3433 | 0 | N | 291
FMM | 2022-04-10 | 22 | Weekend | PACE | UP | 2022-03-13 | 22 | 2 | 283.4374 | -15.056 | 0 | 298.4934 | 0 | N | 283
FMM | 2022-04-10 | 23 | Weekend | PACE | UP | 2022-02-20 | 24 | 1 | 164.0027 | 57.446 | 0 | 106.5567 | 0 | N | 164
FMM | 2022-04-10 | 24 | Weekend | PACE | UP | 2022-04-02 | 24 | 4 | 337.5413 | -9.632 | 0 | 347.1733 | 0 | N | 337
FMM | 2022-04-10 | 1 | Weekend | PACE | DN | 2022-02-19 | 1 | 4 | -243.5916 | 14.965 | 0 | -258.5566 | 0 | N | -243
FMM | 2022-04-10 | 2 | Weekend | PACE | DN | 2022-04-02 | 3 | 1 | -224.6247 | -1.978 | 0 | -222.6467 | 0 | N | -224
FMM | 2022-04-10 | 3 | Weekend | PACE | DN | 2022-02-12 | 3 | 4 | -297.6583 | -7.195 | 0 | -290.4633 | 0 | N | -297
FMM | 2022-04-10 | 4 | Weekend | PACE | DN | 2022-02-12 | 4 | 3 | -419.7883 | 47.335 | 0 | -467.1233 | 0 | N | -419
FMM | 2022-04-10 | 5 | Weekend | PACE | DN | 2022-02-13 | 5 | 2 | -176.2023 | 35.201 | 0 | -211.4033 | 0 | N | -176
FMM | 2022-04-10 | 6 | Weekend | PACE | DN | 2022-01-29 | 7 | 1 | -137.393 | -23.873 | 0 | -113.52 | 0 | N | -137
FMM | 2022-04-10 | 7 | Weekend | PACE | DN | 2022-02-27 | 8 | 1 | -209.4457 | 24.401 | -244.7701 | 10.9233 | 0 | N | -209
FMM | 2022-04-10 | 8 | Weekend | PACE | DN | 2022-02-27 | 8 | 4 | -322.0096 | -136.045 | -104.3913 | -81.5733 | 0 | N | -322
FMM | 2022-04-10 | 9 | Weekend | PACE | DN | 2022-03-05 | 9 | 2 | -344.7985 | 50.328 | -316.9466 | -78.18 | 0 | N | -344
FMM | 2022-04-10 | 10 | Weekend | PACE | DN | 2022-03-20 | 11 | 1 | -533.0588 | 23.872 | -387.5275 | -169.4033 | 0 | N | -470
FMM | 2022-04-10 | 11 | Weekend | PACE | DN | 2022-04-03 | 11 | 2 | -597.8195 | -71.487 | -280.0292 | -246.3033 | 0 | N | -470
FMM | 2022-04-10 | 12 | Weekend | PACE | DN | 2022-03-20 | 13 | 1 | -605.3653 | -6.372 | -20.3533 | -578.64 | 0 | N | -470
FMM | 2022-04-10 | 13 | Weekend | PACE | DN | 2022-02-05 | 13 | 3 | -371.6176 | -8.502 | -67.1655 | -295.95 | 0 | N | -371
FMM | 2022-04-10 | 14 | Weekend | PACE | DN | 2022-02-06 | 14 | 4 | -208.9887 | 20.374 | -31.226 | -198.1367 | 0 | N | -208
FMM | 2022-04-10 | 15 | Weekend | PACE | DN | 2022-03-26 | 15 | 3 | -203.5237 | 3.319 | -132.9827 | -73.86 | 0 | N | -203
FMM | 2022-04-10 | 16 | Weekend | PACE | DN | 2022-03-27 | 16 | 3 | -248.8831 | -44.097 | -141.0694 | -63.7167 | 0 | N | -248
FMM | 2022-04-10 | 17 | Weekend | PACE | DN | 2022-02-26 | 18 | 1 | -129.0044 | -18.404 | -17.7871 | -92.8133 | 0 | N | -129
FMM | 2022-04-10 | 18 | Weekend | PACE | DN | 2022-03-27 | 18 | 3 | -270.4552 | -1.395 | -4.4269 | -264.6333 | 0 | N | -270
FMM | 2022-04-10 | 19 | Weekend | PACE | DN | 2022-03-27 | 19 | 3 | -144.1075 | 17.83 | -14.3275 | -147.61 | 0 | N | -144
FMM | 2022-04-10 | 20 | Weekend | PACE | DN | 2022-03-20 | 20 | 2 | -416.7303 | 88.193 | 0 | -504.9233 | 0 | N | -416
FMM | 2022-04-10 | 21 | Weekend | PACE | DN | 2022-04-02 | 21 | 4 | -385.8887 | -36.632 | 0 | -349.2567 | 0 | N | -385
FMM | 2022-04-10 | 22 | Weekend | PACE | DN | 2022-04-03 | 22 | 3 | -333.998 | 25.162 | 0 | -359.16 | 0 | N | -333
FMM | 2022-04-10 | 23 | Weekend | PACE | DN | 2022-01-30 | 23 | 4 | -299.1327 | -11.246 | 0 | -287.8867 | 0 | N | -299
FMM | 2022-04-10 | 24 | Weekend | PACE | DN | 2022-03-21 | 1 | 1 | -236.0616 | 0.645 | 0 | -236.7066 | 0 | N | -236
FMM | 2022-04-10 | 1 | Weekend | PACW | UP | 2022-04-02 | 2 | 1 | 74.5807 | 12.034 | 0 | 62.5467 | 0 | N | 74
FMM | 2022-04-10 | 2 | Weekend | PACW | UP | 2022-04-03 | 2 | 3 | 90.6803 | 30.767 | 0 | 59.9133 | 0 | N | 90
FMM | 2022-04-10 | 3 | Weekend | PACW | UP | 2022-03-06 | 3 | 3 | 49.1523 | 6.779 | 0 | 42.3733 | 0 | N | 49
FMM | 2022-04-10 | 4 | Weekend | PACW | UP | 2022-02-27 | 4 | 4 | 52.6127 | -15.844 | 0 | 68.4567 | 0 | N | 52
FMM | 2022-04-10 | 5 | Weekend | PACW | UP | 2022-03-12 | 5 | 3 | 54.951 | 25.431 | 0 | 29.52 | 0 | N | 54
FMM | 2022-04-10 | 6 | Weekend | PACW | UP | 2022-03-13 | 7 | 1 | 71.623 | 48.333 | 0 | 23.29 | 0 | N | 71
FMM | 2022-04-10 | 7 | Weekend | PACW | UP | 2022-03-06 | 7 | 4 | 94.6883 | 47.215 | -5.5033 | 52.9767 | 0 | N | 94
FMM | 2022-04-10 | 8 | Weekend | PACW | UP | 2022-03-06 | 8 | 3 | 63.2643 | -3.689 | 3.29 | 63.6633 | 0 | N | 63
FMM | 2022-04-10 | 9 | Weekend | PACW | UP | 2022-02-27 | 9 | 3 | 114.8363 | -19.617 | 52.9967 | 81.4567 | 0 | N | 114
FMM | 2022-04-10 | 10 | Weekend | PACW | UP | 2022-03-13 | 10 | 3 | 156.3667 | 58.3 | 26.98 | 71.0867 | 0 | N | 156
FMM | 2022-04-10 | 11 | Weekend | PACW | UP | 2022-02-19 | 11 | 4 | 142.3413 | -32.512 | 46.0633 | 128.79 | 0 | N | 142
FMM | 2022-04-10 | 12 | Weekend | PACW | UP | 2022-02-19 | 12 | 3 | 74.8237 | -14.213 | 22.6833 | 66.3533 | 0 | N | 74
FMM | 2022-04-10 | 13 | Weekend | PACW | UP | 2022-02-05 | 13 | 4 | 85.7307 | 11.914 | 6.55 | 67.2667 | 0 | N | 85
FMM | 2022-04-10 | 14 | Weekend | PACW | UP | 2022-02-26 | 14 | 4 | 73.3207 | 45.124 | 25.4367 | 2.76 | 0 | N | 73
FMM | 2022-04-10 | 15 | Weekend | PACW | UP | 2022-02-20 | 16 | 1 | 137.9117 | -4.865 | 6.66 | 136.1167 | 0 | N | 137
FMM | 2022-04-10 | 16 | Weekend | PACW | UP | 2022-02-26 | 16 | 3 | 122.5547 | 25.558 | 82.71 | 14.2867 | 0 | N | 122
FMM | 2022-04-10 | 17 | Weekend | PACW | UP | 2022-03-27 | 17 | 2 | 90.6893 | 7.796 | 62.8767 | 20.0167 | 0 | N | 90
FMM | 2022-04-10 | 18 | Weekend | PACW | UP | 2022-01-29 | 19 | 1 | 87.984 | 87.014 | 0 | 0.97 | 0 | N | 87
FMM | 2022-04-10 | 19 | Weekend | PACW | UP | 2022-03-19 | 19 | 3 | 159.5093 | 33.146 | -0.32667 | 126.69 | 0 | N | 159
FMM | 2022-04-10 | 20 | Weekend | PACW | UP | 2022-02-13 | 21 | 1 | 87.1683 | 83.885 | 0 | 3.2833 | 0 | N | 87
FMM | 2022-04-10 | 21 | Weekend | PACW | UP | 2022-03-12 | 22 | 1 | 107.7327 | 0.036 | 0 | 107.6967 | 0 | N | 107
FMM | 2022-04-10 | 22 | Weekend | PACW | UP | 2022-02-20 | 22 | 3 | 77.403 | 28.433 | 0 | 48.97 | 0 | N | 77
FMM | 2022-04-10 | 23 | Weekend | PACW | UP | 2022-03-12 | 23 | 3 | 190.3343 | 21.681 | 0 | 168.6533 | 0 | N | 190
FMM | 2022-04-10 | 24 | Weekend | PACW | UP | 2022-03-12 | 24 | 3 | 146.85 | 18.67 | 0 | 128.18 | 0 | N | 146
FMM | 2022-04-10 | 1 | Weekend | PACW | DN | 2022-02-19 | 1 | 4 | -132.282 | 24.018 | 0 | -156.3 | 0 | N | -132
FMM | 2022-04-10 | 2 | Weekend | PACW | DN | 2022-04-02 | 3 | 1 | -92.7313 | -2.138 | 0 | -90.5933 | 0 | N | -92
FMM | 2022-04-10 | 3 | Weekend | PACW | DN | 2022-04-02 | 3 | 2 | -87.9437 | -11.657 | 0 | -76.2867 | 0 | N | -87
FMM | 2022-04-10 | 4 | Weekend | PACW | DN | 2022-03-13 | 4 | 3 | -79.5047 | 2.912 | 0 | -82.4167 | 0 | N | -79
FMM | 2022-04-10 | 5 | Weekend | PACW | DN | 2022-03-13 | 5 | 3 | -85.203 | 1.217 | 0 | -86.42 | 0 | N | -85
FMM | 2022-04-10 | 6 | Weekend | PACW | DN | 2022-02-27 | 7 | 1 | -82.193 | -4.053 | 0 | -78.14 | 0 | N | -82
FMM | 2022-04-10 | 7 | Weekend | PACW | DN | 2022-02-12 | 7 | 2 | -61.5867 | -41.19 | 0 | -20.3967 | 0 | N | -61
FMM | 2022-04-10 | 8 | Weekend | PACW | DN | 2022-01-30 | 9 | 1 | -79.0297 | -26.543 | -19.62 | -32.8667 | 0 | N | -79
FMM | 2022-04-10 | 9 | Weekend | PACW | DN | 2022-02-26 | 10 | 1 | -163.3373 | -111.254 | -49.6167 | -2.4667 | 0 | N | -163
FMM | 2022-04-10 | 10 | Weekend | PACW | DN | 2022-02-05 | 10 | 2 | -100.9963 | -47.633 | -41.8367 | -11.5266 | 0 | N | -100
FMM | 2022-04-10 | 11 | Weekend | PACW | DN | 2022-03-13 | 11 | 4 | -120.7163 | 43.497 | -59.7533 | -104.46 | 0 | N | -120
FMM | 2022-04-10 | 12 | Weekend | PACW | DN | 2022-04-03 | 12 | 4 | -177.4293 | -29.586 | -57.13 | -90.7133 | 0 | N | -177
FMM | 2022-04-10 | 13 | Weekend | PACW | DN | 2022-04-03 | 13 | 4 | -120.9777 | -42.631 | -13.7667 | -64.58 | 0 | N | -120
FMM | 2022-04-10 | 14 | Weekend | PACW | DN | 2022-03-19 | 14 | 4 | -108.5757 | 0.881 | -11.2533 | -98.2033 | 0 | N | -108
FMM | 2022-04-10 | 15 | Weekend | PACW | DN | 2022-03-19 | 16 | 1 | -98.1023 | -14.929 | -52.6533 | -30.52 | 0 | N | -98
FMM | 2022-04-10 | 16 | Weekend | PACW | DN | 2022-04-03 | 16 | 3 | -103.567 | -12.797 | -42.5367 | -48.2333 | 0 | N | -103
FMM | 2022-04-10 | 17 | Weekend | PACW | DN | 2022-02-20 | 17 | 2 | -115.1263 | 27.717 | -37.17 | -105.6733 | 0 | N | -115
FMM | 2022-04-10 | 18 | Weekend | PACW | DN | 2022-03-26 | 18 | 3 | -87.0577 | -73.851 | -9.68 | -3.5267 | 0 | N | -87
FMM | 2022-04-10 | 19 | Weekend | PACW | DN | 2022-01-30 | 20 | 1 | -156.386 | -61.196 | 0 | -95.19 | 0 | N | -156
FMM | 2022-04-10 | 20 | Weekend | PACW | DN | 2022-03-19 | 20 | 3 | -114.5617 | 15.705 | 0 | -130.2667 | 0 | N | -114
FMM | 2022-04-10 | 21 | Weekend | PACW | DN | 2022-03-19 | 21 | 3 | -142.3353 | -9.402 | 0 | -132.9333 | 0 | N | -142
FMM | 2022-04-10 | 22 | Weekend | PACW | DN | 2022-03-12 | 22 | 4 | -134.206 | -21.616 | 0 | -112.59 | 0 | N | -134
FMM | 2022-04-10 | 23 | Weekend | PACW | DN | 2022-03-19 | 23 | 2 | -91.7327 | 18.604 | 0 | -110.3367 | 0 | N | -91
FMM | 2022-04-10 | 24 | Weekend | PACW | DN | 2022-03-13 | 1 | 1 | -109.0177 | 16.579 | 0 | -125.5967 | 0 | N | -109
FMM | 2022-04-10 | 1 | Weekend | PGE | UP | 2022-04-02 | 1 | 3 | 54.9113 | -2.422 | 0 | 57.3333 | 0 | N | 54
FMM | 2022-04-10 | 2 | Weekend | PGE | UP | 2022-03-06 | 3 | 1 | 67.6117 | 10.945 | 0 | 56.6667 | 0 | N | 67
FMM | 2022-04-10 | 3 | Weekend | PGE | UP | 2022-04-02 | 3 | 4 | 91.147 | 9.147 | 0 | 82 | 0 | N | 91
FMM | 2022-04-10 | 4 | Weekend | PGE | UP | 2022-02-27 | 5 | 1 | 54.9467 | -7.72 | 0 | 62.6667 | 0 | N | 54
FMM | 2022-04-10 | 5 | Weekend | PGE | UP | 2022-02-26 | 6 | 1 | 37.9553 | 27.622 | 0 | 10.3333 | 0 | N | 37
FMM | 2022-04-10 | 6 | Weekend | PGE | UP | 2022-03-06 | 6 | 4 | 49.1403 | 6.807 | 0 | 42.3333 | 0 | N | 49
FMM | 2022-04-10 | 7 | Weekend | PGE | UP | 2022-04-02 | 7 | 3 | 109.0853 | -1.248 | 0 | 110.3333 | 0 | N | 109
FMM | 2022-04-10 | 8 | Weekend | PGE | UP | 2022-04-03 | 8 | 4 | 55.3473 | 33.014 | 0 | 22.3333 | 0 | N | 55
FMM | 2022-04-10 | 9 | Weekend | PGE | UP | 2022-03-20 | 10 | 1 | 76.2183 | -51.115 | 0 | 127.3333 | 0 | N | 76
FMM | 2022-04-10 | 10 | Weekend | PGE | UP | 2022-04-03 | 10 | 4 | 81.4963 | 65.163 | 0 | 16.3333 | 0 | N | 81
FMM | 2022-04-10 | 11 | Weekend | PGE | UP | 2022-04-03 | 11 | 3 | 74.6317 | 45.965 | 0 | 28.6667 | 0 | N | 74
FMM | 2022-04-10 | 12 | Weekend | PGE | UP | 2022-03-26 | 12 | 4 | 51.2723 | 20.939 | 0 | 30.3333 | 0 | N | 51
FMM | 2022-04-10 | 13 | Weekend | PGE | UP | 2022-02-05 | 13 | 2 | 66.0527 | 52.386 | 0 | 13.6667 | 0 | N | 66
FMM | 2022-04-10 | 14 | Weekend | PGE | UP | 2022-03-12 | 14 | 2 | 126.4213 | 124.088 | 0 | 2.3333 | 0 | N | 126
FMM | 2022-04-10 | 15 | Weekend | PGE | UP | 2022-03-12 | 15 | 4 | 125.225 | 141.225 | 0 | -16 | 0 | N | 125
FMM | 2022-04-10 | 16 | Weekend | PGE | UP | 2022-03-20 | 16 | 2 | 120.2247 | 34.558 | 0 | 85.6667 | 0 | N | 120
FMM | 2022-04-10 | 17 | Weekend | PGE | UP | 2022-03-20 | 17 | 3 | 114.734 | 43.734 | 0 | 71 | 0 | N | 114
FMM | 2022-04-10 | 18 | Weekend | PGE | UP | 2022-03-19 | 18 | 3 | 270.915 | 1.915 | 0 | 269 | 0 | Y | 177
FMM | 2022-04-10 | 19 | Weekend | PGE | UP | 2022-04-02 | 20 | 1 | 176.1513 | 67.818 | 0 | 108.3333 | 0 | N | 176
FMM | 2022-04-10 | 20 | Weekend | PGE | UP | 2022-03-19 | 20 | 4 | 180.3883 | 31.055 | 0 | 149.3333 | 0 | Y | 177
FMM | 2022-04-10 | 21 | Weekend | PGE | UP | 2022-03-19 | 21 | 3 | 170.49 | 11.49 | 0 | 159 | 0 | N | 170
FMM | 2022-04-10 | 22 | Weekend | PGE | UP | 2022-02-27 | 22 | 2 | 76.76 | 22.76 | 0 | 54 | 0 | N | 76
FMM | 2022-04-10 | 23 | Weekend | PGE | UP | 2022-03-19 | 23 | 3 | 178.982 | 14.982 | 0 | 164 | 0 | Y | 177
FMM | 2022-04-10 | 24 | Weekend | PGE | UP | 2022-03-19 | 24 | 2 | 148.1977 | 14.531 | 0 | 133.6667 | 0 | N | 148
FMM | 2022-04-10 | 1 | Weekend | PGE | DN | 2022-03-13 | 1 | 3 | -193.332 | 13.668 | 0 | -207 | 0 | N | -193
FMM | 2022-04-10 | 2 | Weekend | PGE | DN | 2022-02-20 | 2 | 4 | -159.129 | -7.129 | 0 | -152 | 0 | N | -159
FMM | 2022-04-10 | 3 | Weekend | PGE | DN | 2022-02-20 | 3 | 3 | -158.2507 | 3.416 | 0 | -161.6667 | 0 | N | -158
FMM | 2022-04-10 | 4 | Weekend | PGE | DN | 2022-02-20 | 4 | 2 | -140.0363 | -0.703 | 0 | -139.3333 | 0 | N | -140
FMM | 2022-04-10 | 5 | Weekend | PGE | DN | 2022-03-13 | 5 | 2 | -120.9237 | 24.743 | 0 | -145.6667 | 0 | N | -120
FMM | 2022-04-10 | 6 | Weekend | PGE | DN | 2022-03-12 | 6 | 4 | -62.7553 | -22.422 | 0 | -40.3333 | 0 | N | -62
FMM | 2022-04-10 | 7 | Weekend | PGE | DN | 2022-02-19 | 7 | 2 | -166.9207 | 4.746 | 0 | -171.6667 | 0 | N | -166
FMM | 2022-04-10 | 8 | Weekend | PGE | DN | 2022-02-19 | 8 | 4 | -161.858 | 21.142 | 0 | -183 | 0 | N | -161
FMM | 2022-04-10 | 9 | Weekend | PGE | DN | 2022-02-20 | 9 | 3 | -206.122 | -12.122 | 0 | -194 | 0 | N | -206
FMM | 2022-04-10 | 10 | Weekend | PGE | DN | 2022-02-20 | 10 | 4 | -155.7197 | -8.053 | 0 | -147.6667 | 0 | N | -155
FMM | 2022-04-10 | 11 | Weekend | PGE | DN | 2022-02-20 | 11 | 3 | -156.2757 | -11.609 | 0 | -144.6667 | 0 | N | -156
FMM | 2022-04-10 | 12 | Weekend | PGE | DN | 2022-02-19 | 12 | 4 | -206.03 | -59.03 | 0 | -147 | 0 | N | -206
FMM | 2022-04-10 | 13 | Weekend | PGE | DN | 2022-02-27 | 13 | 4 | -153.6937 | 24.973 | 0 | -178.6667 | 0 | N | -153
FMM | 2022-04-10 | 14 | Weekend | PGE | DN | 2022-02-27 | 14 | 3 | -170.0133 | -6.68 | 0 | -163.3333 | 0 | N | -170
FMM | 2022-04-10 | 15 | Weekend | PGE | DN | 2022-02-19 | 16 | 1 | -222.7977 | -54.131 | 0 | -168.6667 | 0 | N | -219
FMM | 2022-04-10 | 16 | Weekend | PGE | DN | 2022-02-19 | 16 | 4 | -184.06 | -12.06 | 0 | -172 | 0 | N | -184
FMM | 2022-04-10 | 17 | Weekend | PGE | DN | 2022-02-19 | 17 | 2 | -186.7893 | -11.456 | 0 | -175.3333 | 0 | N | -186
FMM | 2022-04-10 | 18 | Weekend | PGE | DN | 2022-02-20 | 18 | 3 | -256.3713 | 6.962 | 0 | -263.3333 | 0 | N | -219
FMM | 2022-04-10 | 19 | Weekend | PGE | DN | 2022-03-12 | 19 | 4 | -195.6097 | -84.943 | 0 | -110.6667 | 0 | N | -195
FMM | 2022-04-10 | 20 | Weekend | PGE | DN | 2022-03-13 | 21 | 1 | -201.3093 | -77.976 | 0 | -123.3333 | 0 | N | -201
FMM | 2022-04-10 | 21 | Weekend | PGE | DN | 2022-01-30 | 21 | 3 | -153.4483 | -4.115 | 0 | -149.3333 | 0 | N | -153
FMM | 2022-04-10 | 22 | Weekend | PGE | DN | 2022-01-30 | 22 | 4 | -241.0103 | -0.677 | 0 | -240.3333 | 0 | N | -219
FMM | 2022-04-10 | 23 | Weekend | PGE | DN | 2022-02-19 | 23 | 2 | -140.3267 | -3.66 | 0 | -136.6667 | 0 | N | -140
FMM | 2022-04-10 | 24 | Weekend | PGE | DN | 2022-03-06 | 24 | 4 | -151.8987 | 10.768 | 0 | -162.6667 | 0 | N | -151
FMM | 2022-04-10 | 1 | Weekend | PNM | UP | 2022-03-05 | 1 | 4 | 110.7207 | -2.706 | 0 | 113.4267 | 0 | N | 110
FMM | 2022-04-10 | 2 | Weekend | PNM | UP | 2022-04-03 | 2 | 2 | 98.9683 | -5.095 | 0 | 104.0633 | 0 | N | 98
FMM | 2022-04-10 | 3 | Weekend | PNM | UP | 2022-02-06 | 3 | 3 | 71.9307 | -2.176 | 0 | 74.1067 | 0 | N | 71
FMM | 2022-04-10 | 4 | Weekend | PNM | UP | 2022-04-02 | 4 | 4 | 50.7793 | 7.156 | 0 | 43.6233 | 0 | N | 50
FMM | 2022-04-10 | 5 | Weekend | PNM | UP | 2022-03-20 | 5 | 3 | 68.4073 | -3.856 | 0 | 72.2633 | 0 | N | 68
FMM | 2022-04-10 | 6 | Weekend | PNM | UP | 2022-02-12 | 7 | 1 | 69.4177 | 10.181 | 3.0533 | 56.1833 | 0 | N | 69
FMM | 2022-04-10 | 7 | Weekend | PNM | UP | 2022-03-05 | 7 | 3 | 140.532 | 35.122 | 40.3533 | 65.0567 | 0 | N | 140
FMM | 2022-04-10 | 8 | Weekend | PNM | UP | 2022-03-06 | 8 | 2 | 107.2683 | 32.255 | 19.4333 | 55.58 | 0 | N | 107
FMM | 2022-04-10 | 9 | Weekend | PNM | UP | 2022-02-12 | 9 | 2 | 72.12 | -7.28 | 13.8067 | 65.5933 | 0 | N | 72
FMM | 2022-04-10 | 10 | Weekend | PNM | UP | 2022-01-30 | 10 | 3 | 76.7917 | 35.055 | 8.9867 | 32.75 | 0 | N | 76
FMM | 2022-04-10 | 11 | Weekend | PNM | UP | 2022-02-06 | 11 | 2 | 59.254 | 45.974 | -11.0567 | 24.3367 | 0 | N | 59
FMM | 2022-04-10 | 12 | Weekend | PNM | UP | 2022-03-13 | 12 | 4 | 44.637 | 75.437 | 1.9633 | -32.7633 | 0 | N | 44
FMM | 2022-04-10 | 13 | Weekend | PNM | UP | 2022-02-20 | 13 | 3 | 71.1806 | 102.934 | -2.1 | -29.6534 | 0 | N | 71
FMM | 2022-04-10 | 14 | Weekend | PNM | UP | 2022-03-20 | 14 | 3 | 49.0027 | 29.376 | 20.33 | -0.70333 | 0 | N | 49
FMM | 2022-04-10 | 15 | Weekend | PNM | UP | 2022-01-29 | 15 | 4 | 80.9637 | 15.107 | 39.65 | 26.2067 | 0 | N | 80
FMM | 2022-04-10 | 16 | Weekend | PNM | UP | 2022-03-06 | 16 | 2 | 104.805 | 14.705 | 27.3133 | 62.7867 | 0 | N | 104
FMM | 2022-04-10 | 17 | Weekend | PNM | UP | 2022-02-06 | 17 | 2 | 93.9653 | 10.242 | 4.8567 | 78.8667 | 0 | N | 93
FMM | 2022-04-10 | 18 | Weekend | PNM | UP | 2022-03-19 | 19 | 1 | 85.5253 | -1.528 | 2.37 | 84.6833 | 0 | N | 85
FMM | 2022-04-10 | 19 | Weekend | PNM | UP | 2022-02-05 | 19 | 3 | 80.3457 | -8.161 | 0 | 88.5067 | 0 | N | 80
FMM | 2022-04-10 | 20 | Weekend | PNM | UP | 2022-01-29 | 21 | 1 | 94.1753 | 11.252 | 0 | 82.9233 | 0 | N | 94
FMM | 2022-04-10 | 21 | Weekend | PNM | UP | 2022-02-13 | 21 | 3 | 120.362 | 42.302 | 0 | 78.06 | 0 | N | 120
FMM | 2022-04-10 | 22 | Weekend | PNM | UP | 2022-02-12 | 22 | 3 | 115.143 | 36.483 | 0 | 78.66 | 0 | N | 115
FMM | 2022-04-10 | 23 | Weekend | PNM | UP | 2022-02-13 | 23 | 4 | 79.4803 | -5.163 | 0 | 84.6433 | 0 | N | 79
FMM | 2022-04-10 | 24 | Weekend | PNM | UP | 2022-03-19 | 24 | 2 | 101.5807 | -1.046 | 0 | 102.6267 | 0 | N | 101
FMM | 2022-04-10 | 1 | Weekend | PNM | DN | 2022-03-12 | 2 | 1 | -63.3993 | 4.384 | 0 | -67.7833 | 0 | N | -63
FMM | 2022-04-10 | 2 | Weekend | PNM | DN | 2022-03-06 | 3 | 1 | -86.691 | 2.539 | 0 | -89.23 | 0 | N | -86
FMM | 2022-04-10 | 3 | Weekend | PNM | DN | 2022-03-27 | 3 | 3 | -80.5953 | 12.438 | 0 | -93.0333 | 0 | N | -80
FMM | 2022-04-10 | 4 | Weekend | PNM | DN | 2022-03-06 | 5 | 1 | -61.976 | 2.354 | 0 | -64.33 | 0 | N | -61
FMM | 2022-04-10 | 5 | Weekend | PNM | DN | 2022-02-12 | 5 | 3 | -94.0583 | -75.475 | 0 | -18.5833 | 0 | N | -94
FMM | 2022-04-10 | 6 | Weekend | PNM | DN | 2022-03-06 | 6 | 4 | -110.7963 | 8.047 | -6.18 | -112.6633 | 0 | N | -110
FMM | 2022-04-10 | 7 | Weekend | PNM | DN | 2022-03-12 | 7 | 3 | -55.4863 | -8.143 | -32.07 | -15.2733 | 0 | N | -55
FMM | 2022-04-10 | 8 | Weekend | PNM | DN | 2022-02-20 | 8 | 2 | -72.4037 | -8.907 | -22.8333 | -40.6633 | 0 | N | -72
FMM | 2022-04-10 | 9 | Weekend | PNM | DN | 2022-04-03 | 9 | 4 | -92.5433 | 6.34 | -40.9 | -57.9833 | 0 | N | -92
FMM | 2022-04-10 | 10 | Weekend | PNM | DN | 2022-04-03 | 11 | 1 | -84.9253 | 28.678 | -55.2967 | -58.3067 | 0 | N | -84
FMM | 2022-04-10 | 11 | Weekend | PNM | DN | 2022-03-12 | 11 | 4 | -95.1897 | -7.063 | 1.0967 | -89.2233 | 0 | N | -95
FMM | 2022-04-10 | 12 | Weekend | PNM | DN | 2022-02-20 | 13 | 1 | -90.597 | -66.677 | -4.29 | -19.63 | 0 | N | -90
FMM | 2022-04-10 | 13 | Weekend | PNM | DN | 2022-02-06 | 13 | 3 | -104.058 | -26.958 | -32.3833 | -44.7167 | 0 | N | -104
FMM | 2022-04-10 | 14 | Weekend | PNM | DN | 2022-02-19 | 14 | 2 | -94.1897 | 24.057 | 0.15 | -118.3967 | 0 | N | -94
FMM | 2022-04-10 | 15 | Weekend | PNM | DN | 2022-03-20 | 15 | 3 | -128.6823 | -88.889 | -34.4367 | -5.3567 | 0 | N | -128
FMM | 2022-04-10 | 16 | Weekend | PNM | DN | 2022-03-05 | 16 | 3 | -79.8123 | -18.409 | -47.89 | -13.5133 | 0 | N | -79
FMM | 2022-04-10 | 17 | Weekend | PNM | DN | 2022-02-19 | 17 | 2 | -110.8587 | -83.152 | -12.6267 | -15.08 | 0 | N | -110
FMM | 2022-04-10 | 18 | Weekend | PNM | DN | 2022-04-03 | 18 | 3 | -126.6663 | 9.747 | -1.2767 | -135.1367 | 0 | N | -126
FMM | 2022-04-10 | 19 | Weekend | PNM | DN | 2022-02-12 | 19 | 4 | -60.112 | 12.078 | 0 | -72.19 | 0 | N | -60
FMM | 2022-04-10 | 20 | Weekend | PNM | DN | 2022-02-19 | 20 | 2 | -67.6757 | 10.641 | 0 | -78.3167 | 0 | N | -67
FMM | 2022-04-10 | 21 | Weekend | PNM | DN | 2022-04-03 | 21 | 2 | -143.143 | 23.677 | 0 | -166.82 | 0 | N | -143
FMM | 2022-04-10 | 22 | Weekend | PNM | DN | 2022-03-27 | 22 | 2 | -75.9167 | 10.82 | 0 | -86.7367 | 0 | N | -75
FMM | 2022-04-10 | 23 | Weekend | PNM | DN | 2022-02-05 | 23 | 4 | -76.573 | 8.307 | 0 | -84.88 | 0 | N | -76
FMM | 2022-04-10 | 24 | Weekend | PNM | DN | 2022-04-02 | 24 | 2 | -63.8887 | 14.338 | 0 | -78.2267 | 0 | N | -63
FMM | 2022-04-10 | 1 | Weekend | PSEI | UP | 2022-03-19 | 1 | 3 | 77.6373 | 53.95 | 0 | 23.6873 | 0 | N | 77
FMM | 2022-04-10 | 2 | Weekend | PSEI | UP | 2022-02-20 | 3 | 1 | 82.7266 | 1.169 | 0 | 81.5576 | 0 | N | 82
FMM | 2022-04-10 | 3 | Weekend | PSEI | UP | 2022-03-19 | 4 | 1 | 58.9359 | 8.871 | 0 | 50.0649 | 0 | N | 58
FMM | 2022-04-10 | 4 | Weekend | PSEI | UP | 2022-03-13 | 4 | 2 | 85.4128 | 35.631 | 0 | 49.7818 | 0 | N | 85
FMM | 2022-04-10 | 5 | Weekend | PSEI | UP | 2022-02-19 | 6 | 1 | 39.505 | 7.619 | 0 | 31.886 | 0 | N | 39
FMM | 2022-04-10 | 6 | Weekend | PSEI | UP | 2022-01-29 | 7 | 1 | 60.5603 | 42.163 | 0 | 18.3973 | 0 | N | 60
FMM | 2022-04-10 | 7 | Weekend | PSEI | UP | 2022-02-19 | 8 | 1 | 77.2413 | 20.904 | 0 | 56.3373 | 0 | N | 77
FMM | 2022-04-10 | 8 | Weekend | PSEI | UP | 2022-03-13 | 8 | 2 | 62.8025 | -4.175 | 0 | 66.9775 | 0 | N | 62
FMM | 2022-04-10 | 9 | Weekend | PSEI | UP | 2022-01-29 | 9 | 2 | 111.2096 | 63.929 | 0 | 47.2806 | 0 | N | 111
FMM | 2022-04-10 | 10 | Weekend | PSEI | UP | 2022-02-26 | 11 | 1 | 102.7486 | 90.62 | 0 | 12.1286 | 0 | N | 102
FMM | 2022-04-10 | 11 | Weekend | PSEI | UP | 2022-02-26 | 11 | 4 | 97.8709 | 69.772 | 0 | 28.0989 | 0 | N | 97
FMM | 2022-04-10 | 12 | Weekend | PSEI | UP | 2022-02-27 | 12 | 4 | 105.1966 | 57.76 | 0 | 47.4366 | 0 | N | 105
FMM | 2022-04-10 | 13 | Weekend | PSEI | UP | 2022-03-20 | 13 | 4 | 97.8882 | 0.773 | 0 | 97.1152 | 0 | N | 97
FMM | 2022-04-10 | 14 | Weekend | PSEI | UP | 2022-03-13 | 14 | 2 | 59.6262 | 48.032 | 0 | 11.5942 | 0 | N | 59
FMM | 2022-04-10 | 15 | Weekend | PSEI | UP | 2022-03-20 | 15 | 4 | 144.3487 | 75.876 | 0 | 68.4727 | 0 | N | 144
FMM | 2022-04-10 | 16 | Weekend | PSEI | UP | 2022-03-13 | 16 | 2 | 80.0325 | 8.967 | 0 | 71.0655 | 0 | N | 80
FMM | 2022-04-10 | 17 | Weekend | PSEI | UP | 2022-02-20 | 17 | 3 | 101.0301 | 94.795 | 0 | 6.2351 | 0 | N | 101
FMM | 2022-04-10 | 18 | Weekend | PSEI | UP | 2022-01-29 | 19 | 1 | 96.2816 | 64.521 | 0 | 31.7606 | 0 | N | 96
FMM | 2022-04-10 | 19 | Weekend | PSEI | UP | 2022-02-12 | 19 | 3 | 121.688 | 112.374 | 0 | 9.314 | 0 | N | 121
FMM | 2022-04-10 | 20 | Weekend | PSEI | UP | 2022-01-30 | 20 | 4 | 137.7757 | 76.263 | 0 | 61.5127 | 0 | N | 137
FMM | 2022-04-10 | 21 | Weekend | PSEI | UP | 2022-03-12 | 21 | 2 | 114.3838 | 50.756 | 0 | 63.6278 | 0 | N | 114
FMM | 2022-04-10 | 22 | Weekend | PSEI | UP | 2022-02-20 | 23 | 1 | 145.5024 | 48.019 | 0 | 97.4834 | 0 | N | 145
FMM | 2022-04-10 | 23 | Weekend | PSEI | UP | 2022-02-05 | 23 | 2 | 104.7726 | 49.095 | 0 | 55.6776 | 0 | N | 104
FMM | 2022-04-10 | 24 | Weekend | PSEI | UP | 2022-03-12 | 24 | 3 | 88.6174 | 21.152 | 0 | 67.4654 | 0 | N | 88
FMM | 2022-04-10 | 1 | Weekend | PSEI | DN | 2022-04-02 | 1 | 4 | -74.79 | 31.826 | 0 | -106.616 | 0 | N | -74
FMM | 2022-04-10 | 2 | Weekend | PSEI | DN | 2022-03-20 | 2 | 4 | -72.4192 | -30.169 | 0 | -42.2502 | 0 | N | -72
FMM | 2022-04-10 | 3 | Weekend | PSEI | DN | 2022-03-05 | 3 | 4 | -45.818 | -10.592 | 0 | -35.226 | 0 | N | -45
FMM | 2022-04-10 | 4 | Weekend | PSEI | DN | 2022-03-12 | 5 | 1 | -27.7575 | -4.614 | 0 | -23.1435 | 0 | N | -27
FMM | 2022-04-10 | 5 | Weekend | PSEI | DN | 2022-02-19 | 5 | 2 | -69.2133 | -13.38 | 0 | -55.8333 | 0 | N | -69
FMM | 2022-04-10 | 6 | Weekend | PSEI | DN | 2022-03-13 | 7 | 1 | -59.1275 | -15.96 | 0 | -43.1675 | 0 | N | -59
FMM | 2022-04-10 | 7 | Weekend | PSEI | DN | 2022-03-20 | 8 | 1 | -95.2197 | -38.334 | 0 | -56.8857 | 0 | N | -95
FMM | 2022-04-10 | 8 | Weekend | PSEI | DN | 2022-03-20 | 8 | 3 | -71.0656 | -52.098 | 0 | -18.9676 | 0 | N | -71
FMM | 2022-04-10 | 9 | Weekend | PSEI | DN | 2022-03-05 | 9 | 3 | -81.2653 | 21.025 | 0 | -102.2903 | 0 | N | -81
FMM | 2022-04-10 | 10 | Weekend | PSEI | DN | 2022-03-05 | 11 | 1 | -80.0044 | -22.682 | 0 | -57.3224 | 0 | N | -80
FMM | 2022-04-10 | 11 | Weekend | PSEI | DN | 2022-03-06 | 12 | 1 | -101.3611 | -9.204 | 0 | -92.1571 | 0 | N | -101
FMM | 2022-04-10 | 12 | Weekend | PSEI | DN | 2022-03-19 | 12 | 3 | -154.1474 | 47.505 | 0 | -201.6524 | 0 | N | -154
FMM | 2022-04-10 | 13 | Weekend | PSEI | DN | 2022-02-20 | 13 | 4 | -88.2952 | -28.765 | 0 | -59.5302 | 0 | N | -88
FMM | 2022-04-10 | 14 | Weekend | PSEI | DN | 2022-02-06 | 14 | 2 | -92.4005 | -46.438 | 0 | -45.9625 | 0 | N | -92
FMM | 2022-04-10 | 15 | Weekend | PSEI | DN | 2022-03-05 | 15 | 3 | -37.8946 | 1.529 | 0 | -39.4236 | 0 | N | -37
FMM | 2022-04-10 | 16 | Weekend | PSEI | DN | 2022-02-13 | 17 | 1 | -77.3361 | -71.664 | 0 | -5.6721 | 0 | N | -77
FMM | 2022-04-10 | 17 | Weekend | PSEI | DN | 2022-02-05 | 17 | 4 | -80.058 | -51.802 | 0 | -28.256 | 0 | N | -80
FMM | 2022-04-10 | 18 | Weekend | PSEI | DN | 2022-01-30 | 18 | 2 | -76.3547 | -49.662 | 0 | -26.6927 | 0 | N | -76
FMM | 2022-04-10 | 19 | Weekend | PSEI | DN | 2022-03-12 | 19 | 2 | -204.674 | -33.96 | 0 | -170.714 | 0 | N | -174
FMM | 2022-04-10 | 20 | Weekend | PSEI | DN | 2022-03-27 | 21 | 1 | -107.2231 | -45.067 | 0 | -62.1561 | 0 | N | -107
FMM | 2022-04-10 | 21 | Weekend | PSEI | DN | 2022-03-06 | 21 | 4 | -95.1898 | 1.648 | 0 | -96.8378 | 0 | N | -95
FMM | 2022-04-10 | 22 | Weekend | PSEI | DN | 2022-03-06 | 22 | 2 | -63.07 | 8.977 | 0 | -72.047 | 0 | N | -63
FMM | 2022-04-10 | 23 | Weekend | PSEI | DN | 2022-03-27 | 23 | 3 | -48.9854 | 0.456 | 0 | -49.4414 | 0 | N | -48
FMM | 2022-04-10 | 24 | Weekend | PSEI | DN | 2022-03-27 | 24 | 4 | -94.7466 | 9.457 | 0 | -104.2036 | 0 | N | -94
FMM | 2022-04-10 | 1 | Weekend | SCL | UP | 2022-03-05 | 1 | 4 | 10.8773 | 10.8773 | 0 | 0 | 0 | N | 10
FMM | 2022-04-10 | 2 | Weekend | SCL | UP | 2022-04-02 | 2 | 3 | 6.9543 | 6.9543 | 0 | 0 | 0 | N | 6
FMM | 2022-04-10 | 3 | Weekend | SCL | UP | 2022-02-13 | 4 | 1 | 5.9975 | 5.9975 | 0 | 0 | 0 | N | 5
FMM | 2022-04-10 | 4 | Weekend | SCL | UP | 2022-03-13 | 5 | 1 | 15.2279 | 15.2279 | 0 | 0 | 0 | N | 15
FMM | 2022-04-10 | 5 | Weekend | SCL | UP | 2022-02-13 | 6 | 1 | 11.398 | 11.398 | 0 | 0 | 0 | N | 11
FMM | 2022-04-10 | 6 | Weekend | SCL | UP | 2022-02-12 | 6 | 3 | 18.768 | 18.768 | 0 | 0 | 0 | N | 18
FMM | 2022-04-10 | 7 | Weekend | SCL | UP | 2022-01-29 | 7 | 3 | 27.893 | 27.893 | 0 | 0 | 0 | N | 27
FMM | 2022-04-10 | 8 | Weekend | SCL | UP | 2022-04-03 | 8 | 4 | 23.9832 | 23.9832 | 0 | 0 | 0 | N | 23
FMM | 2022-04-10 | 9 | Weekend | SCL | UP | 2022-02-13 | 9 | 4 | 24.181 | 24.181 | 0 | 0 | 0 | N | 24
FMM | 2022-04-10 | 10 | Weekend | SCL | UP | 2022-02-19 | 10 | 4 | 24.603 | 24.603 | 0 | 0 | 0 | N | 24
FMM | 2022-04-10 | 11 | Weekend | SCL | UP | 2022-01-29 | 11 | 2 | 33.2 | 33.2 | 0 | 0 | 0 | N | 33
FMM | 2022-04-10 | 12 | Weekend | SCL | UP | 2022-01-30 | 12 | 2 | 31.088 | 31.088 | 0 | 0 | 0 | N | 31
FMM | 2022-04-10 | 13 | Weekend | SCL | UP | 2022-04-03 | 13 | 4 | 33.172 | 33.172 | 0 | 0 | 0 | N | 33
FMM | 2022-04-10 | 14 | Weekend | SCL | UP | 2022-02-26 | 15 | 1 | 35.365 | 35.365 | 0 | 0 | 0 | N | 35
FMM | 2022-04-10 | 15 | Weekend | SCL | UP | 2022-03-12 | 16 | 1 | 38.8736 | 38.8736 | 0 | 0 | 0 | N | 38
FMM | 2022-04-10 | 16 | Weekend | SCL | UP | 2022-03-20 | 16 | 4 | 37.02 | 37.02 | 0 | 0 | 0 | N | 37
FMM | 2022-04-10 | 17 | Weekend | SCL | UP | 2022-02-20 | 17 | 4 | 35.26 | 35.26 | 0 | 0 | 0 | N | 35
FMM | 2022-04-10 | 18 | Weekend | SCL | UP | 2022-03-13 | 18 | 4 | 29.15 | 29.15 | 0 | 0 | 0 | N | 29
FMM | 2022-04-10 | 19 | Weekend | SCL | UP | 2022-02-12 | 19 | 3 | 33.893 | 33.893 | 0 | 0 | 0 | N | 33
FMM | 2022-04-10 | 20 | Weekend | SCL | UP | 2022-02-13 | 21 | 1 | 24.937 | 24.937 | 0 | 0 | 0 | N | 24
FMM | 2022-04-10 | 21 | Weekend | SCL | UP | 2022-02-13 | 21 | 3 | 32.204 | 32.204 | 0 | 0 | 0 | N | 32
FMM | 2022-04-10 | 22 | Weekend | SCL | UP | 2022-04-03 | 23 | 1 | 21.37 | 21.37 | 0 | 0 | 0 | N | 21
FMM | 2022-04-10 | 23 | Weekend | SCL | UP | 2022-03-19 | 23 | 2 | 20.041 | 20.041 | 0 | 0 | 0 | N | 20
FMM | 2022-04-10 | 24 | Weekend | SCL | UP | 2022-02-27 | 24 | 3 | 13.838 | 13.838 | 0 | 0 | 0 | N | 13
FMM | 2022-04-10 | 1 | Weekend | SCL | DN | 2022-02-19 | 1 | 3 | -9.4315 | -9.4315 | 0 | 0 | 0 | N | -9
FMM | 2022-04-10 | 2 | Weekend | SCL | DN | 2022-02-27 | 2 | 3 | -7.82 | -7.82 | 0 | 0 | 0 | N | -7
FMM | 2022-04-10 | 3 | Weekend | SCL | DN | 2022-04-03 | 3 | 2 | -9.7945 | -9.7945 | 0 | 0 | 0 | N | -9
FMM | 2022-04-10 | 4 | Weekend | SCL | DN | 2022-03-20 | 5 | 1 | -9.5047 | -9.5047 | 0 | 0 | 0 | N | -9
FMM | 2022-04-10 | 5 | Weekend | SCL | DN | 2022-02-12 | 6 | 1 | -13.6489 | -13.6489 | 0 | 0 | 0 | N | -13
FMM | 2022-04-10 | 6 | Weekend | SCL | DN | 2022-01-29 | 6 | 3 | -11.07 | -11.07 | 0 | 0 | 0 | N | -11
FMM | 2022-04-10 | 7 | Weekend | SCL | DN | 2022-02-12 | 8 | 1 | -4.154 | -4.154 | 0 | 0 | 0 | N | -4
FMM | 2022-04-10 | 8 | Weekend | SCL | DN | 2022-01-30 | 9 | 1 | -20.507 | -20.507 | 0 | 0 | 0 | N | -20
FMM | 2022-04-10 | 9 | Weekend | SCL | DN | 2022-03-13 | 9 | 4 | -27.043 | -27.043 | 0 | 0 | 0 | N | -27
FMM | 2022-04-10 | 10 | Weekend | SCL | DN | 2022-02-26 | 10 | 2 | -26.11 | -26.11 | 0 | 0 | 0 | N | -26
FMM | 2022-04-10 | 11 | Weekend | SCL | DN | 2022-03-12 | 11 | 2 | -16.097 | -16.097 | 0 | 0 | 0 | N | -16
FMM | 2022-04-10 | 12 | Weekend | SCL | DN | 2022-02-06 | 12 | 4 | -34.1 | -34.1 | 0 | 0 | 0 | N | -34
FMM | 2022-04-10 | 13 | Weekend | SCL | DN | 2022-03-05 | 13 | 4 | -22.58 | -22.58 | 0 | 0 | 0 | N | -22
FMM | 2022-04-10 | 14 | Weekend | SCL | DN | 2022-03-06 | 14 | 3 | -20.855 | -20.855 | 0 | 0 | 0 | N | -20
FMM | 2022-04-10 | 15 | Weekend | SCL | DN | 2022-03-06 | 15 | 2 | -20.941 | -20.941 | 0 | 0 | 0 | N | -20
FMM | 2022-04-10 | 16 | Weekend | SCL | DN | 2022-01-30 | 16 | 3 | -14.954 | -14.954 | 0 | 0 | 0 | N | -14
FMM | 2022-04-10 | 17 | Weekend | SCL | DN | 2022-02-13 | 17 | 3 | -21.997 | -21.997 | 0 | 0 | 0 | N | -21
FMM | 2022-04-10 | 18 | Weekend | SCL | DN | 2022-01-29 | 18 | 4 | -24.296 | -24.296 | 0 | 0 | 0 | N | -24
FMM | 2022-04-10 | 19 | Weekend | SCL | DN | 2022-03-12 | 19 | 4 | -33.803 | -33.803 | 0 | 0 | 0 | N | -33
FMM | 2022-04-10 | 20 | Weekend | SCL | DN | 2022-03-12 | 20 | 2 | -22.419 | -22.419 | 0 | 0 | 0 | N | -22
FMM | 2022-04-10 | 21 | Weekend | SCL | DN | 2022-03-20 | 21 | 3 | -15.758 | -15.758 | 0 | 0 | 0 | N | -15
FMM | 2022-04-10 | 22 | Weekend | SCL | DN | 2022-02-06 | 23 | 1 | -8.07 | -8.07 | 0 | 0 | 0 | N | -8
FMM | 2022-04-10 | 23 | Weekend | SCL | DN | 2022-03-27 | 23 | 3 | -10.7991 | -10.7991 | 0 | 0 | 0 | N | -10
FMM | 2022-04-10 | 24 | Weekend | SCL | DN | 2022-03-13 | 24 | 2 | -11.3679 | -11.3679 | 0 | 0 | 0 | N | -11
FMM | 2022-04-10 | 1 | Weekend | SRP | UP | 2022-03-27 | 1 | 2 | 40.7984 | 29.649 | 0 | 11.1494 | 0 | N | 40
FMM | 2022-04-10 | 3 | Weekend | SRP | UP | 2022-02-26 | 4 | 1 | 32.8878 | 37.662 | 0 | -4.7742 | 0 | N | 32
FMM | 2022-04-10 | 4 | Weekend | SRP | UP | 2022-03-13 | 4 | 4 | 105.56 | 94.79 | 0 | 10.77 | 0 | N | 105
FMM | 2022-04-10 | 5 | Weekend | SRP | UP | 2022-01-29 | 5 | 3 | 49.0077 | 48.771 | 0 | 0.23667 | 0 | N | 49
FMM | 2022-04-10 | 6 | Weekend | SRP | UP | 2022-02-26 | 6 | 4 | 43.7424 | 50.974 | 0 | -7.2316 | 0 | N | 43
FMM | 2022-04-10 | 7 | Weekend | SRP | UP | 2022-02-05 | 8 | 1 | 83.7341 | 78.238 | 5.4828 | 0.013333 | 0 | N | 83
FMM | 2022-04-10 | 8 | Weekend | SRP | UP | 2022-04-02 | 8 | 4 | 89.6705 | 84.615 | -2.2909 | 7.3464 | 0 | N | 89
FMM | 2022-04-10 | 9 | Weekend | SRP | UP | 2022-03-19 | 9 | 3 | 76.1688 | 19.318 | 56.1842 | 0.66667 | 0 | N | 76
FMM | 2022-04-10 | 10 | Weekend | SRP | UP | 2022-03-19 | 10 | 3 | 32.8398 | 5.653 | 25.4934 | 1.6933 | 0 | N | 32
FMM | 2022-04-10 | 11 | Weekend | SRP | UP | 2022-03-20 | 11 | 4 | 39.3937 | 27.25 | 13.4061 | -1.2623 | 0 | N | 39
FMM | 2022-04-10 | 12 | Weekend | SRP | UP | 2022-03-26 | 12 | 4 | 59.4775 | 56.839 | 1.5985 | 1.04 | 0 | N | 59
FMM | 2022-04-10 | 13 | Weekend | SRP | UP | 2022-03-19 | 14 | 1 | 74.0038 | 68.919 | 11.977 | -6.8922 | 0 | N | 74
FMM | 2022-04-10 | 14 | Weekend | SRP | UP | 2022-03-13 | 14 | 4 | 58.4127 | 21.727 | 46.9824 | -10.2967 | 0 | N | 58
FMM | 2022-04-10 | 15 | Weekend | SRP | UP | 2022-02-05 | 15 | 4 | 74.8994 | 62.007 | 10.976 | 1.9164 | 0 | N | 74
FMM | 2022-04-10 | 16 | Weekend | SRP | UP | 2022-03-27 | 16 | 4 | 74.5022 | 52.551 | -2.829 | 24.7802 | 0 | N | 74
FMM | 2022-04-10 | 17 | Weekend | SRP | UP | 2022-03-27 | 18 | 1 | 119.9885 | 124.112 | -0.5298 | -3.5937 | 0 | N | 119
FMM | 2022-04-10 | 18 | Weekend | SRP | UP | 2022-03-27 | 18 | 2 | 150.1205 | 161.267 | -11.9265 | 0.78 | 0 | N | 150
FMM | 2022-04-10 | 19 | Weekend | SRP | UP | 2022-03-20 | 20 | 1 | 96.4549 | 69.484 | 0 | 26.9709 | 0 | N | 96
FMM | 2022-04-10 | 20 | Weekend | SRP | UP | 2022-02-13 | 20 | 4 | 81.8037 | 80.197 | 0 | 1.6067 | 0 | N | 81
FMM | 2022-04-10 | 21 | Weekend | SRP | UP | 2022-03-27 | 21 | 4 | 67.8707 | 64.23 | 0 | 3.6407 | 0 | N | 67
FMM | 2022-04-10 | 22 | Weekend | SRP | UP | 2022-02-05 | 22 | 3 | 56.1856 | 57.131 | 0 | -0.94543 | 0 | N | 56
FMM | 2022-04-10 | 23 | Weekend | SRP | UP | 2022-03-06 | 24 | 1 | 53.5651 | 51.272 | 0 | 2.2931 | 0 | N | 53
FMM | 2022-04-10 | 24 | Weekend | SRP | UP | 2022-04-02 | 24 | 4 | 65.3597 | 61.081 | 0 | 4.2787 | 0 | N | 65
FMM | 2022-04-10 | 1 | Weekend | SRP | DN | 2022-02-19 | 1 | 4 | -26.851 | -27.011 | 0 | 0.16 | 0 | N | -26
FMM | 2022-04-10 | 2 | Weekend | SRP | DN | 2022-03-19 | 2 | 4 | -24.3803 | -24.817 | 0 | 0.43667 | 0 | N | -24
FMM | 2022-04-10 | 3 | Weekend | SRP | DN | 2022-02-05 | 4 | 1 | -47.1827 | -47.296 | 0 | 0.11333 | 0 | N | -47
FMM | 2022-04-10 | 4 | Weekend | SRP | DN | 2022-02-27 | 4 | 2 | -46.0023 | -46.639 | 0 | 0.63667 | 0 | N | -46
FMM | 2022-04-10 | 5 | Weekend | SRP | DN | 2022-02-26 | 5 | 3 | -55.0748 | -45.41 | 0 | -9.6648 | 0 | N | -55
FMM | 2022-04-10 | 6 | Weekend | SRP | DN | 2022-02-05 | 7 | 1 | -40.6163 | -40.693 | 0 | 0.076667 | 0 | N | -40
FMM | 2022-04-10 | 7 | Weekend | SRP | DN | 2022-04-02 | 8 | 1 | -65.2472 | -78.265 | 10.4418 | 2.5759 | 0 | N | -65
FMM | 2022-04-10 | 8 | Weekend | SRP | DN | 2022-03-06 | 8 | 2 | -91.4827 | -77.491 | -13.0417 | -0.95001 | 0 | N | -91
FMM | 2022-04-10 | 9 | Weekend | SRP | DN | 2022-02-20 | 9 | 4 | -98.2083 | -61.528 | -43.177 | 6.4967 | 0 | N | -98
FMM | 2022-04-10 | 10 | Weekend | SRP | DN | 2022-04-03 | 10 | 4 | -118.3566 | -12.979 | -105.4576 | 0.08 | 0 | N | -118
FMM | 2022-04-10 | 11 | Weekend | SRP | DN | 2022-03-27 | 11 | 4 | -143.8263 | -51.445 | -76.5134 | -15.8679 | 0 | N | -143
FMM | 2022-04-10 | 12 | Weekend | SRP | DN | 2022-02-20 | 12 | 4 | -102.1843 | -33.074 | -59.4565 | -9.6538 | 0 | N | -102
FMM | 2022-04-10 | 13 | Weekend | SRP | DN | 2022-03-27 | 13 | 2 | -114.7222 | -35.286 | -48.7922 | -30.644 | 0 | N | -114
FMM | 2022-04-10 | 14 | Weekend | SRP | DN | 2022-03-26 | 15 | 1 | -94.9382 | -52.044 | -42.9466 | 0.052378 | 0 | N | -94
FMM | 2022-04-10 | 15 | Weekend | SRP | DN | 2022-02-20 | 15 | 2 | -89.2966 | -7.054 | -74.0591 | -8.1835 | 0 | N | -89
FMM | 2022-04-10 | 16 | Weekend | SRP | DN | 2022-03-26 | 16 | 4 | -93.5936 | -56.857 | -57.9431 | 21.2065 | 0 | N | -93
FMM | 2022-04-10 | 17 | Weekend | SRP | DN | 2022-02-05 | 18 | 1 | -64.0657 | -67.369 | 0 | 3.3033 | 0 | N | -64
FMM | 2022-04-10 | 18 | Weekend | SRP | DN | 2022-02-20 | 18 | 2 | -115.3173 | -88.796 | 0 | -26.5213 | 0 | N | -115
FMM | 2022-04-10 | 19 | Weekend | SRP | DN | 2022-03-12 | 19 | 2 | -32.4792 | -31.449 | 0 | -1.0302 | 0 | N | -32
FMM | 2022-04-10 | 20 | Weekend | SRP | DN | 2022-03-26 | 20 | 4 | -78.6343 | -63.378 | 0 | -15.2563 | 0 | N | -78
FMM | 2022-04-10 | 21 | Weekend | SRP | DN | 2022-04-02 | 21 | 2 | -35.1441 | -28.652 | 0 | -6.4921 | 0 | N | -35
FMM | 2022-04-10 | 22 | Weekend | SRP | DN | 2022-04-03 | 22 | 4 | -37.2991 | -37.613 | 0 | 0.31388 | 0 | N | -37
FMM | 2022-04-10 | 23 | Weekend | SRP | DN | 2022-03-20 | 24 | 1 | -37.1531 | -20.838 | 0 | -16.3151 | 0 | N | -37
FMM | 2022-04-10 | 24 | Weekend | SRP | DN | 2022-03-20 | 24 | 2 | -53.6721 | -35.087 | 0 | -18.5851 | 0 | N | -53
FMM | 2022-04-10 | 1 | Weekend | TEPC | UP | 2022-03-13 | 1 | 3 | 1018.1081 | 998.1748 | 0 | 19.9333 | 0 | Y
FMM | 2022-04-10 | 2 | Weekend | TEPC | UP | 2022-03-13 | 2 | 3 | 1022.449 | 1008.749 | 0 | 13.7 | 0 | Y
FMM | 2022-04-10 | 3 | Weekend | TEPC | UP | 2022-03-12 | 3 | 2 | 122.2063 | 114.173 | 0 | 8.0333 | 0 | Y
FMM | 2022-04-10 | 4 | Weekend | TEPC | UP | 2022-03-13 | 4 | 3 | 1026.8307 | 1026.863 | 0 | -0.033335 | 0 | Y
FMM | 2022-04-10 | 5 | Weekend | TEPC | UP | 2022-03-13 | 5 | 3 | 1111.5713 | 1077.138 | 0 | 34.4333 | 0 | Y
FMM | 2022-04-10 | 6 | Weekend | TEPC | UP | 2022-03-13 | 6 | 3 | 1147.4073 | 1133.774 | 0 | 13.6333 | 0 | Y
FMM | 2022-04-10 | 7 | Weekend | TEPC | UP | 2022-03-13 | 7 | 4 | 1205.2873 | 1198.254 | -8.5 | 15.5333 | 0 | Y
FMM | 2022-04-10 | 8 | Weekend | TEPC | UP | 2022-03-13 | 8 | 3 | 1188.8003 | 1179.867 | 16.5 | -7.5667 | 0 | Y
FMM | 2022-04-10 | 9 | Weekend | TEPC | UP | 2022-03-13 | 10 | 1 | 142.574 | 161.1073 | -23.5 | 4.9667 | 0 | Y
FMM | 2022-04-10 | 10 | Weekend | TEPC | UP | 2022-03-13 | 10 | 2 | 158.4529 | 158.8196 | -5.4667 | 5.1 | 0 | Y
FMM | 2022-04-10 | 11 | Weekend | TEPC | UP | 2022-03-13 | 11 | 2 | 168.4612 | 167.0279 | 1.4333 | 1.1359e-06 | 0 | Y
FMM | 2022-04-10 | 12 | Weekend | TEPC | UP | 2022-03-20 | 12 | 3 | 141.6652 | 149.2985 | -6.9333 | -0.7 | 0 | Y
FMM | 2022-04-10 | 13 | Weekend | TEPC | UP | 2022-03-27 | 13 | 4 | 71.9064 | 45.6064 | 7.3 | 19 | 0 | Y
FMM | 2022-04-10 | 14 | Weekend | TEPC | UP | 2022-03-13 | 15 | 1 | 55.7146 | -2.1854 | 47.6667 | 10.2333 | 0 | Y
FMM | 2022-04-10 | 15 | Weekend | TEPC | UP | 2022-03-20 | 16 | 1 | 107.6233 | 95.29 | 12.9333 | -0.60001 | 0 | Y
FMM | 2022-04-10 | 16 | Weekend | TEPC | UP | 2022-03-26 | 17 | 1 | 73.1307 | 52.464 | 17.8667 | 2.8 | 0 | Y
FMM | 2022-04-10 | 17 | Weekend | TEPC | UP | 2022-03-26 | 17 | 2 | 98.1957 | 80.829 | 8.2333 | 9.1333 | 0 | Y
FMM | 2022-04-10 | 18 | Weekend | TEPC | UP | 2022-03-19 | 18 | 4 | 132.3473 | 122.914 | 0.73333 | 8.7 | 0 | Y
FMM | 2022-04-10 | 19 | Weekend | TEPC | UP | 2022-04-03 | 19 | 3 | 55.474 | 38.274 | 3.1667 | 14.0333 | 0 | Y
FMM | 2022-04-10 | 20 | Weekend | TEPC | UP | 2022-02-26 | 21 | 1 | 63.527 | 23.027 | 0 | 40.5 | 0 | Y
FMM | 2022-04-10 | 21 | Weekend | TEPC | UP | 2022-03-27 | 21 | 3 | 62.6993 | -2.034 | 0 | 64.7333 | 0 | Y
FMM | 2022-04-10 | 22 | Weekend | TEPC | UP | 2022-03-27 | 22 | 2 | 73.6487 | 14.282 | 0 | 59.3667 | 0 | Y
FMM | 2022-04-10 | 23 | Weekend | TEPC | UP | 2022-03-13 | 23 | 2 | 56.05 | 61.05 | 0 | -5 | 0 | Y
FMM | 2022-04-10 | 24 | Weekend | TEPC | UP | 2022-03-13 | 24 | 2 | 59.5206 | 83.9873 | 0 | -24.4667 | 0 | Y
FMM | 2022-04-10 | 1 | Weekend | TEPC | DN | 2022-03-20 | 1 | 2 | -26.4744 | -6.1744 | 0 | -20.3 | 0 | Y
FMM | 2022-04-10 | 2 | Weekend | TEPC | DN | 2022-03-27 | 2 | 4 | -27.2009 | 3.5324 | 0 | -30.7333 | 0 | Y
FMM | 2022-04-10 | 3 | Weekend | TEPC | DN | 2022-03-06 | 3 | 4 | -36.1909 | 1.7424 | 0 | -37.9333 | 0 | Y
FMM | 2022-04-10 | 4 | Weekend | TEPC | DN | 2022-03-06 | 4 | 2 | -45.0367 | 2.53 | 0 | -47.5667 | 0 | Y
FMM | 2022-04-10 | 5 | Weekend | TEPC | DN | 2022-02-13 | 6 | 1 | -41.282 | -41.282 | 0 | 0 | 0 | Y
FMM | 2022-04-10 | 6 | Weekend | TEPC | DN | 2022-02-12 | 7 | 1 | -87.056 | -87.056 | 0 | 0 | 0 | Y
FMM | 2022-04-10 | 7 | Weekend | TEPC | DN | 2022-02-13 | 7 | 3 | -160.113 | -160.113 | 0 | 0 | 0 | Y
FMM | 2022-04-10 | 8 | Weekend | TEPC | DN | 2022-02-05 | 8 | 3 | -222.466 | -189.966 | 2.2667 | -34.7667 | 0 | Y
FMM | 2022-04-10 | 9 | Weekend | TEPC | DN | 2022-02-20 | 9 | 4 | -117.657 | -124.657 | 10.7667 | -3.7667 | 0 | Y
FMM | 2022-04-10 | 10 | Weekend | TEPC | DN | 2022-03-20 | 10 | 2 | -63.459 | -59.3257 | -4.5 | 0.36667 | 0 | Y
FMM | 2022-04-10 | 11 | Weekend | TEPC | DN | 2022-03-20 | 11 | 4 | -101.2025 | -84.1025 | -17.9333 | 0.83333 | 0 | Y
FMM | 2022-04-10 | 12 | Weekend | TEPC | DN | 2022-02-12 | 12 | 3 | -98.4155 | 0 | 0 | 0 | -98.4155 | Y
FMM | 2022-04-10 | 13 | Weekend | TEPC | DN | 2022-02-27 | 13 | 4 | -103.244 | -100.844 | -9 | 6.6 | 0 | Y
FMM | 2022-04-10 | 14 | Weekend | TEPC | DN | 2022-02-20 | 14 | 3 | -117.96 | -91.3933 | 16.4667 | -43.0333 | 0 | Y
FMM | 2022-04-10 | 15 | Weekend | TEPC | DN | 2022-02-20 | 16 | 1 | -98.1055 | -65.6055 | -2.6 | -29.9 | 0 | Y
FMM | 2022-04-10 | 16 | Weekend | TEPC | DN | 2022-02-13 | 16 | 3 | -101.739 | -101.739 | 0 | 0 | 0 | Y
FMM | 2022-04-10 | 17 | Weekend | TEPC | DN | 2022-02-13 | 17 | 2 | -131.849 | -131.849 | 0 | 0 | 0 | Y
FMM | 2022-04-10 | 18 | Weekend | TEPC | DN | 2022-02-13 | 18 | 2 | -101.866 | -101.866 | 0 | 0 | 0 | Y
FMM | 2022-04-10 | 19 | Weekend | TEPC | DN | 2022-02-05 | 19 | 2 | -134.0117 | -115.945 | 0 | -18.0667 | 0 | Y
FMM | 2022-04-10 | 20 | Weekend | TEPC | DN | 2022-02-12 | 21 | 1 | -33.731 | -33.731 | 0 | 0 | 0 | Y
FMM | 2022-04-10 | 21 | Weekend | TEPC | DN | 2022-02-06 | 22 | 1 | -68.281 | -32.581 | 0 | -35.7 | 0 | Y
FMM | 2022-04-10 | 22 | Weekend | TEPC | DN | 2022-01-29 | 22 | 2 | -55.7187 | -49.252 | 0 | -6.4667 | 0 | Y
FMM | 2022-04-10 | 23 | Weekend | TEPC | DN | 2022-02-20 | 24 | 1 | -53.8933 | -6.76 | 0 | -47.1333 | 0 | Y
FMM | 2022-04-10 | 24 | Weekend | TEPC | DN | 2022-02-20 | 24 | 4 | -38.719 | 17.1477 | 0 | -55.8667 | 0 | Y
FMM | 2022-04-10 | 1 | Weekend | TIDC | UP | 2022-02-26 | 1 | 3 | 7.9772 | 7.9772 | 0 | 0 | 0 | N | 7
FMM | 2022-04-10 | 2 | Weekend | TIDC | UP | 2022-02-26 | 2 | 4 | 4.6778 | 4.6778 | 0 | 0 | 0 | N | 4
FMM | 2022-04-10 | 3 | Weekend | TIDC | UP | 2022-03-06 | 3 | 3 | 4.4021 | 4.4021 | 0 | 0 | 0 | N | 4
FMM | 2022-04-10 | 4 | Weekend | TIDC | UP | 2022-02-26 | 4 | 3 | 5.9317 | 5.9317 | 0 | 0 | 0 | N | 5
FMM | 2022-04-10 | 5 | Weekend | TIDC | UP | 2022-03-12 | 5 | 4 | 3.9856 | 3.9856 | 0 | 0 | 0 | N | 3
FMM | 2022-04-10 | 6 | Weekend | TIDC | UP | 2022-02-26 | 6 | 2 | 4.2125 | 4.2125 | 0 | 0 | 0 | N | 4
FMM | 2022-04-10 | 7 | Weekend | TIDC | UP | 2022-03-19 | 7 | 3 | 4.357 | 4.357 | 0 | 0 | 0 | N | 4
FMM | 2022-04-10 | 8 | Weekend | TIDC | UP | 2022-03-19 | 8 | 2 | 6.2195 | 6.2195 | 0 | 0 | 0 | N | 6
FMM | 2022-04-10 | 9 | Weekend | TIDC | UP | 2022-01-29 | 10 | 1 | 7.1312 | 7.1312 | 0 | 0 | 0 | N | 7
FMM | 2022-04-10 | 10 | Weekend | TIDC | UP | 2022-02-05 | 10 | 3 | 8.6751 | 8.6751 | 0 | 0 | 0 | N | 8
FMM | 2022-04-10 | 11 | Weekend | TIDC | UP | 2022-03-19 | 11 | 3 | 14.5627 | 14.5627 | 0 | 0 | 0 | N | 14
FMM | 2022-04-10 | 12 | Weekend | TIDC | UP | 2022-03-05 | 12 | 3 | 8.8474 | 8.8474 | 0 | 0 | 0 | N | 8
FMM | 2022-04-10 | 13 | Weekend | TIDC | UP | 2022-03-27 | 13 | 2 | 4.7476 | 4.7476 | 0 | 0 | 0 | N | 4
FMM | 2022-04-10 | 14 | Weekend | TIDC | UP | 2022-03-27 | 15 | 1 | 9.3061 | 9.3061 | 0 | 0 | 0 | N | 9
FMM | 2022-04-10 | 15 | Weekend | TIDC | UP | 2022-03-19 | 15 | 2 | 13.3742 | 13.3742 | 0 | 0 | 0 | N | 13
FMM | 2022-04-10 | 16 | Weekend | TIDC | UP | 2022-02-20 | 16 | 4 | 8.6492 | 8.6492 | 0 | 0 | 0 | N | 8
FMM | 2022-04-10 | 17 | Weekend | TIDC | UP | 2022-03-27 | 17 | 3 | 9.6139 | 9.6139 | 0 | 0 | 0 | N | 9
FMM | 2022-04-10 | 18 | Weekend | TIDC | UP | 2022-04-03 | 18 | 2 | 8.6678 | 8.6678 | 0 | 0 | 0 | N | 8
FMM | 2022-04-10 | 19 | Weekend | TIDC | UP | 2022-03-13 | 19 | 2 | 9.1977 | 9.1977 | 0 | 0 | 0 | N | 9
FMM | 2022-04-10 | 20 | Weekend | TIDC | UP | 2022-03-20 | 20 | 4 | 6.3219 | 6.3219 | 0 | 0 | 0 | N | 6
FMM | 2022-04-10 | 21 | Weekend | TIDC | UP | 2022-03-06 | 21 | 4 | 6.6159 | 6.6159 | 0 | 0 | 0 | N | 6
FMM | 2022-04-10 | 22 | Weekend | TIDC | UP | 2022-03-05 | 22 | 3 | 9.0957 | 9.0957 | 0 | 0 | 0 | N | 9
FMM | 2022-04-10 | 23 | Weekend | TIDC | UP | 2022-03-13 | 23 | 3 | 5.7227 | 5.7227 | 0 | 0 | 0 | N | 5
FMM | 2022-04-10 | 24 | Weekend | TIDC | UP | 2022-03-05 | 24 | 2 | 4.962 | 4.962 | 0 | 0 | 0 | N | 4
FMM | 2022-04-10 | 1 | Weekend | TIDC | DN | 2022-03-26 | 1 | 2 | -3.4752 | -3.4752 | 0 | 0 | 0 | N | -3
FMM | 2022-04-10 | 2 | Weekend | TIDC | DN | 2022-03-19 | 2 | 2 | -2.2107 | -2.2107 | 0 | 0 | 0 | N | -2
FMM | 2022-04-10 | 3 | Weekend | TIDC | DN | 2022-03-26 | 3 | 4 | -2.3907 | -2.3907 | 0 | 0 | 0 | N | -2
FMM | 2022-04-10 | 4 | Weekend | TIDC | DN | 2022-02-20 | 5 | 1 | -2.4507 | -2.4507 | 0 | 0 | 0 | N | -2
FMM | 2022-04-10 | 5 | Weekend | TIDC | DN | 2022-02-26 | 5 | 3 | -3.3622 | -3.3622 | 0 | 0 | 0 | N | -3
FMM | 2022-04-10 | 6 | Weekend | TIDC | DN | 2022-02-19 | 7 | 1 | -3.7062 | -3.7062 | 0 | 0 | 0 | N | -3
FMM | 2022-04-10 | 7 | Weekend | TIDC | DN | 2022-03-12 | 7 | 3 | -4.2729 | -4.2729 | 0 | 0 | 0 | N | -4
FMM | 2022-04-10 | 8 | Weekend | TIDC | DN | 2022-03-27 | 9 | 1 | -6.1959 | -6.1959 | 0 | 0 | 0 | N | -6
FMM | 2022-04-10 | 9 | Weekend | TIDC | DN | 2022-03-06 | 9 | 4 | -12.3444 | -12.3444 | 0 | 0 | 0 | N | -12
FMM | 2022-04-10 | 10 | Weekend | TIDC | DN | 2022-02-26 | 10 | 3 | -15.9499 | -15.9499 | 0 | 0 | 0 | N | -15
FMM | 2022-04-10 | 11 | Weekend | TIDC | DN | 2022-01-29 | 11 | 4 | -6.7619 | -6.7619 | 0 | 0 | 0 | N | -6
FMM | 2022-04-10 | 12 | Weekend | TIDC | DN | 2022-02-12 | 12 | 3 | -8.1675 | -8.1675 | 0 | 0 | 0 | N | -8
FMM | 2022-04-10 | 13 | Weekend | TIDC | DN | 2022-03-19 | 14 | 1 | -14.0749 | -14.0749 | 0 | 0 | 0 | N | -14
FMM | 2022-04-10 | 14 | Weekend | TIDC | DN | 2022-03-19 | 14 | 3 | -11.9766 | -11.9766 | 0 | 0 | 0 | N | -11
FMM | 2022-04-10 | 15 | Weekend | TIDC | DN | 2022-02-26 | 15 | 4 | -6.0134 | -6.0134 | 0 | 0 | 0 | N | -6
FMM | 2022-04-10 | 16 | Weekend | TIDC | DN | 2022-01-29 | 16 | 4 | -5.9328 | -5.9328 | 0 | 0 | 0 | N | -5
FMM | 2022-04-10 | 17 | Weekend | TIDC | DN | 2022-02-20 | 17 | 3 | -6.1049 | -6.1049 | 0 | 0 | 0 | N | -6
FMM | 2022-04-10 | 18 | Weekend | TIDC | DN | 2022-02-20 | 19 | 1 | -8.5357 | -8.5357 | 0 | 0 | 0 | N | -8
FMM | 2022-04-10 | 19 | Weekend | TIDC | DN | 2022-02-13 | 19 | 4 | -8.1551 | -8.1551 | 0 | 0 | 0 | N | -8
FMM | 2022-04-10 | 20 | Weekend | TIDC | DN | 2022-02-12 | 20 | 3 | -5.4258 | -5.4258 | 0 | 0 | 0 | N | -5
FMM | 2022-04-10 | 21 | Weekend | TIDC | DN | 2022-04-02 | 22 | 1 | -5.8723 | -5.8723 | 0 | 0 | 0 | N | -5
FMM | 2022-04-10 | 22 | Weekend | TIDC | DN | 2022-03-26 | 22 | 2 | -2.7244 | -2.7244 | 0 | 0 | 0 | N | -2
FMM | 2022-04-10 | 23 | Weekend | TIDC | DN | 2022-02-05 | 23 | 3 | -3.1913 | -3.1913 | 0 | 0 | 0 | N | -3
FMM | 2022-04-10 | 24 | Weekend | TIDC | DN | 2022-04-02 | 24 | 2 | -4.0871 | -4.0871 | 0 | 0 | 0 | N | -4
FMM | 2022-04-11 | 1 | Weekday | AZPS | UP | 2022-03-29 | 1 | 4 | 94.0143 | 22.081 | 0 | 71.9333 | 0 | N | 94
FMM | 2022-04-11 | 2 | Weekday | AZPS | UP | 2022-02-21 | 2 | 3 | 71.5607 | 5.394 | 0 | 66.1667 | 0 | N | 71
FMM | 2022-04-11 | 3 | Weekday | AZPS | UP | 2022-03-24 | 3 | 4 | 77.7047 | 18.538 | 0 | 59.1667 | 0 | N | 77
FMM | 2022-04-11 | 4 | Weekday | AZPS | UP | 2022-02-23 | 4 | 4 | 67.885 | 53.985 | 0 | 13.9 | 0 | N | 67
FMM | 2022-04-11 | 5 | Weekday | AZPS | UP | 2022-03-24 | 5 | 3 | 73.1773 | 0.344 | 0 | 72.8333 | 0 | N | 73
FMM | 2022-04-11 | 6 | Weekday | AZPS | UP | 2022-03-21 | 6 | 3 | 58.2297 | 21.163 | 0 | 37.0667 | 0 | N | 58
FMM | 2022-04-11 | 7 | Weekday | AZPS | UP | 2022-03-07 | 7 | 4 | 107.1737 | 45.707 | 52.6 | 8.8667 | 0 | N | 107
FMM | 2022-04-11 | 8 | Weekday | AZPS | UP | 2022-02-22 | 9 | 1 | 188.2403 | 174.407 | 19.4333 | -5.6 | 0 | N | 188
FMM | 2022-04-11 | 9 | Weekday | AZPS | UP | 2022-03-28 | 9 | 4 | 167.0927 | 141.526 | 26.5667 | -1 | 0 | N | 167
FMM | 2022-04-11 | 10 | Weekday | AZPS | UP | 2022-02-23 | 10 | 2 | 152.856 | 145.056 | -0.2 | 8 | 0 | N | 152
FMM | 2022-04-11 | 11 | Weekday | AZPS | UP | 2022-02-22 | 11 | 2 | 95.9433 | 8.61 | 49.4333 | 37.9 | 0 | N | 95
FMM | 2022-04-11 | 12 | Weekday | AZPS | UP | 2022-03-29 | 12 | 4 | 211.5273 | 226.194 | -28.4667 | 13.8 | 0 | N | 211
FMM | 2022-04-11 | 13 | Weekday | AZPS | UP | 2022-02-22 | 14 | 1 | 149.4443 | 143.211 | 23.0667 | -16.8333 | 0 | N | 149
FMM | 2022-04-11 | 14 | Weekday | AZPS | UP | 2022-03-04 | 14 | 2 | 188.8433 | 62.21 | 127.3667 | -0.73333 | 0 | N | 188
FMM | 2022-04-11 | 15 | Weekday | AZPS | UP | 2022-03-28 | 15 | 2 | 238.2133 | 267.18 | 20.8667 | -49.8333 | 0 | N | 238
FMM | 2022-04-11 | 16 | Weekday | AZPS | UP | 2022-03-04 | 16 | 2 | 238.6457 | 173.279 | 53.6333 | 11.7333 | 0 | N | 238
FMM | 2022-04-11 | 17 | Weekday | AZPS | UP | 2022-02-16 | 17 | 3 | 176.5193 | 48.286 | 57.1667 | 71.0667 | 0 | N | 176
FMM | 2022-04-11 | 18 | Weekday | AZPS | UP | 2022-03-23 | 18 | 3 | 221.1047 | 92.538 | 66.5 | 62.0667 | 0 | N | 221
FMM | 2022-04-11 | 19 | Weekday | AZPS | UP | 2022-03-23 | 19 | 4 | 202.1767 | 73.31 | 57.3333 | 71.5333 | 0 | N | 202
FMM | 2022-04-11 | 20 | Weekday | AZPS | UP | 2022-03-24 | 21 | 1 | 105.396 | 19.596 | 24.3333 | 61.4667 | 0 | N | 105
FMM | 2022-04-11 | 21 | Weekday | AZPS | UP | 2022-03-24 | 21 | 2 | 103.2587 | 25.092 | 28 | 50.1667 | 0 | N | 103
FMM | 2022-04-11 | 22 | Weekday | AZPS | UP | 2022-02-23 | 22 | 2 | 100.7157 | 53.849 | 2 | 44.8667 | 0 | N | 100
FMM | 2022-04-11 | 23 | Weekday | AZPS | UP | 2022-02-23 | 23 | 2 | 86.3193 | 15.486 | 0 | 70.8333 | 0 | N | 86
FMM | 2022-04-11 | 24 | Weekday | AZPS | UP | 2022-02-24 | 1 | 1 | 76.3917 | -10.575 | 0 | 86.9667 | 0 | N | 76
FMM | 2022-04-11 | 1 | Weekday | AZPS | DN | 2022-03-25 | 2 | 1 | -60.2723 | -28.939 | 0 | -31.3333 | 0 | N | -60
FMM | 2022-04-11 | 2 | Weekday | AZPS | DN | 2022-03-21 | 2 | 4 | -43.8657 | -0.399 | 0 | -43.4667 | 0 | N | -43
FMM | 2022-04-11 | 3 | Weekday | AZPS | DN | 2022-03-02 | 4 | 1 | -52.3413 | -47.308 | 0 | -5.0333 | 0 | N | -52
FMM | 2022-04-11 | 4 | Weekday | AZPS | DN | 2022-03-04 | 4 | 2 | -53.8937 | -6.527 | 0 | -47.3667 | 0 | N | -53
FMM | 2022-04-11 | 5 | Weekday | AZPS | DN | 2022-02-14 | 5 | 3 | -56.491 | -27.791 | 0 | -28.7 | 0 | N | -56
FMM | 2022-04-11 | 6 | Weekday | AZPS | DN | 2022-02-15 | 6 | 3 | -64.3483 | -39.115 | 0 | -25.2333 | 0 | N | -64
FMM | 2022-04-11 | 7 | Weekday | AZPS | DN | 2022-02-18 | 7 | 2 | -82.108 | -23.608 | -2.8333 | -55.6667 | 0 | N | -82
FMM | 2022-04-11 | 8 | Weekday | AZPS | DN | 2022-03-07 | 8 | 4 | -108.954 | -16.254 | -90.4333 | -2.2667 | 0 | N | -108
FMM | 2022-04-11 | 9 | Weekday | AZPS | DN | 2022-03-15 | 9 | 3 | -178.7627 | -129.196 | -59.3667 | 9.8 | 0 | N | -178
FMM | 2022-04-11 | 10 | Weekday | AZPS | DN | 2022-03-14 | 10 | 4 | -215.3933 | -66.16 | -115.8333 | -33.4 | 0 | N | -215
FMM | 2022-04-11 | 11 | Weekday | AZPS | DN | 2022-03-29 | 11 | 3 | -209.0327 | -182.666 | -31.0333 | 4.6667 | 0 | N | -209
FMM | 2022-04-11 | 12 | Weekday | AZPS | DN | 2022-03-21 | 12 | 4 | -180.3003 | -20.067 | -45.7 | -114.5333 | 0 | N | -180
FMM | 2022-04-11 | 13 | Weekday | AZPS | DN | 2022-03-24 | 13 | 4 | -140.909 | -55.209 | 10.3 | -96 | 0 | N | -140
FMM | 2022-04-11 | 14 | Weekday | AZPS | DN | 2022-03-31 | 15 | 1 | -127.2183 | -28.585 | -108.2667 | 9.6333 | 0 | N | -127
FMM | 2022-04-11 | 15 | Weekday | AZPS | DN | 2022-03-10 | 15 | 3 | -92.2433 | -111.31 | 30.1333 | -11.0667 | 0 | N | -92
FMM | 2022-04-11 | 16 | Weekday | AZPS | DN | 2022-03-29 | 16 | 3 | -149.595 | -97.395 | -47.7667 | -4.4333 | 0 | N | -149
FMM | 2022-04-11 | 17 | Weekday | AZPS | DN | 2022-02-23 | 17 | 3 | -173.3803 | -186.147 | 1.1333 | 11.6333 | 0 | N | -173
FMM | 2022-04-11 | 18 | Weekday | AZPS | DN | 2022-02-15 | 18 | 2 | -113.4133 | 9.52 | -67 | -55.9333 | 0 | N | -113
FMM | 2022-04-11 | 19 | Weekday | AZPS | DN | 2022-03-25 | 19 | 4 | -96.0963 | -17.463 | -75 | -3.6333 | 0 | N | -96
FMM | 2022-04-11 | 20 | Weekday | AZPS | DN | 2022-04-06 | 20 | 4 | -103.436 | -56.436 | -3 | -44 | 0 | N | -103
FMM | 2022-04-11 | 21 | Weekday | AZPS | DN | 2022-04-08 | 22 | 1 | -74.3063 | -25.873 | -28 | -20.4333 | 0 | N | -74
FMM | 2022-04-11 | 22 | Weekday | AZPS | DN | 2022-03-11 | 22 | 2 | -81.2717 | 17.095 | -35 | -63.3667 | 0 | N | -81
FMM | 2022-04-11 | 23 | Weekday | AZPS | DN | 2022-02-18 | 23 | 2 | -61.0033 | -0.07 | 1.3333 | -62.2667 | 0 | N | -61
FMM | 2022-04-11 | 24 | Weekday | AZPS | DN | 2022-04-08 | 24 | 3 | -57.5447 | -46.278 | -5.6667 | -5.6 | 0 | N | -57
FMM | 2022-04-11 | 1 | Weekday | BANC | UP | 2022-02-23 | 2 | 1 | 19.249 | 19.249 | 0 | 0 | 0 | N | 19
FMM | 2022-04-11 | 2 | Weekday | BANC | UP | 2022-02-23 | 3 | 1 | 10.427 | 10.427 | 0 | 0 | 0 | N | 10
FMM | 2022-04-11 | 3 | Weekday | BANC | UP | 2022-02-24 | 3 | 2 | 13.77 | 13.77 | 0 | 0 | 0 | N | 13
FMM | 2022-04-11 | 4 | Weekday | BANC | UP | 2022-03-11 | 4 | 2 | 13.608 | 13.608 | 0 | 0 | 0 | N | 13
FMM | 2022-04-11 | 5 | Weekday | BANC | UP | 2022-02-16 | 6 | 1 | 24.655 | 24.655 | 0 | 0 | 0 | N | 24
FMM | 2022-04-11 | 6 | Weekday | BANC | UP | 2022-02-22 | 7 | 1 | 25.704 | 25.704 | 0 | 0 | 0 | N | 25
FMM | 2022-04-11 | 7 | Weekday | BANC | UP | 2022-02-21 | 8 | 1 | 25.845 | 27.685 | -1.84 | 0 | 0 | N | 25
FMM | 2022-04-11 | 8 | Weekday | BANC | UP | 2022-03-14 | 8 | 4 | 32.5993 | 28.646 | 3.9533 | 0 | 0 | N | 32
FMM | 2022-04-11 | 9 | Weekday | BANC | UP | 2022-04-08 | 9 | 3 | 56.3263 | -13.557 | 69.8833 | 0 | 0 | N | 56
FMM | 2022-04-11 | 10 | Weekday | BANC | UP | 2022-03-17 | 10 | 3 | 54.9843 | 39.991 | 14.9933 | 0 | 0 | N | 54
FMM | 2022-04-11 | 11 | Weekday | BANC | UP | 2022-03-14 | 11 | 3 | 48.651 | 22.331 | 26.32 | 0 | 0 | N | 48
FMM | 2022-04-11 | 12 | Weekday | BANC | UP | 2022-03-30 | 12 | 3 | 27.8993 | 27.916 | -0.016667 | 0 | 0 | N | 27
FMM | 2022-04-11 | 13 | Weekday | BANC | UP | 2022-03-01 | 14 | 1 | 26.4923 | 13.839 | 12.6533 | 0 | 0 | N | 26
FMM | 2022-04-11 | 14 | Weekday | BANC | UP | 2022-03-30 | 14 | 2 | 45.241 | 44.911 | 0.33 | 0 | 0 | N | 45
FMM | 2022-04-11 | 15 | Weekday | BANC | UP | 2022-03-18 | 16 | 1 | 20.516 | 32.706 | -12.19 | 0 | 0 | N | 20
FMM | 2022-04-11 | 16 | Weekday | BANC | UP | 2022-02-22 | 16 | 4 | 67.403 | 28.193 | 39.21 | 0 | 0 | N | 67
FMM | 2022-04-11 | 17 | Weekday | BANC | UP | 2022-03-30 | 17 | 3 | 51.1947 | 33.738 | 17.4567 | 0 | 0 | N | 51
FMM | 2022-04-11 | 18 | Weekday | BANC | UP | 2022-03-15 | 19 | 1 | 41.2657 | 22.259 | 19.0067 | 0 | 0 | N | 41
FMM | 2022-04-11 | 19 | Weekday | BANC | UP | 2022-04-01 | 19 | 3 | 32.536 | 26.826 | 5.71 | 0 | 0 | N | 32
FMM | 2022-04-11 | 20 | Weekday | BANC | UP | 2022-02-28 | 20 | 2 | 30.412 | 30.412 | 0 | 0 | 0 | N | 30
FMM | 2022-04-11 | 21 | Weekday | BANC | UP | 2022-03-01 | 22 | 1 | 20.536 | 20.536 | 0 | 0 | 0 | N | 20
FMM | 2022-04-11 | 22 | Weekday | BANC | UP | 2022-04-07 | 22 | 3 | 27.87 | 27.869 | 0 | 0 | 0 | N | 27
FMM | 2022-04-11 | 23 | Weekday | BANC | UP | 2022-03-07 | 23 | 3 | 18.133 | 18.133 | 0 | 0 | 0 | N | 18
FMM | 2022-04-11 | 24 | Weekday | BANC | UP | 2022-03-25 | 1 | 1 | 15.251 | 15.251 | 0 | 0 | 0 | N | 15
FMM | 2022-04-11 | 1 | Weekday | BANC | DN | 2022-02-22 | 1 | 4 | -10.154 | -10.154 | 0 | 0 | 0 | N | -10
FMM | 2022-04-11 | 2 | Weekday | BANC | DN | 2022-02-21 | 2 | 2 | -8.315 | -8.315 | 0 | 0 | 0 | N | -8
FMM | 2022-04-11 | 3 | Weekday | BANC | DN | 2022-03-28 | 4 | 1 | -12.396 | -12.396 | 0 | 0 | 0 | N | -12
FMM | 2022-04-11 | 4 | Weekday | BANC | DN | 2022-03-23 | 4 | 4 | -8.243 | -8.243 | 0 | 0 | 0 | N | -8
FMM | 2022-04-11 | 5 | Weekday | BANC | DN | 2022-03-21 | 6 | 1 | -15.28 | -15.279 | 0 | 0 | 0 | N | -15
FMM | 2022-04-11 | 6 | Weekday | BANC | DN | 2022-02-25 | 7 | 1 | -26.674 | -26.674 | 0 | 0 | 0 | N | -26
FMM | 2022-04-11 | 7 | Weekday | BANC | DN | 2022-02-14 | 7 | 2 | -24.305 | -24.305 | 0 | 0 | 0 | N | -24
FMM | 2022-04-11 | 8 | Weekday | BANC | DN | 2022-02-22 | 9 | 1 | -33.7373 | -11.454 | -22.2833 | 0 | 0 | N | -33
FMM | 2022-04-11 | 9 | Weekday | BANC | DN | 2022-02-22 | 9 | 3 | -51.0747 | -26.928 | -24.1467 | 0 | 0 | N | -51
FMM | 2022-04-11 | 10 | Weekday | BANC | DN | 2022-03-02 | 11 | 1 | -58.077 | -18.947 | -39.13 | 0 | 0 | N | -58
FMM | 2022-04-11 | 11 | Weekday | BANC | DN | 2022-03-31 | 12 | 1 | -68.8107 | -45.534 | -23.2767 | 0 | 0 | N | -68
FMM | 2022-04-11 | 12 | Weekday | BANC | DN | 2022-03-17 | 13 | 1 | -62.3607 | -40.564 | -21.7967 | 0 | 0 | N | -62
FMM | 2022-04-11 | 13 | Weekday | BANC | DN | 2022-04-04 | 13 | 4 | -69.341 | -42.391 | -26.95 | 0 | 0 | N | -69
FMM | 2022-04-11 | 14 | Weekday | BANC | DN | 2022-03-03 | 14 | 2 | -102.079 | -26.669 | -75.41 | 0 | 0 | N | -88
FMM | 2022-04-11 | 15 | Weekday | BANC | DN | 2022-03-30 | 15 | 3 | -95.374 | -77.394 | -17.98 | 0 | 0 | N | -88
FMM | 2022-04-11 | 16 | Weekday | BANC | DN | 2022-03-23 | 16 | 2 | -54.4283 | -55.755 | 1.3267 | 0 | 0 | N | -54
FMM | 2022-04-11 | 17 | Weekday | BANC | DN | 2022-03-23 | 17 | 2 | -36.6737 | -36.137 | -0.53666 | 0 | 0 | N | -36
FMM | 2022-04-11 | 18 | Weekday | BANC | DN | 2022-03-15 | 18 | 2 | -37.24 | -14.67 | -22.57 | 0 | 0 | N | -37
FMM | 2022-04-11 | 19 | Weekday | BANC | DN | 2022-02-14 | 19 | 4 | -49.124 | -49.124 | 0 | 0 | 0 | N | -49
FMM | 2022-04-11 | 20 | Weekday | BANC | DN | 2022-03-01 | 20 | 2 | -30.839 | -30.839 | 0 | 0 | 0 | N | -30
FMM | 2022-04-11 | 21 | Weekday | BANC | DN | 2022-03-21 | 21 | 3 | -31.621 | -31.621 | 0 | 0 | 0 | N | -31
FMM | 2022-04-11 | 22 | Weekday | BANC | DN | 2022-03-29 | 22 | 4 | -16.987 | -16.987 | 0 | 0 | 0 | N | -16
FMM | 2022-04-11 | 23 | Weekday | BANC | DN | 2022-04-07 | 23 | 4 | -21.052 | -21.052 | 0 | 0 | 0 | N | -21
FMM | 2022-04-11 | 24 | Weekday | BANC | DN | 2022-03-03 | 24 | 4 | -18.744 | -18.744 | 0 | 0 | 0 | N | -18
FMM | 2022-04-11 | 1 | Weekday | BCHA | UP | 2022-02-22 | 1 | 4 | 162 | 165 | 0 | -3 | 0 | N | 162
FMM | 2022-04-11 | 2 | Weekday | BCHA | UP | 2022-04-04 | 2 | 2 | 136.667 | -12.333 | 0 | 149 | 0 | N | 136
FMM | 2022-04-11 | 3 | Weekday | BCHA | UP | 2022-03-31 | 3 | 2 | 115.667 | 81.667 | 0 | 34 | 0 | N | 115
FMM | 2022-04-11 | 4 | Weekday | BCHA | UP | 2022-02-15 | 4 | 2 | 128.333 | 114.333 | 0 | 14 | 0 | N | 128
FMM | 2022-04-11 | 5 | Weekday | BCHA | UP | 2022-04-01 | 5 | 3 | 124 | 63 | 0 | 61 | 0 | N | 124
FMM | 2022-04-11 | 6 | Weekday | BCHA | UP | 2022-02-15 | 6 | 4 | 176 | 170 | 0 | 6 | 0 | N | 176
FMM | 2022-04-11 | 7 | Weekday | BCHA | UP | 2022-03-08 | 7 | 4 | 197 | 168 | 0 | 29 | 0 | N | 197
FMM | 2022-04-11 | 8 | Weekday | BCHA | UP | 2022-03-18 | 9 | 1 | 151.333 | 158.333 | 0 | -7 | 0 | N | 151
FMM | 2022-04-11 | 9 | Weekday | BCHA | UP | 2022-03-18 | 9 | 3 | 155.666 | 192.666 | 0 | -37 | 0 | N | 155
FMM | 2022-04-11 | 10 | Weekday | BCHA | UP | 2022-02-17 | 10 | 4 | 222.333 | 206.333 | 0 | 16 | 0 | N | 222
FMM | 2022-04-11 | 11 | Weekday | BCHA | UP | 2022-03-14 | 11 | 2 | 135.333 | 122.333 | 0 | 13 | 0 | N | 135
FMM | 2022-04-11 | 12 | Weekday | BCHA | UP | 2022-02-22 | 13 | 1 | 119 | 119 | 0 | 0 | 0 | N | 119
FMM | 2022-04-11 | 13 | Weekday | BCHA | UP | 2022-04-01 | 13 | 4 | 126.333 | 7.333 | 0 | 119 | 0 | N | 126
FMM | 2022-04-11 | 14 | Weekday | BCHA | UP | 2022-02-18 | 14 | 3 | 154.666 | 73.666 | 0 | 81 | 0 | N | 154
FMM | 2022-04-11 | 15 | Weekday | BCHA | UP | 2022-03-18 | 16 | 1 | 144 | 123 | 0 | 21 | 0 | N | 144
FMM | 2022-04-11 | 16 | Weekday | BCHA | UP | 2022-03-10 | 16 | 3 | 154.666 | 162.666 | 0 | -8 | 0 | N | 154
FMM | 2022-04-11 | 17 | Weekday | BCHA | UP | 2022-03-25 | 17 | 4 | 194 | 188 | 0 | 6 | 0 | N | 194
FMM | 2022-04-11 | 18 | Weekday | BCHA | UP | 2022-02-15 | 18 | 4 | 234.333 | 211.333 | 0 | 23 | 0 | N | 234
FMM | 2022-04-11 | 19 | Weekday | BCHA | UP | 2022-03-16 | 20 | 1 | 215.333 | 122.333 | 0 | 93 | 0 | N | 215
FMM | 2022-04-11 | 20 | Weekday | BCHA | UP | 2022-02-16 | 20 | 4 | 207.333 | 98.333 | 0 | 109 | 0 | N | 207
FMM | 2022-04-11 | 21 | Weekday | BCHA | UP | 2022-03-21 | 21 | 2 | 178 | 99 | 0 | 79 | 0 | N | 178
FMM | 2022-04-11 | 22 | Weekday | BCHA | UP | 2022-03-09 | 22 | 3 | 175.666 | 97.666 | 0 | 78 | 0 | N | 175
FMM | 2022-04-11 | 23 | Weekday | BCHA | UP | 2022-03-17 | 23 | 2 | 155.667 | 122.667 | 0 | 33 | 0 | N | 155
FMM | 2022-04-11 | 24 | Weekday | BCHA | UP | 2022-03-04 | 24 | 4 | 138 | 116 | 0 | 22 | 0 | N | 138
FMM | 2022-04-11 | 1 | Weekday | BCHA | DN | 2022-03-02 | 1 | 4 | -129 | -140 | 0 | 11 | 0 | N | -129
FMM | 2022-04-11 | 2 | Weekday | BCHA | DN | 2022-02-23 | 2 | 2 | -92.334 | -81.334 | 0 | -11 | 0 | N | -92
FMM | 2022-04-11 | 3 | Weekday | BCHA | DN | 2022-03-22 | 3 | 4 | -116 | -24 | 0 | -92 | 0 | N | -116
FMM | 2022-04-11 | 4 | Weekday | BCHA | DN | 2022-02-28 | 5 | 1 | -102.333 | -125.333 | 0 | 23 | 0 | N | -102
FMM | 2022-04-11 | 5 | Weekday | BCHA | DN | 2022-03-07 | 5 | 3 | -133 | 24 | 0 | -157 | 0 | N | -133
FMM | 2022-04-11 | 6 | Weekday | BCHA | DN | 2022-03-15 | 7 | 1 | -180 | -154 | 0 | -26 | 0 | N | -180
FMM | 2022-04-11 | 7 | Weekday | BCHA | DN | 2022-03-29 | 7 | 3 | -150.333 | -102.333 | 0 | -48 | 0 | N | -150
FMM | 2022-04-11 | 8 | Weekday | BCHA | DN | 2022-03-18 | 8 | 2 | -142 | -108 | 0 | -34 | 0 | N | -142
FMM | 2022-04-11 | 9 | Weekday | BCHA | DN | 2022-03-18 | 9 | 4 | -160.334 | -108.334 | 0 | -52 | 0 | N | -160
FMM | 2022-04-11 | 10 | Weekday | BCHA | DN | 2022-04-08 | 10 | 4 | -173 | -104 | 0 | -69 | 0 | N | -173
FMM | 2022-04-11 | 11 | Weekday | BCHA | DN | 2022-02-21 | 11 | 2 | -174 | -168 | 0 | -6 | 0 | N | -174
FMM | 2022-04-11 | 12 | Weekday | BCHA | DN | 2022-04-08 | 12 | 4 | -191.333 | -79.333 | 0 | -112 | 0 | N | -191
FMM | 2022-04-11 | 13 | Weekday | BCHA | DN | 2022-03-16 | 13 | 3 | -131.667 | -42.667 | 0 | -89 | 0 | N | -131
FMM | 2022-04-11 | 14 | Weekday | BCHA | DN | 2022-03-03 | 14 | 4 | -150 | -155 | 0 | 5 | 0 | N | -150
FMM | 2022-04-11 | 15 | Weekday | BCHA | DN | 2022-02-24 | 16 | 1 | -205 | -282 | 0 | 77 | 0 | N | -205
FMM | 2022-04-11 | 16 | Weekday | BCHA | DN | 2022-03-18 | 16 | 4 | -197.333 | -188.333 | 0 | -9 | 0 | N | -197
FMM | 2022-04-11 | 17 | Weekday | BCHA | DN | 2022-02-23 | 17 | 3 | -176 | -186 | 0 | 10 | 0 | N | -176
FMM | 2022-04-11 | 18 | Weekday | BCHA | DN | 2022-02-16 | 18 | 2 | -206.334 | -173.334 | 0 | -33 | 0 | N | -206
FMM | 2022-04-11 | 19 | Weekday | BCHA | DN | 2022-02-23 | 19 | 2 | -182.67 | -166.67 | 0 | -16 | 0 | N | -182
FMM | 2022-04-11 | 20 | Weekday | BCHA | DN | 2022-03-14 | 21 | 1 | -170.667 | -162.667 | 0 | -8 | 0 | N | -170
FMM | 2022-04-11 | 21 | Weekday | BCHA | DN | 2022-03-16 | 21 | 3 | -257 | -253 | 0 | -4 | 0 | N | -257
FMM | 2022-04-11 | 22 | Weekday | BCHA | DN | 2022-04-01 | 22 | 4 | -154.333 | -63.333 | 0 | -91 | 0 | N | -154
FMM | 2022-04-11 | 23 | Weekday | BCHA | DN | 2022-03-17 | 24 | 1 | -227.667 | -151.667 | 0 | -76 | 0 | N | -227
FMM | 2022-04-11 | 24 | Weekday | BCHA | DN | 2022-03-18 | 24 | 3 | -176 | -163 | 0 | -13 | 0 | N | -176
FMM | 2022-04-11 | 1 | Weekday | CISO | UP | 2022-03-14 | 2 | 1 | 885.8557 | 22.31 | 0 | 863.5457 | 0 | N | 885
FMM | 2022-04-11 | 2 | Weekday | CISO | UP | 2022-03-10 | 2 | 2 | 775.6437 | 76.74 | 0 | 698.9037 | 0 | N | 775
FMM | 2022-04-11 | 3 | Weekday | CISO | UP | 2022-03-31 | 3 | 3 | 656.6904 | -21.58 | 0 | 678.2704 | 0 | N | 656
FMM | 2022-04-11 | 4 | Weekday | CISO | UP | 2022-03-31 | 4 | 3 | 665.962 | 113.07 | 0 | 552.892 | 0 | N | 665
FMM | 2022-04-11 | 5 | Weekday | CISO | UP | 2022-02-22 | 5 | 3 | 774.9931 | 169.92 | 0 | 605.0731 | 0 | N | 774
FMM | 2022-04-11 | 6 | Weekday | CISO | UP | 2022-03-16 | 6 | 3 | 811.9693 | 263.08 | 0 | 548.8893 | 0 | N | 811
FMM | 2022-04-11 | 7 | Weekday | CISO | UP | 2022-03-10 | 7 | 3 | 957.1736 | 15.24 | 504.2421 | 437.6915 | 0 | N | 957
FMM | 2022-04-11 | 8 | Weekday | CISO | UP | 2022-03-04 | 9 | 1 | 1910.7911 | 552.23 | 1474.3835 | -115.8225 | 0 | N | 1910
FMM | 2022-04-11 | 9 | Weekday | CISO | UP | 2022-03-16 | 9 | 2 | 1746.2409 | 357.28 | 822.6662 | 566.2947 | 0 | N | 1746
FMM | 2022-04-11 | 10 | Weekday | CISO | UP | 2022-03-28 | 11 | 1 | 1449.9443 | 230.43 | 867.2573 | 352.257 | 0 | N | 1449
FMM | 2022-04-11 | 11 | Weekday | CISO | UP | 2022-04-08 | 11 | 4 | 825.8457 | 552.28 | 177.6654 | 95.9003 | 0 | N | 825
FMM | 2022-04-11 | 12 | Weekday | CISO | UP | 2022-04-06 | 12 | 3 | 967.7979 | 527.4 | 101.4941 | 338.9038 | 0 | N | 967
FMM | 2022-04-11 | 13 | Weekday | CISO | UP | 2022-03-10 | 14 | 1 | 900.4703 | -10.96 | 421.4306 | 489.9997 | 0 | N | 900
FMM | 2022-04-11 | 14 | Weekday | CISO | UP | 2022-02-15 | 14 | 3 | 999.1207 | -139.54 | 1148.727 | -10.0663 | 0 | N | 999
FMM | 2022-04-11 | 15 | Weekday | CISO | UP | 2022-03-01 | 16 | 1 | 1078.5794 | 294.06 | 764.4188 | 20.1007 | 0 | N | 1078
FMM | 2022-04-11 | 16 | Weekday | CISO | UP | 2022-03-04 | 17 | 1 | 1173.4855 | -71.04 | 720.3608 | 524.1647 | 0 | N | 1173
FMM | 2022-04-11 | 17 | Weekday | CISO | UP | 2022-03-28 | 17 | 2 | 1748.9717 | -294.16 | 1410.3887 | 632.743 | 0 | N | 1748
FMM | 2022-04-11 | 18 | Weekday | CISO | UP | 2022-04-07 | 18 | 3 | 1669.3992 | 900.15 | 558.7623 | 210.4869 | 0 | N | 1669
FMM | 2022-04-11 | 19 | Weekday | CISO | UP | 2022-03-22 | 19 | 3 | 1298.1927 | 900.04 | 241.3307 | 156.822 | 0 | N | 1298
FMM | 2022-04-11 | 20 | Weekday | CISO | UP | 2022-03-09 | 20 | 2 | 762.466 | 8.12 | 0 | 754.346 | 0 | N | 762
FMM | 2022-04-11 | 21 | Weekday | CISO | UP | 2022-03-30 | 21 | 2 | 619.9723 | 146.64 | 0 | 473.3323 | 0 | N | 619
FMM | 2022-04-11 | 22 | Weekday | CISO | UP | 2022-02-15 | 22 | 2 | 864.333 | 157.05 | 0 | 707.283 | 0 | N | 864
FMM | 2022-04-11 | 23 | Weekday | CISO | UP | 2022-02-22 | 24 | 1 | 695.3034 | 307.6 | 0 | 387.7034 | 0 | N | 695
FMM | 2022-04-11 | 24 | Weekday | CISO | UP | 2022-04-01 | 24 | 3 | 818.0524 | 105.7 | 0 | 712.3524 | 0 | N | 818
FMM | 2022-04-11 | 1 | Weekday | CISO | DN | 2022-02-15 | 1 | 4 | -444.1605 | 236.84 | 0 | -681.0005 | 0 | N | -444
FMM | 2022-04-11 | 2 | Weekday | CISO | DN | 2022-03-21 | 3 | 1 | -276.538 | 20.19 | 0 | -296.728 | 0 | N | -276
FMM | 2022-04-11 | 3 | Weekday | CISO | DN | 2022-02-21 | 3 | 4 | -321.1988 | -5.29 | 0 | -315.9088 | 0 | N | -321
FMM | 2022-04-11 | 4 | Weekday | CISO | DN | 2022-03-30 | 5 | 1 | -332.012 | 2.14 | 0 | -334.152 | 0 | N | -332
FMM | 2022-04-11 | 5 | Weekday | CISO | DN | 2022-03-14 | 5 | 2 | -390.8555 | 108.29 | 0 | -499.1455 | 0 | N | -390
FMM | 2022-04-11 | 6 | Weekday | CISO | DN | 2022-02-15 | 6 | 3 | -432.603 | -217.02 | 0 | -215.583 | 0 | N | -432
FMM | 2022-04-11 | 7 | Weekday | CISO | DN | 2022-02-17 | 7 | 3 | -515.4006 | 182.15 | -65.2691 | -632.2815 | 0 | N | -515
FMM | 2022-04-11 | 8 | Weekday | CISO | DN | 2022-02-28 | 8 | 3 | -1202.7749 | -240.85 | -863.3615 | -98.5634 | 0 | N | -1202
FMM | 2022-04-11 | 9 | Weekday | CISO | DN | 2022-03-11 | 9 | 3 | -1034.8371 | -649.85 | -179.5351 | -205.452 | 0 | N | -1034
FMM | 2022-04-11 | 10 | Weekday | CISO | DN | 2022-02-21 | 10 | 3 | -958.9209 | -31.3 | -812.3536 | -115.2673 | 0 | N | -958
FMM | 2022-04-11 | 11 | Weekday | CISO | DN | 2022-02-14 | 11 | 3 | -1038.0928 | 41.8 | -167.3645 | -912.5284 | 0 | N | -1038
FMM | 2022-04-11 | 12 | Weekday | CISO | DN | 2022-04-04 | 12 | 4 | -1073.483 | -864.38 | -212.0869 | 2.9839 | 0 | N | -1073
FMM | 2022-04-11 | 13 | Weekday | CISO | DN | 2022-03-15 | 14 | 1 | -903.9338 | 22.81 | -514.916 | -411.8278 | 0 | N | -903
FMM | 2022-04-11 | 14 | Weekday | CISO | DN | 2022-02-14 | 14 | 2 | -1146.5336 | -432.13 | -300.3406 | -414.063 | 0 | N | -1146
FMM | 2022-04-11 | 15 | Weekday | CISO | DN | 2022-03-31 | 15 | 2 | -1087.4063 | -203.81 | -365.9272 | -517.6691 | 0 | N | -1087
FMM | 2022-04-11 | 16 | Weekday | CISO | DN | 2022-03-08 | 16 | 4 | -831.1806 | -209.89 | -682.6352 | 61.3445 | 0 | N | -831
FMM | 2022-04-11 | 17 | Weekday | CISO | DN | 2022-02-24 | 17 | 3 | -1263.3099 | -208.6 | -1034.7572 | -19.9527 | 0 | N | -1263
FMM | 2022-04-11 | 18 | Weekday | CISO | DN | 2022-04-01 | 18 | 3 | -863.2913 | -95.61 | -625.0923 | -142.589 | 0 | N | -863
FMM | 2022-04-11 | 19 | Weekday | CISO | DN | 2022-03-31 | 19 | 2 | -516.9346 | -153.72 | -410.0715 | 46.8568 | 0 | N | -516
FMM | 2022-04-11 | 20 | Weekday | CISO | DN | 2022-03-15 | 20 | 4 | -509.0645 | -169.94 | 0 | -339.1245 | 0 | N | -509
FMM | 2022-04-11 | 21 | Weekday | CISO | DN | 2022-03-23 | 22 | 1 | -388.6543 | -247.36 | 0 | -141.2943 | 0 | N | -388
FMM | 2022-04-11 | 22 | Weekday | CISO | DN | 2022-03-22 | 22 | 4 | -255.9667 | -290.12 | 0 | 34.1533 | 0 | N | -255
FMM | 2022-04-11 | 23 | Weekday | CISO | DN | 2022-04-07 | 24 | 1 | -356.54 | -384.93 | 0 | 28.39 | 0 | N | -356
FMM | 2022-04-11 | 24 | Weekday | CISO | DN | 2022-02-28 | 24 | 4 | -284.3863 | -150.25 | 0 | -134.1363 | 0 | N | -284
FMM | 2022-04-11 | 1 | Weekday | IPCO | UP | 2022-03-25 | 2 | 1 | 54.5427 | -9.674 | 0 | 64.2167 | 0 | N | 54
FMM | 2022-04-11 | 2 | Weekday | IPCO | UP | 2022-02-25 | 2 | 2 | 60.814 | -3.396 | 0 | 64.21 | 0 | N | 60
FMM | 2022-04-11 | 3 | Weekday | IPCO | UP | 2022-03-25 | 3 | 2 | 70.8307 | 6.724 | 0 | 64.1067 | 0 | N | 70
FMM | 2022-04-11 | 4 | Weekday | IPCO | UP | 2022-03-25 | 4 | 4 | 52.65 | 14.34 | 0 | 38.31 | 0 | N | 52
FMM | 2022-04-11 | 5 | Weekday | IPCO | UP | 2022-03-18 | 5 | 4 | 57.19 | 13.09 | 0 | 44.1 | 0 | N | 57
FMM | 2022-04-11 | 6 | Weekday | IPCO | UP | 2022-03-01 | 7 | 1 | 40.1213 | 2.448 | 0 | 37.6733 | 0 | N | 40
FMM | 2022-04-11 | 7 | Weekday | IPCO | UP | 2022-03-29 | 7 | 4 | 75.359 | 4.389 | -3.4833 | 74.4533 | 0 | N | 75
FMM | 2022-04-11 | 8 | Weekday | IPCO | UP | 2022-04-05 | 8 | 3 | 106.144 | 11.504 | -45.12 | 139.76 | 0 | N | 106
FMM | 2022-04-11 | 9 | Weekday | IPCO | UP | 2022-04-04 | 9 | 4 | 109.936 | 13.086 | 122.8 | -25.95 | 0 | N | 109
FMM | 2022-04-11 | 10 | Weekday | IPCO | UP | 2022-04-04 | 10 | 4 | 146.3883 | 22.735 | 56.16 | 67.4933 | 0 | N | 146
FMM | 2022-04-11 | 11 | Weekday | IPCO | UP | 2022-03-03 | 11 | 4 | 138.7677 | 19.601 | 31.0133 | 88.1533 | 0 | N | 138
FMM | 2022-04-11 | 12 | Weekday | IPCO | UP | 2022-03-29 | 12 | 4 | 127.8653 | -1.478 | 28.87 | 100.4733 | 0 | N | 127
FMM | 2022-04-11 | 13 | Weekday | IPCO | UP | 2022-03-29 | 13 | 2 | 81.592 | -12.978 | -2.43 | 97 | 0 | N | 81
FMM | 2022-04-11 | 14 | Weekday | IPCO | UP | 2022-02-28 | 14 | 4 | 115.1913 | 13.608 | 45.6433 | 55.94 | 0 | N | 115
FMM | 2022-04-11 | 15 | Weekday | IPCO | UP | 2022-02-14 | 15 | 4 | 89.4143 | 43.381 | 91.5067 | -45.4733 | 0 | N | 89
FMM | 2022-04-11 | 16 | Weekday | IPCO | UP | 2022-02-28 | 17 | 1 | 113.4267 | 12.19 | 30.26 | 70.9767 | 0 | N | 113
FMM | 2022-04-11 | 17 | Weekday | IPCO | UP | 2022-04-04 | 17 | 3 | 108.937 | -4.403 | -2.8567 | 116.1967 | 0 | N | 108
FMM | 2022-04-11 | 18 | Weekday | IPCO | UP | 2022-04-04 | 18 | 2 | 134.7763 | 2.023 | -15.87 | 148.6233 | 0 | N | 134
FMM | 2022-04-11 | 19 | Weekday | IPCO | UP | 2022-03-18 | 19 | 3 | 89.4763 | 20.203 | 18.5367 | 50.7367 | 0 | N | 89
FMM | 2022-04-11 | 20 | Weekday | IPCO | UP | 2022-03-07 | 20 | 3 | 78.3257 | -3.391 | 0 | 81.7167 | 0 | N | 78
FMM | 2022-04-11 | 21 | Weekday | IPCO | UP | 2022-04-05 | 21 | 2 | 105.508 | 13.018 | 0 | 92.49 | 0 | N | 105
FMM | 2022-04-11 | 22 | Weekday | IPCO | UP | 2022-02-18 | 22 | 2 | 68.359 | 35.189 | 0 | 33.17 | 0 | N | 68
FMM | 2022-04-11 | 23 | Weekday | IPCO | UP | 2022-03-24 | 23 | 2 | 81.4143 | 16.311 | 0 | 65.1033 | 0 | N | 81
FMM | 2022-04-11 | 24 | Weekday | IPCO | UP | 2022-03-04 | 24 | 4 | 56.486 | 6.736 | 0 | 49.75 | 0 | N | 56
FMM | 2022-04-11 | 1 | Weekday | IPCO | DN | 2022-03-30 | 1 | 2 | -151.9583 | -1.135 | 0 | -150.8233 | 0 | N | -151
FMM | 2022-04-11 | 2 | Weekday | IPCO | DN | 2022-03-22 | 2 | 2 | -150.3827 | -0.636 | 0 | -149.7467 | 0 | N | -150
FMM | 2022-04-11 | 3 | Weekday | IPCO | DN | 2022-04-01 | 4 | 1 | -138.7297 | -0.953 | 0 | -137.7767 | 0 | N | -138
FMM | 2022-04-11 | 4 | Weekday | IPCO | DN | 2022-03-22 | 4 | 4 | -201.4127 | -3.146 | 0 | -198.2667 | 0 | N | -201
FMM | 2022-04-11 | 5 | Weekday | IPCO | DN | 2022-02-22 | 5 | 4 | -181.9067 | 7.67 | 0 | -189.5767 | 0 | N | -181
FMM | 2022-04-11 | 6 | Weekday | IPCO | DN | 2022-03-16 | 6 | 4 | -174.1117 | 8.225 | 0 | -182.3367 | 0 | N | -174
FMM | 2022-04-11 | 7 | Weekday | IPCO | DN | 2022-04-08 | 7 | 2 | -140.5293 | -16.056 | 0.1 | -124.5733 | 0 | N | -140
FMM | 2022-04-11 | 8 | Weekday | IPCO | DN | 2022-04-04 | 9 | 1 | -129.6907 | -0.844 | 76.0033 | -204.85 | 0 | N | -129
FMM | 2022-04-11 | 9 | Weekday | IPCO | DN | 2022-03-24 | 9 | 2 | -154.155 | -9.315 | -96.7933 | -48.0467 | 0 | N | -154
FMM | 2022-04-11 | 10 | Weekday | IPCO | DN | 2022-02-23 | 10 | 3 | -155.6713 | -2.068 | -49.36 | -104.2433 | 0 | N | -155
FMM | 2022-04-11 | 11 | Weekday | IPCO | DN | 2022-03-16 | 11 | 4 | -144.9393 | -18.376 | -65.2067 | -61.3567 | 0 | N | -144
FMM | 2022-04-11 | 12 | Weekday | IPCO | DN | 2022-02-22 | 13 | 1 | -122.7543 | 12.619 | 5.3667 | -140.74 | 0 | N | -122
FMM | 2022-04-11 | 13 | Weekday | IPCO | DN | 2022-03-11 | 14 | 1 | -157.8017 | -7.425 | -36.5 | -113.8767 | 0 | N | -157
FMM | 2022-04-11 | 14 | Weekday | IPCO | DN | 2022-03-30 | 14 | 2 | -182.5883 | -0.085 | 16.0567 | -198.56 | 0 | N | -182
FMM | 2022-04-11 | 15 | Weekday | IPCO | DN | 2022-02-15 | 16 | 1 | -223.228 | -18.608 | -70.15 | -134.47 | 0 | N | -223
FMM | 2022-04-11 | 16 | Weekday | IPCO | DN | 2022-03-21 | 17 | 1 | -215.454 | -2.054 | -80.37 | -133.03 | 0 | N | -215
FMM | 2022-04-11 | 17 | Weekday | IPCO | DN | 2022-03-29 | 17 | 4 | -239.2097 | 13.057 | -112.9933 | -139.2733 | 0 | N | -223
FMM | 2022-04-11 | 18 | Weekday | IPCO | DN | 2022-03-29 | 18 | 4 | -183.196 | -4.336 | -50.59 | -128.27 | 0 | N | -183
FMM | 2022-04-11 | 19 | Weekday | IPCO | DN | 2022-03-31 | 19 | 2 | -133.6747 | -13.188 | -5.2567 | -115.23 | 0 | N | -133
FMM | 2022-04-11 | 20 | Weekday | IPCO | DN | 2022-03-03 | 20 | 3 | -201.8453 | 10.588 | 0 | -212.4333 | 0 | N | -201
FMM | 2022-04-11 | 21 | Weekday | IPCO | DN | 2022-03-03 | 21 | 4 | -222.3643 | 4.189 | 0 | -226.5533 | 0 | N | -222
FMM | 2022-04-11 | 22 | Weekday | IPCO | DN | 2022-03-03 | 22 | 3 | -158.1387 | 17.618 | 0 | -175.7567 | 0 | N | -158
FMM | 2022-04-11 | 23 | Weekday | IPCO | DN | 2022-03-21 | 23 | 4 | -125.5287 | 16.158 | 0 | -141.6867 | 0 | N | -125
FMM | 2022-04-11 | 24 | Weekday | IPCO | DN | 2022-03-03 | 24 | 3 | -153.6473 | -7.804 | 0 | -145.8433 | 0 | N | -153
FMM | 2022-04-11 | 1 | Weekday | LADWP | UP | 2022-03-24 | 1 | 3 | 93.1983 | -8.246 | 0 | 101.4443 | 0 | N | 93
FMM | 2022-04-11 | 2 | Weekday | LADWP | UP | 2022-03-24 | 2 | 3 | 108.6003 | 11.015 | 0 | 97.5853 | 0 | N | 108
FMM | 2022-04-11 | 3 | Weekday | LADWP | UP | 2022-03-24 | 3 | 3 | 95.014 | 5.129 | 0 | 89.885 | 0 | N | 95
FMM | 2022-04-11 | 4 | Weekday | LADWP | UP | 2022-03-23 | 5 | 1 | 121.966 | 3.436 | 0 | 118.53 | 0 | N | 121
FMM | 2022-04-11 | 5 | Weekday | LADWP | UP | 2022-03-21 | 6 | 1 | 89.349 | 2.803 | 0 | 86.546 | 0 | N | 89
FMM | 2022-04-11 | 6 | Weekday | LADWP | UP | 2022-03-30 | 7 | 1 | 101.5283 | -30.096 | 0 | 131.6243 | 0 | N | 101
FMM | 2022-04-11 | 7 | Weekday | LADWP | UP | 2022-03-30 | 7 | 3 | 195.789 | 3.61 | 1.6767 | 190.5023 | 0 | N | 195
FMM | 2022-04-11 | 8 | Weekday | LADWP | UP | 2022-03-04 | 8 | 3 | 107.8207 | -31.94 | 42.7819 | 96.9788 | 0 | N | 107
FMM | 2022-04-11 | 9 | Weekday | LADWP | UP | 2022-03-04 | 9 | 4 | 273.8695 | 18.085 | 252.902 | 2.8824 | 0 | N | 273
FMM | 2022-04-11 | 10 | Weekday | LADWP | UP | 2022-02-22 | 10 | 2 | 176.7266 | -41.12 | 242.3852 | -24.5387 | 0 | N | 176
FMM | 2022-04-11 | 11 | Weekday | LADWP | UP | 2022-04-08 | 11 | 2 | 190.7664 | 148.211 | 21.7787 | 20.7767 | 0 | N | 190
FMM | 2022-04-11 | 12 | Weekday | LADWP | UP | 2022-03-25 | 12 | 2 | 115.4832 | 31.641 | -26.9544 | 110.7967 | 0 | N | 115
FMM | 2022-04-11 | 13 | Weekday | LADWP | UP | 2022-02-28 | 13 | 3 | 124.8057 | 9.848 | 26.7437 | 88.214 | 0 | N | 124
FMM | 2022-04-11 | 14 | Weekday | LADWP | UP | 2022-02-16 | 14 | 4 | 192.0831 | 20.975 | -54.0886 | 225.1967 | 0 | N | 192
FMM | 2022-04-11 | 15 | Weekday | LADWP | UP | 2022-02-15 | 16 | 1 | 254.4774 | 24.608 | 184.5639 | 45.3056 | 0 | N | 254
FMM | 2022-04-11 | 16 | Weekday | LADWP | UP | 2022-03-15 | 16 | 2 | 234.0548 | 126.32 | 122.4736 | -14.7388 | 0 | N | 234
FMM | 2022-04-11 | 17 | Weekday | LADWP | UP | 2022-02-14 | 18 | 1 | 147.718 | -32.756 | 20.1126 | 160.3614 | 0 | N | 147
FMM | 2022-04-11 | 18 | Weekday | LADWP | UP | 2022-02-22 | 18 | 4 | 147.1141 | 106.279 | 0 | 40.8351 | 0 | N | 147
FMM | 2022-04-11 | 19 | Weekday | LADWP | UP | 2022-03-18 | 19 | 4 | 114.8082 | 45.458 | 10.2971 | 59.0532 | 0 | N | 114
FMM | 2022-04-11 | 20 | Weekday | LADWP | UP | 2022-02-25 | 21 | 1 | 71.3673 | 25.022 | 0 | 46.3453 | 0 | N | 71
FMM | 2022-04-11 | 21 | Weekday | LADWP | UP | 2022-03-16 | 21 | 4 | 126.1162 | 39.562 | 0 | 86.5542 | 0 | N | 126
FMM | 2022-04-11 | 22 | Weekday | LADWP | UP | 2022-03-31 | 22 | 4 | 91.3837 | 18.128 | 0 | 73.2557 | 0 | N | 91
FMM | 2022-04-11 | 23 | Weekday | LADWP | UP | 2022-02-22 | 24 | 1 | 148.078 | -5.384 | 0 | 153.462 | 0 | N | 148
FMM | 2022-04-11 | 24 | Weekday | LADWP | UP | 2022-02-22 | 24 | 3 | 150.459 | 7.349 | 0 | 143.11 | 0 | N | 150
FMM | 2022-04-11 | 1 | Weekday | LADWP | DN | 2022-03-23 | 1 | 4 | -135.5853 | 1.008 | 0 | -136.5933 | 0 | N | -135
FMM | 2022-04-11 | 2 | Weekday | LADWP | DN | 2022-03-04 | 3 | 1 | -154.2662 | -3.979 | 0 | -150.2872 | 0 | N | -154
FMM | 2022-04-11 | 3 | Weekday | LADWP | DN | 2022-03-04 | 3 | 3 | -136.9115 | -1.066 | 0 | -135.8455 | 0 | N | -136
FMM | 2022-04-11 | 4 | Weekday | LADWP | DN | 2022-03-30 | 4 | 3 | -95.6627 | 8.802 | 0 | -104.4647 | 0 | N | -95
FMM | 2022-04-11 | 5 | Weekday | LADWP | DN | 2022-04-04 | 6 | 1 | -85.2865 | 13.998 | 0 | -99.2845 | 0 | N | -85
FMM | 2022-04-11 | 6 | Weekday | LADWP | DN | 2022-03-07 | 6 | 4 | -108.0062 | -31.554 | 0 | -76.4522 | 0 | N | -108
FMM | 2022-04-11 | 7 | Weekday | LADWP | DN | 2022-03-28 | 7 | 3 | -144.5663 | 17.54 | -0.35667 | -161.7497 | 0 | N | -144
FMM | 2022-04-11 | 8 | Weekday | LADWP | DN | 2022-04-05 | 8 | 4 | -152.8063 | 28.412 | -28.2008 | -153.0175 | 0 | N | -152
FMM | 2022-04-11 | 9 | Weekday | LADWP | DN | 2022-02-21 | 9 | 2 | -171.3217 | 36.041 | -94.4669 | -112.8958 | 0 | N | -171
FMM | 2022-04-11 | 10 | Weekday | LADWP | DN | 2022-03-03 | 10 | 4 | -252.8999 | 30.953 | -279.5919 | -4.261 | 0 | N | -252
FMM | 2022-04-11 | 11 | Weekday | LADWP | DN | 2022-03-31 | 12 | 1 | -133.5651 | -33.74 | -143.8267 | 44.0017 | 0 | N | -133
FMM | 2022-04-11 | 12 | Weekday | LADWP | DN | 2022-02-22 | 12 | 2 | -194.0928 | 9.702 | -197.1725 | -6.6223 | 0 | N | -194
FMM | 2022-04-11 | 13 | Weekday | LADWP | DN | 2022-03-28 | 13 | 3 | -244.3053 | -129.958 | 74.6097 | -188.957 | 0 | N | -244
FMM | 2022-04-11 | 14 | Weekday | LADWP | DN | 2022-02-23 | 14 | 4 | -220.5598 | 11.445 | -152.5383 | -79.4665 | 0 | N | -220
FMM | 2022-04-11 | 15 | Weekday | LADWP | DN | 2022-03-30 | 15 | 2 | -252.895 | -7.921 | -70.1543 | -174.8196 | 0 | N | -252
FMM | 2022-04-11 | 16 | Weekday | LADWP | DN | 2022-03-09 | 16 | 2 | -186.5481 | -2.247 | -127.6579 | -56.6432 | 0 | N | -186
FMM | 2022-04-11 | 17 | Weekday | LADWP | DN | 2022-03-04 | 18 | 1 | -199.3063 | 20.697 | -72.7744 | -147.229 | 0 | N | -199
FMM | 2022-04-11 | 18 | Weekday | LADWP | DN | 2022-03-28 | 18 | 2 | -171.8964 | 2.912 | 141.5603 | -316.3687 | 0 | N | -171
FMM | 2022-04-11 | 19 | Weekday | LADWP | DN | 2022-02-14 | 19 | 3 | -175.9776 | -2.578 | 0 | -173.3996 | 0 | N | -175
FMM | 2022-04-11 | 20 | Weekday | LADWP | DN | 2022-03-31 | 20 | 3 | -119.37 | -66.595 | 0 | -52.775 | 0 | N | -119
FMM | 2022-04-11 | 21 | Weekday | LADWP | DN | 2022-03-03 | 22 | 1 | -79.7902 | -8.666 | 0 | -71.1242 | 0 | N | -79
FMM | 2022-04-11 | 22 | Weekday | LADWP | DN | 2022-03-22 | 22 | 4 | -133.0923 | -12.339 | 0 | -120.7533 | 0 | N | -133
FMM | 2022-04-11 | 23 | Weekday | LADWP | DN | 2022-03-24 | 23 | 4 | -100.6923 | -22.558 | 0 | -78.1343 | 0 | N | -100
FMM | 2022-04-11 | 24 | Weekday | LADWP | DN | 2022-03-15 | 24 | 3 | -100.409 | -13.599 | 0 | -86.81 | 0 | N | -100
FMM | 2022-04-11 | 1 | Weekday | NEVP | UP | 2022-03-23 | 1 | 4 | 36.2883 | 23.045 | 0 | 13.2433 | 0 | N | 36
FMM | 2022-04-11 | 2 | Weekday | NEVP | UP | 2022-02-15 | 2 | 4 | 43.9523 | 6.259 | 0 | 37.6933 | 0 | N | 43
FMM | 2022-04-11 | 3 | Weekday | NEVP | UP | 2022-03-31 | 3 | 4 | 43.5657 | 27.869 | 0 | 15.6967 | 0 | N | 43
FMM | 2022-04-11 | 4 | Weekday | NEVP | UP | 2022-03-28 | 4 | 2 | 32.5987 | 22.862 | 0 | 9.7367 | 0 | N | 32
FMM | 2022-04-11 | 5 | Weekday | NEVP | UP | 2022-04-05 | 5 | 3 | 73.7007 | 60.124 | 0 | 13.5767 | 0 | N | 73
FMM | 2022-04-11 | 6 | Weekday | NEVP | UP | 2022-02-17 | 6 | 2 | 41.0397 | 34.503 | 0 | 6.5367 | 0 | N | 41
FMM | 2022-04-11 | 7 | Weekday | NEVP | UP | 2022-03-30 | 7 | 2 | 113.71 | 113.93 | 0 | -0.22 | 0 | N | 113
FMM | 2022-04-11 | 8 | Weekday | NEVP | UP | 2022-03-28 | 9 | 1 | 288.8037 | -7.773 | 287.8233 | 8.7533 | 0 | N | 288
FMM | 2022-04-11 | 9 | Weekday | NEVP | UP | 2022-02-15 | 10 | 1 | 413.1657 | 83.009 | 321.7333 | 8.4233 | 0 | Y | 332
FMM | 2022-04-11 | 10 | Weekday | NEVP | UP | 2022-03-29 | 10 | 4 | 149.98 | 61.53 | 77.8067 | 10.6433 | 0 | N | 149
FMM | 2022-04-11 | 11 | Weekday | NEVP | UP | 2022-03-22 | 12 | 1 | 131.7857 | -10.161 | 147.54 | -5.5933 | 0 | N | 131
FMM | 2022-04-11 | 12 | Weekday | NEVP | UP | 2022-02-23 | 13 | 1 | 172.926 | 169.486 | -0.29333 | 3.7333 | 0 | N | 172
FMM | 2022-04-11 | 13 | Weekday | NEVP | UP | 2022-03-04 | 14 | 1 | 224.8017 | 36.795 | 206.5267 | -18.52 | 0 | N | 224
FMM | 2022-04-11 | 14 | Weekday | NEVP | UP | 2022-03-10 | 14 | 2 | 223.5763 | 23.243 | 207.48 | -7.1467 | 0 | N | 223
FMM | 2022-04-11 | 15 | Weekday | NEVP | UP | 2022-02-22 | 16 | 1 | 274.01 | 28.46 | 238.3533 | 7.1967 | 0 | N | 274
FMM | 2022-04-11 | 16 | Weekday | NEVP | UP | 2022-03-17 | 17 | 1 | 283.0073 | 16.884 | 274.94 | -8.8167 | 0 | N | 283
FMM | 2022-04-11 | 17 | Weekday | NEVP | UP | 2022-03-30 | 17 | 3 | 378.1487 | 63.752 | 310.35 | 4.0467 | 0 | Y | 332
FMM | 2022-04-11 | 18 | Weekday | NEVP | UP | 2022-03-30 | 18 | 2 | 296.2077 | 100.751 | 194.5667 | 0.89 | 0 | N | 296
FMM | 2022-04-11 | 19 | Weekday | NEVP | UP | 2022-04-01 | 19 | 2 | 158.461 | 71.591 | 86.9767 | -0.10667 | 0 | N | 158
FMM | 2022-04-11 | 20 | Weekday | NEVP | UP | 2022-04-04 | 21 | 1 | 62.1213 | 26.078 | 0 | 36.0433 | 0 | N | 62
FMM | 2022-04-11 | 21 | Weekday | NEVP | UP | 2022-03-09 | 21 | 4 | 88.4303 | 66.327 | 0 | 22.1033 | 0 | N | 88
FMM | 2022-04-11 | 22 | Weekday | NEVP | UP | 2022-02-16 | 22 | 3 | 82.389 | 25.169 | 0 | 57.22 | 0 | N | 82
FMM | 2022-04-11 | 23 | Weekday | NEVP | UP | 2022-03-01 | 24 | 1 | 49.9887 | 49.232 | 0 | 0.75667 | 0 | N | 49
FMM | 2022-04-11 | 24 | Weekday | NEVP | UP | 2022-02-16 | 24 | 3 | 50.7483 | 30.535 | 0 | 20.2133 | 0 | N | 50
FMM | 2022-04-11 | 1 | Weekday | NEVP | DN | 2022-03-02 | 1 | 4 | -41.4557 | -28.819 | 0 | -12.6367 | 0 | N | -41
FMM | 2022-04-11 | 2 | Weekday | NEVP | DN | 2022-04-04 | 2 | 3 | -52.7687 | -61.662 | 0 | 8.8933 | 0 | N | -52
FMM | 2022-04-11 | 3 | Weekday | NEVP | DN | 2022-03-10 | 3 | 2 | -25.849 | -7.239 | 0 | -18.61 | 0 | N | -25
FMM | 2022-04-11 | 4 | Weekday | NEVP | DN | 2022-02-23 | 5 | 1 | -24.036 | 5.914 | 0 | -29.95 | 0 | N | -24
FMM | 2022-04-11 | 5 | Weekday | NEVP | DN | 2022-03-07 | 5 | 4 | -58.7563 | -10.873 | 0 | -47.8833 | 0 | N | -58
FMM | 2022-04-11 | 6 | Weekday | NEVP | DN | 2022-04-05 | 7 | 1 | -59.1353 | -42.492 | 0 | -16.6433 | 0 | N | -59
FMM | 2022-04-11 | 7 | Weekday | NEVP | DN | 2022-03-02 | 8 | 1 | -122.8607 | -9.914 | -115.6167 | 2.67 | 0 | N | -122
FMM | 2022-04-11 | 8 | Weekday | NEVP | DN | 2022-03-28 | 8 | 3 | -275.4157 | -0.419 | -282.3767 | 7.38 | 0 | N | -275
FMM | 2022-04-11 | 9 | Weekday | NEVP | DN | 2022-03-04 | 10 | 1 | -301.5733 | -128.68 | -169.3633 | -3.53 | 0 | N | -301
FMM | 2022-04-11 | 10 | Weekday | NEVP | DN | 2022-03-03 | 10 | 2 | -353.7167 | -155.58 | -207.6367 | 9.5 | 0 | N | -353
FMM | 2022-04-11 | 11 | Weekday | NEVP | DN | 2022-02-15 | 11 | 4 | -409.2333 | -100.71 | -236.81 | -71.7133 | 0 | N | -395
FMM | 2022-04-11 | 12 | Weekday | NEVP | DN | 2022-03-04 | 12 | 2 | -297.604 | -200.554 | -82.5567 | -14.4933 | 0 | N | -297
FMM | 2022-04-11 | 13 | Weekday | NEVP | DN | 2022-03-22 | 13 | 4 | -197.2193 | -68.826 | -125.77 | -2.6233 | 0 | N | -197
FMM | 2022-04-11 | 14 | Weekday | NEVP | DN | 2022-03-30 | 14 | 3 | -237.533 | -117.763 | -121.8767 | 2.1067 | 0 | N | -237
FMM | 2022-04-11 | 15 | Weekday | NEVP | DN | 2022-03-17 | 15 | 2 | -233.5483 | -26.015 | -206.62 | -0.91333 | 0 | N | -233
FMM | 2022-04-11 | 16 | Weekday | NEVP | DN | 2022-03-31 | 16 | 3 | -252.2647 | -150.168 | -96.3967 | -5.7 | 0 | N | -252
FMM | 2022-04-11 | 17 | Weekday | NEVP | DN | 2022-03-29 | 17 | 2 | -136.8147 | 34.662 | -118.0867 | -53.39 | 0 | N | -136
FMM | 2022-04-11 | 18 | Weekday | NEVP | DN | 2022-03-29 | 18 | 2 | -109.304 | 36.846 | -138.5433 | -7.6067 | 0 | N | -109
FMM | 2022-04-11 | 19 | Weekday | NEVP | DN | 2022-02-22 | 19 | 3 | -118.3827 | -57.056 | 0 | -61.3267 | 0 | N | -118
FMM | 2022-04-11 | 20 | Weekday | NEVP | DN | 2022-03-09 | 20 | 2 | -56.435 | -43.375 | 0 | -13.06 | 0 | N | -56
FMM | 2022-04-11 | 21 | Weekday | NEVP | DN | 2022-03-01 | 21 | 4 | -35.3157 | -35.269 | 0 | -0.046667 | 0 | N | -35
FMM | 2022-04-11 | 22 | Weekday | NEVP | DN | 2022-03-09 | 22 | 3 | -45.8413 | 4.662 | 0 | -50.5033 | 0 | N | -45
FMM | 2022-04-11 | 23 | Weekday | NEVP | DN | 2022-04-08 | 23 | 2 | -46.5 | -35.48 | 0 | -11.02 | 0 | N | -46
FMM | 2022-04-11 | 24 | Weekday | NEVP | DN | 2022-03-21 | 24 | 4 | -57.9653 | -27.662 | 0 | -30.3033 | 0 | N | -57
FMM | 2022-04-11 | 1 | Weekday | NWMT | UP | 2022-02-15 | 2 | 1 | 66.011 | 4.341 | 0 | 61.67 | 0 | N | 66
FMM | 2022-04-11 | 2 | Weekday | NWMT | UP | 2022-02-25 | 2 | 2 | 66.1463 | 4.763 | 0 | 61.3833 | 0 | N | 66
FMM | 2022-04-11 | 3 | Weekday | NWMT | UP | 2022-02-24 | 3 | 2 | 75.1587 | 5.082 | 0 | 70.0767 | 0 | N | 75
FMM | 2022-04-11 | 4 | Weekday | NWMT | UP | 2022-02-28 | 5 | 1 | 68.5993 | 9.386 | 0 | 59.2133 | 0 | N | 68
FMM | 2022-04-11 | 5 | Weekday | NWMT | UP | 2022-03-01 | 5 | 4 | 74.0513 | 24.038 | 0 | 50.0133 | 0 | N | 74
FMM | 2022-04-11 | 6 | Weekday | NWMT | UP | 2022-02-28 | 6 | 2 | 62.563 | -3.967 | 0 | 66.53 | 0 | N | 62
FMM | 2022-04-11 | 7 | Weekday | NWMT | UP | 2022-04-07 | 7 | 2 | 87.292 | 21.412 | 0.25333 | 65.6267 | 0 | N | 87
FMM | 2022-04-11 | 8 | Weekday | NWMT | UP | 2022-03-22 | 8 | 4 | 92.0007 | -22.876 | -1.6 | 116.4767 | 0 | N | 92
FMM | 2022-04-11 | 9 | Weekday | NWMT | UP | 2022-03-15 | 9 | 4 | 63.5407 | 6.364 | -2.99 | 60.1667 | 0 | N | 63
FMM | 2022-04-11 | 10 | Weekday | NWMT | UP | 2022-02-15 | 10 | 4 | 51.5853 | 1.082 | -0.30333 | 50.8067 | 0 | N | 51
FMM | 2022-04-11 | 11 | Weekday | NWMT | UP | 2022-03-16 | 11 | 2 | 64.8763 | 11.313 | 0.17333 | 53.39 | 0 | N | 64
FMM | 2022-04-11 | 12 | Weekday | NWMT | UP | 2022-03-31 | 12 | 3 | 76.283 | -7.147 | 2.6367 | 80.7933 | 0 | N | 76
FMM | 2022-04-11 | 13 | Weekday | NWMT | UP | 2022-02-16 | 13 | 4 | 91.4017 | 24.925 | 0.52333 | 65.9533 | 0 | N | 91
FMM | 2022-04-11 | 14 | Weekday | NWMT | UP | 2022-02-15 | 15 | 1 | 81.095 | 4.315 | 1.24 | 75.54 | 0 | N | 81
FMM | 2022-04-11 | 15 | Weekday | NWMT | UP | 2022-02-18 | 15 | 4 | 89.2447 | -6.092 | 0.60333 | 94.7333 | 0 | N | 89
FMM | 2022-04-11 | 16 | Weekday | NWMT | UP | 2022-02-18 | 16 | 3 | 63.6563 | 2.713 | 0.62667 | 60.3167 | 0 | N | 63
FMM | 2022-04-11 | 17 | Weekday | NWMT | UP | 2022-04-04 | 17 | 2 | 73.4897 | -21.367 | -0.68667 | 95.5433 | 0 | N | 73
FMM | 2022-04-11 | 18 | Weekday | NWMT | UP | 2022-03-18 | 19 | 1 | 100.197 | -4.953 | 2.5467 | 102.6033 | 0 | N | 100
FMM | 2022-04-11 | 19 | Weekday | NWMT | UP | 2022-04-04 | 19 | 3 | 109.109 | 23.419 | 1.7067 | 83.9833 | 0 | N | 109
FMM | 2022-04-11 | 20 | Weekday | NWMT | UP | 2022-03-16 | 20 | 4 | 107.613 | -5.787 | 0 | 113.4 | 0 | N | 107
FMM | 2022-04-11 | 21 | Weekday | NWMT | UP | 2022-03-17 | 21 | 2 | 80.0167 | 11.18 | 0 | 68.8367 | 0 | N | 80
FMM | 2022-04-11 | 22 | Weekday | NWMT | UP | 2022-03-24 | 22 | 3 | 78.6097 | 14.943 | 0 | 63.6667 | 0 | N | 78
FMM | 2022-04-11 | 23 | Weekday | NWMT | UP | 2022-03-31 | 23 | 2 | 67.3543 | -6.359 | 0 | 73.7133 | 0 | N | 67
FMM | 2022-04-11 | 24 | Weekday | NWMT | UP | 2022-03-15 | 24 | 2 | 61.9577 | -6.509 | 0 | 68.4667 | 0 | N | 61
FMM | 2022-04-11 | 1 | Weekday | NWMT | DN | 2022-02-21 | 1 | 2 | -100.2877 | -3.141 | 0 | -97.1467 | 0 | N | -100
FMM | 2022-04-11 | 2 | Weekday | NWMT | DN | 2022-03-16 | 2 | 2 | -89.039 | -0.579 | 0 | -88.46 | 0 | N | -89
FMM | 2022-04-11 | 3 | Weekday | NWMT | DN | 2022-03-23 | 3 | 4 | -80.1543 | -1.061 | 0 | -79.0933 | 0 | N | -80
FMM | 2022-04-11 | 4 | Weekday | NWMT | DN | 2022-02-17 | 4 | 2 | -61.5267 | 6.83 | 0 | -68.3567 | 0 | N | -61
FMM | 2022-04-11 | 5 | Weekday | NWMT | DN | 2022-02-16 | 5 | 4 | -73.8627 | 20.054 | 0 | -93.9167 | 0 | N | -73
FMM | 2022-04-11 | 6 | Weekday | NWMT | DN | 2022-03-08 | 6 | 2 | -64.922 | -15.562 | 0 | -49.36 | 0 | N | -64
FMM | 2022-04-11 | 7 | Weekday | NWMT | DN | 2022-03-17 | 7 | 4 | -52.9283 | 10.565 | 1.1767 | -64.67 | 0 | N | -52
FMM | 2022-04-11 | 8 | Weekday | NWMT | DN | 2022-03-30 | 8 | 4 | -72.0823 | -29.339 | -6.06 | -36.6833 | 0 | N | -72
FMM | 2022-04-11 | 9 | Weekday | NWMT | DN | 2022-03-24 | 9 | 2 | -81.906 | -9.956 | -2.7967 | -69.1533 | 0 | N | -81
FMM | 2022-04-11 | 10 | Weekday | NWMT | DN | 2022-03-17 | 10 | 2 | -68.837 | 3.903 | -1.0767 | -71.6633 | 0 | N | -68
FMM | 2022-04-11 | 11 | Weekday | NWMT | DN | 2022-03-15 | 11 | 3 | -113.027 | 8.523 | 0.74667 | -122.2967 | 0 | N | -113
FMM | 2022-04-11 | 12 | Weekday | NWMT | DN | 2022-04-04 | 12 | 2 | -109.7807 | 1.986 | 0.74333 | -112.51 | 0 | N | -109
FMM | 2022-04-11 | 13 | Weekday | NWMT | DN | 2022-02-28 | 13 | 2 | -74.1893 | 2.394 | -1.3933 | -75.19 | 0 | N | -74
FMM | 2022-04-11 | 14 | Weekday | NWMT | DN | 2022-03-11 | 14 | 2 | -42.8047 | -0.028 | -2.88 | -39.8967 | 0 | N | -42
FMM | 2022-04-11 | 15 | Weekday | NWMT | DN | 2022-03-30 | 15 | 3 | -78.5837 | 12.073 | -0.9 | -89.7567 | 0 | N | -78
FMM | 2022-04-11 | 16 | Weekday | NWMT | DN | 2022-03-23 | 16 | 4 | -69.597 | -14.557 | -1.2367 | -53.8033 | 0 | N | -69
FMM | 2022-04-11 | 17 | Weekday | NWMT | DN | 2022-03-30 | 17 | 4 | -61.729 | -2.809 | 0.08 | -59 | 0 | N | -61
FMM | 2022-04-11 | 18 | Weekday | NWMT | DN | 2022-03-02 | 19 | 1 | -83.119 | -20.119 | 0 | -63 | 0 | N | -83
FMM | 2022-04-11 | 19 | Weekday | NWMT | DN | 2022-03-02 | 19 | 2 | -88.2243 | -24.991 | 0 | -63.2333 | 0 | N | -88
FMM | 2022-04-11 | 20 | Weekday | NWMT | DN | 2022-03-25 | 20 | 4 | -96.9797 | -14.053 | 0 | -82.9267 | 0 | N | -96
FMM | 2022-04-11 | 21 | Weekday | NWMT | DN | 2022-02-16 | 22 | 1 | -48.08 | -2.72 | 0 | -45.36 | 0 | N | -48
FMM | 2022-04-11 | 22 | Weekday | NWMT | DN | 2022-03-16 | 22 | 4 | -55.6187 | -5.202 | 0 | -50.4167 | 0 | N | -55
FMM | 2022-04-11 | 23 | Weekday | NWMT | DN | 2022-03-21 | 23 | 2 | -85.6147 | -7.038 | 0 | -78.5767 | 0 | N | -85
FMM | 2022-04-11 | 24 | Weekday | NWMT | DN | 2022-03-31 | 24 | 3 | -113.5107 | 1.216 | 0 | -114.7267 | 0 | N | -113
FMM | 2022-04-11 | 1 | Weekday | PACE | UP | 2022-03-25 | 1 | 4 | 174.2897 | -5.497 | 0 | 179.7867 | 0 | N | 174
FMM | 2022-04-11 | 2 | Weekday | PACE | UP | 2022-03-16 | 2 | 4 | 206.8793 | -8.174 | 0 | 215.0533 | 0 | N | 206
FMM | 2022-04-11 | 3 | Weekday | PACE | UP | 2022-04-05 | 3 | 4 | 268.148 | 14.598 | 0 | 253.55 | 0 | N | 268
FMM | 2022-04-11 | 4 | Weekday | PACE | UP | 2022-03-21 | 4 | 4 | 376.742 | -18.928 | 0 | 395.67 | 0 | N | 376
FMM | 2022-04-11 | 5 | Weekday | PACE | UP | 2022-02-15 | 5 | 4 | 253.902 | 34.572 | 0 | 219.33 | 0 | N | 253
FMM | 2022-04-11 | 6 | Weekday | PACE | UP | 2022-03-29 | 7 | 1 | 262.3957 | -24.901 | 0 | 287.2967 | 0 | N | 262
FMM | 2022-04-11 | 7 | Weekday | PACE | UP | 2022-03-29 | 7 | 2 | 235.1487 | 17.232 | -0.09 | 218.0067 | 0 | N | 235
FMM | 2022-04-11 | 8 | Weekday | PACE | UP | 2022-04-05 | 8 | 3 | 463.2081 | 60.464 | 191.8908 | 210.8533 | 0 | N | 463
FMM | 2022-04-11 | 9 | Weekday | PACE | UP | 2022-03-09 | 9 | 2 | 453.4714 | 65.319 | 332.8858 | 55.2667 | 0 | N | 453
FMM | 2022-04-11 | 10 | Weekday | PACE | UP | 2022-02-15 | 10 | 3 | 244.0757 | 54.734 | 102.6217 | 86.72 | 0 | N | 244
FMM | 2022-04-11 | 11 | Weekday | PACE | UP | 2022-03-21 | 11 | 2 | 176.8083 | -42.13 | -61.905 | 280.8433 | 0 | N | 176
FMM | 2022-04-11 | 12 | Weekday | PACE | UP | 2022-03-15 | 12 | 3 | 200.3106 | 93.009 | -2.8417 | 110.1433 | 0 | N | 200
FMM | 2022-04-11 | 13 | Weekday | PACE | UP | 2022-03-03 | 13 | 3 | 239.0809 | -30.5 | 65.3275 | 204.2533 | 0 | N | 239
FMM | 2022-04-11 | 14 | Weekday | PACE | UP | 2022-03-15 | 14 | 3 | 207.4472 | 94.105 | -24.0145 | 137.3567 | 0 | N | 207
FMM | 2022-04-11 | 15 | Weekday | PACE | UP | 2022-03-16 | 15 | 3 | 275.1661 | -2.717 | 318.5964 | -40.7133 | 0 | N | 275
FMM | 2022-04-11 | 16 | Weekday | PACE | UP | 2022-03-02 | 16 | 4 | 405.0616 | 83.798 | 294.0603 | 27.2033 | 0 | N | 405
FMM | 2022-04-11 | 17 | Weekday | PACE | UP | 2022-03-09 | 17 | 4 | 375.7755 | 8.551 | 107.2978 | 259.9267 | 0 | N | 375
FMM | 2022-04-11 | 18 | Weekday | PACE | UP | 2022-03-16 | 18 | 3 | 457.9863 | 71.413 | 57.07 | 329.5033 | 0 | N | 457
FMM | 2022-04-11 | 19 | Weekday | PACE | UP | 2022-03-30 | 19 | 4 | 365.8205 | -37.143 | -0.72981 | 403.6933 | 0 | N | 365
FMM | 2022-04-11 | 20 | Weekday | PACE | UP | 2022-03-31 | 20 | 4 | 257.2407 | -53.346 | 0 | 310.5867 | 0 | N | 257
FMM | 2022-04-11 | 21 | Weekday | PACE | UP | 2022-04-07 | 22 | 1 | 321.818 | 65.888 | 0 | 255.93 | 0 | N | 321
FMM | 2022-04-11 | 22 | Weekday | PACE | UP | 2022-04-07 | 23 | 1 | 288.7203 | -22.023 | 0 | 310.7433 | 0 | N | 288
FMM | 2022-04-11 | 23 | Weekday | PACE | UP | 2022-03-02 | 23 | 4 | 284.3667 | 14.08 | 0 | 270.2867 | 0 | N | 284
FMM | 2022-04-11 | 24 | Weekday | PACE | UP | 2022-03-04 | 24 | 2 | 226.1477 | 14.931 | 0 | 211.2167 | 0 | N | 226
FMM | 2022-04-11 | 1 | Weekday | PACE | DN | 2022-03-29 | 2 | 1 | -371.7147 | 10.282 | 0 | -381.9967 | 0 | N | -371
FMM | 2022-04-11 | 2 | Weekday | PACE | DN | 2022-03-29 | 2 | 3 | -323.106 | -5.176 | 0 | -317.93 | 0 | N | -323
FMM | 2022-04-11 | 3 | Weekday | PACE | DN | 2022-03-18 | 3 | 4 | -284.009 | -8.939 | 0 | -275.07 | 0 | N | -284
FMM | 2022-04-11 | 4 | Weekday | PACE | DN | 2022-03-18 | 4 | 4 | -243.3443 | -4.441 | 0 | -238.9033 | 0 | N | -243
FMM | 2022-04-11 | 5 | Weekday | PACE | DN | 2022-03-18 | 6 | 1 | -232.339 | -30.009 | 0 | -202.33 | 0 | N | -232
FMM | 2022-04-11 | 6 | Weekday | PACE | DN | 2022-03-18 | 6 | 2 | -256.68 | -20.87 | 0 | -235.81 | 0 | N | -256
FMM | 2022-04-11 | 7 | Weekday | PACE | DN | 2022-03-08 | 7 | 4 | -240.6845 | -17.811 | -198.5869 | -24.2867 | 0 | N | -240
FMM | 2022-04-11 | 8 | Weekday | PACE | DN | 2022-03-03 | 8 | 2 | -348.9465 | -75.449 | -263.2609 | -10.2367 | 0 | N | -348
FMM | 2022-04-11 | 9 | Weekday | PACE | DN | 2022-03-14 | 9 | 2 | -469.6606 | -73.894 | -163.5833 | -232.1833 | 0 | N | -469
FMM | 2022-04-11 | 10 | Weekday | PACE | DN | 2022-02-17 | 11 | 1 | -392.708 | -41.239 | 1.601 | -353.07 | 0 | N | -392
FMM | 2022-04-11 | 11 | Weekday | PACE | DN | 2022-03-29 | 11 | 2 | -399.4646 | 39.254 | -302.5319 | -136.1867 | 0 | N | -399
FMM | 2022-04-11 | 12 | Weekday | PACE | DN | 2022-03-28 | 12 | 4 | -474.0895 | -47.044 | -42.1054 | -384.94 | 0 | N | -470
FMM | 2022-04-11 | 13 | Weekday | PACE | DN | 2022-03-07 | 14 | 1 | -430.9601 | -8.479 | -93.6111 | -328.87 | 0 | N | -430
FMM | 2022-04-11 | 14 | Weekday | PACE | DN | 2022-04-01 | 14 | 2 | -368.2836 | 17.805 | -17.5352 | -368.5533 | 0 | N | -368
FMM | 2022-04-11 | 15 | Weekday | PACE | DN | 2022-03-07 | 15 | 2 | -332.6839 | 38.088 | -93.5952 | -277.1766 | 0 | N | -332
FMM | 2022-04-11 | 16 | Weekday | PACE | DN | 2022-03-29 | 16 | 2 | -278.7126 | 9.043 | -71.2323 | -216.5233 | 0 | N | -278
FMM | 2022-04-11 | 17 | Weekday | PACE | DN | 2022-03-04 | 18 | 1 | -246.3056 | 6.259 | -18.658 | -233.9067 | 0 | N | -246
FMM | 2022-04-11 | 18 | Weekday | PACE | DN | 2022-03-07 | 19 | 1 | -246.2667 | -8.72 | 0 | -237.5467 | 0 | N | -246
FMM | 2022-04-11 | 19 | Weekday | PACE | DN | 2022-03-03 | 19 | 4 | -302.4027 | -50.526 | 0 | -251.8767 | 0 | N | -302
FMM | 2022-04-11 | 20 | Weekday | PACE | DN | 2022-03-23 | 20 | 4 | -249.772 | 19.438 | 0 | -269.21 | 0 | N | -249
FMM | 2022-04-11 | 21 | Weekday | PACE | DN | 2022-03-24 | 21 | 2 | -186.475 | 12.465 | 0 | -198.94 | 0 | N | -186
FMM | 2022-04-11 | 22 | Weekday | PACE | DN | 2022-03-15 | 23 | 1 | -217.9817 | -5.535 | 0 | -212.4467 | 0 | N | -217
FMM | 2022-04-11 | 23 | Weekday | PACE | DN | 2022-02-25 | 23 | 2 | -297.3467 | -11.69 | 0 | -285.6567 | 0 | N | -297
FMM | 2022-04-11 | 24 | Weekday | PACE | DN | 2022-03-10 | 24 | 3 | -278.9023 | -1.799 | 0 | -277.1033 | 0 | N | -278
FMM | 2022-04-11 | 1 | Weekday | PACW | UP | 2022-03-01 | 2 | 1 | 77.802 | -4.168 | 0 | 81.97 | 0 | N | 77
FMM | 2022-04-11 | 2 | Weekday | PACW | UP | 2022-03-17 | 2 | 4 | 72.5627 | 5.516 | 0 | 67.0467 | 0 | N | 72
FMM | 2022-04-11 | 3 | Weekday | PACW | UP | 2022-04-06 | 3 | 4 | 67.6047 | 21.238 | 0 | 46.3667 | 0 | N | 67
FMM | 2022-04-11 | 4 | Weekday | PACW | UP | 2022-03-21 | 5 | 1 | 94.203 | -19.887 | 0 | 114.09 | 0 | N | 94
FMM | 2022-04-11 | 5 | Weekday | PACW | UP | 2022-04-04 | 6 | 1 | 93.2237 | 65.137 | 0 | 28.0867 | 0 | N | 93
FMM | 2022-04-11 | 6 | Weekday | PACW | UP | 2022-03-24 | 6 | 3 | 114.629 | 29.319 | 0 | 85.31 | 0 | N | 114
FMM | 2022-04-11 | 7 | Weekday | PACW | UP | 2022-03-16 | 7 | 3 | 80.6787 | 33.912 | 0 | 46.7667 | 0 | N | 80
FMM | 2022-04-11 | 8 | Weekday | PACW | UP | 2022-02-22 | 8 | 3 | 102.073 | 28.903 | -1.6233 | 74.7933 | 0 | N | 102
FMM | 2022-04-11 | 9 | Weekday | PACW | UP | 2022-04-04 | 9 | 3 | 145.4923 | 34.169 | 27.73 | 83.5933 | 0 | N | 145
FMM | 2022-04-11 | 10 | Weekday | PACW | UP | 2022-03-18 | 11 | 1 | 156.0387 | 27.472 | 23.6467 | 104.92 | 0 | N | 156
FMM | 2022-04-11 | 11 | Weekday | PACW | UP | 2022-03-18 | 11 | 2 | 111.1817 | 26.915 | 9.76 | 74.5067 | 0 | N | 111
FMM | 2022-04-11 | 12 | Weekday | PACW | UP | 2022-03-04 | 12 | 2 | 100.8377 | 53.821 | 39.83 | 7.1867 | 0 | N | 100
FMM | 2022-04-11 | 13 | Weekday | PACW | UP | 2022-03-23 | 13 | 2 | 67.1997 | 47.483 | -8.01 | 27.7267 | 0 | N | 67
FMM | 2022-04-11 | 14 | Weekday | PACW | UP | 2022-03-04 | 14 | 4 | 99.126 | 28.826 | 70.72 | -0.42 | 0 | N | 99
FMM | 2022-04-11 | 15 | Weekday | PACW | UP | 2022-02-28 | 15 | 4 | 86.789 | -1.701 | 33.8333 | 54.6567 | 0 | N | 86
FMM | 2022-04-11 | 16 | Weekday | PACW | UP | 2022-03-11 | 16 | 4 | 106.861 | 26.451 | 31.32 | 49.09 | 0 | N | 106
FMM | 2022-04-11 | 17 | Weekday | PACW | UP | 2022-03-14 | 17 | 3 | 118.9903 | 33.957 | 70.6667 | 14.3667 | 0 | N | 118
FMM | 2022-04-11 | 18 | Weekday | PACW | UP | 2022-04-04 | 19 | 1 | 111.382 | 13.142 | 80.11 | 18.13 | 0 | N | 111
FMM | 2022-04-11 | 19 | Weekday | PACW | UP | 2022-02-28 | 20 | 1 | 107.987 | -9.873 | 0 | 117.86 | 0 | N | 107
FMM | 2022-04-11 | 20 | Weekday | PACW | UP | 2022-04-04 | 20 | 2 | 85.0763 | -2.557 | -1.3833 | 89.0167 | 0 | N | 85
FMM | 2022-04-11 | 21 | Weekday | PACW | UP | 2022-03-07 | 22 | 1 | 74.6247 | -2.882 | 0 | 77.5067 | 0 | N | 74
FMM | 2022-04-11 | 22 | Weekday | PACW | UP | 2022-03-03 | 22 | 4 | 88.3343 | 33.341 | 0 | 54.9933 | 0 | N | 88
FMM | 2022-04-11 | 23 | Weekday | PACW | UP | 2022-03-04 | 24 | 1 | 112.4243 | 106.731 | 0 | 5.6933 | 0 | N | 112
FMM | 2022-04-11 | 24 | Weekday | PACW | UP | 2022-03-16 | 24 | 4 | 70.3863 | 30.163 | 0 | 40.2233 | 0 | N | 70
FMM | 2022-04-11 | 1 | Weekday | PACW | DN | 2022-04-01 | 2 | 1 | -117.7413 | 3.302 | 0 | -121.0433 | 0 | N | -117
FMM | 2022-04-11 | 2 | Weekday | PACW | DN | 2022-04-04 | 2 | 2 | -165.117 | -4.487 | 0 | -160.63 | 0 | N | -165
FMM | 2022-04-11 | 3 | Weekday | PACW | DN | 2022-03-15 | 3 | 3 | -121.9037 | -10.607 | 0 | -111.2967 | 0 | N | -121
FMM | 2022-04-11 | 4 | Weekday | PACW | DN | 2022-03-31 | 5 | 1 | -87.7133 | -10.53 | 0 | -77.1833 | 0 | N | -87
FMM | 2022-04-11 | 5 | Weekday | PACW | DN | 2022-03-28 | 6 | 1 | -68.909 | -41.969 | 0 | -26.94 | 0 | N | -68
FMM | 2022-04-11 | 6 | Weekday | PACW | DN | 2022-03-01 | 6 | 2 | -115.1607 | -25.624 | 0 | -89.5367 | 0 | N | -115
FMM | 2022-04-11 | 7 | Weekday | PACW | DN | 2022-02-15 | 8 | 1 | -107.8937 | -15.997 | 0.02 | -91.9167 | 0 | N | -107
FMM | 2022-04-11 | 8 | Weekday | PACW | DN | 2022-02-15 | 8 | 2 | -105.8197 | -8.723 | 4.9933 | -102.09 | 0 | N | -105
FMM | 2022-04-11 | 9 | Weekday | PACW | DN | 2022-03-15 | 9 | 4 | -118.5857 | -29.469 | 18.6633 | -107.78 | 0 | N | -118
FMM | 2022-04-11 | 10 | Weekday | PACW | DN | 2022-03-25 | 10 | 4 | -122.4817 | -100.525 | -26.97 | 5.0133 | 0 | N | -122
FMM | 2022-04-11 | 11 | Weekday | PACW | DN | 2022-03-11 | 11 | 3 | -118.168 | -77.868 | -7.11 | -33.19 | 0 | N | -118
FMM | 2022-04-11 | 12 | Weekday | PACW | DN | 2022-04-06 | 12 | 4 | -105.7847 | -74.608 | -6.9167 | -24.26 | 0 | N | -105
FMM | 2022-04-11 | 13 | Weekday | PACW | DN | 2022-02-14 | 13 | 4 | -107.0837 | 7.093 | -6.7467 | -107.43 | 0 | N | -107
FMM | 2022-04-11 | 14 | Weekday | PACW | DN | 2022-02-16 | 14 | 4 | -91.5663 | -5.113 | -40.7367 | -45.7167 | 0 | N | -91
FMM | 2022-04-11 | 15 | Weekday | PACW | DN | 2022-03-17 | 16 | 1 | -95.7073 | -24.864 | -18.5 | -52.3433 | 0 | N | -95
FMM | 2022-04-11 | 16 | Weekday | PACW | DN | 2022-03-23 | 16 | 4 | -109.654 | -17.134 | -15.84 | -76.68 | 0 | N | -109
FMM | 2022-04-11 | 17 | Weekday | PACW | DN | 2022-03-23 | 17 | 2 | -84.036 | -22.806 | -16.8733 | -44.3567 | 0 | N | -84
FMM | 2022-04-11 | 18 | Weekday | PACW | DN | 2022-02-21 | 19 | 1 | -145.9963 | -27.773 | 0 | -118.2233 | 0 | N | -145
FMM | 2022-04-11 | 19 | Weekday | PACW | DN | 2022-03-07 | 19 | 4 | -131.737 | -19.247 | 0 | -112.49 | 0 | N | -131
FMM | 2022-04-11 | 20 | Weekday | PACW | DN | 2022-03-23 | 20 | 3 | -137.738 | -3.908 | 0 | -133.83 | 0 | N | -137
FMM | 2022-04-11 | 21 | Weekday | PACW | DN | 2022-02-17 | 21 | 2 | -111.173 | -25.673 | 0 | -85.5 | 0 | N | -111
FMM | 2022-04-11 | 22 | Weekday | PACW | DN | 2022-03-29 | 23 | 1 | -109.557 | -41.527 | 0 | -68.03 | 0 | N | -109
FMM | 2022-04-11 | 23 | Weekday | PACW | DN | 2022-03-29 | 23 | 3 | -95.2173 | -7.404 | 0 | -87.8133 | 0 | N | -95
FMM | 2022-04-11 | 24 | Weekday | PACW | DN | 2022-04-01 | 24 | 4 | -112.5193 | -3.476 | 0 | -109.0433 | 0 | N | -112
FMM | 2022-04-11 | 1 | Weekday | PGE | UP | 2022-02-28 | 1 | 2 | 109.961 | 3.961 | 0 | 106 | 0 | N | 109
FMM | 2022-04-11 | 2 | Weekday | PGE | UP | 2022-03-31 | 2 | 3 | 67.4517 | 120.785 | 0 | -53.3333 | 0 | N | 67
FMM | 2022-04-11 | 3 | Weekday | PGE | UP | 2022-03-01 | 3 | 3 | 64.292 | -5.708 | 0 | 70 | 0 | N | 64
FMM | 2022-04-11 | 4 | Weekday | PGE | UP | 2022-03-21 | 4 | 3 | 55.2973 | -6.036 | 0 | 61.3333 | 0 | N | 55
FMM | 2022-04-11 | 5 | Weekday | PGE | UP | 2022-03-02 | 6 | 1 | 74.0107 | 12.344 | 0 | 61.6667 | 0 | N | 74
FMM | 2022-04-11 | 6 | Weekday | PGE | UP | 2022-03-02 | 6 | 4 | 155.4197 | 57.753 | 0 | 97.6667 | 0 | N | 155
FMM | 2022-04-11 | 7 | Weekday | PGE | UP | 2022-03-29 | 7 | 2 | 98.0677 | 29.401 | 0 | 68.6667 | 0 | N | 98
FMM | 2022-04-11 | 8 | Weekday | PGE | UP | 2022-03-18 | 9 | 1 | 93.8777 | -4.789 | 0 | 98.6667 | 0 | N | 93
FMM | 2022-04-11 | 9 | Weekday | PGE | UP | 2022-03-21 | 10 | 1 | 118.286 | 65.286 | 0 | 53 | 0 | N | 118
FMM | 2022-04-11 | 10 | Weekday | PGE | UP | 2022-03-21 | 10 | 4 | 163.8933 | 134.56 | 0 | 29.3333 | 0 | N | 163
FMM | 2022-04-11 | 11 | Weekday | PGE | UP | 2022-02-28 | 11 | 2 | 183.1007 | 130.434 | 0 | 52.6667 | 0 | Y | 177
FMM | 2022-04-11 | 12 | Weekday | PGE | UP | 2022-02-14 | 13 | 1 | 107.309 | 9.309 | 0 | 98 | 0 | N | 107
FMM | 2022-04-11 | 13 | Weekday | PGE | UP | 2022-02-21 | 14 | 1 | 152.1637 | 93.497 | 0 | 58.6667 | 0 | N | 152
FMM | 2022-04-11 | 14 | Weekday | PGE | UP | 2022-02-21 | 14 | 2 | 88.0363 | 63.703 | 0 | 24.3333 | 0 | N | 88
FMM | 2022-04-11 | 15 | Weekday | PGE | UP | 2022-03-16 | 15 | 4 | 96.4093 | 20.076 | 0 | 76.3333 | 0 | N | 96
FMM | 2022-04-11 | 16 | Weekday | PGE | UP | 2022-02-14 | 16 | 3 | 122.1443 | 24.811 | 0 | 97.3333 | 0 | N | 122
FMM | 2022-04-11 | 17 | Weekday | PGE | UP | 2022-03-10 | 17 | 4 | 133.0363 | 84.703 | 0 | 48.3333 | 0 | N | 133
FMM | 2022-04-11 | 18 | Weekday | PGE | UP | 2022-03-14 | 18 | 2 | 87.396 | 61.396 | 0 | 26 | 0 | N | 87
FMM | 2022-04-11 | 19 | Weekday | PGE | UP | 2022-04-04 | 20 | 1 | 92.979 | 70.979 | 0 | 22 | 0 | N | 92
FMM | 2022-04-11 | 20 | Weekday | PGE | UP | 2022-04-04 | 21 | 1 | 96.473 | 49.473 | 0 | 47 | 0 | N | 96
FMM | 2022-04-11 | 21 | Weekday | PGE | UP | 2022-02-21 | 21 | 4 | 119.8953 | 58.562 | 0 | 61.3333 | 0 | N | 119
FMM | 2022-04-11 | 22 | Weekday | PGE | UP | 2022-02-22 | 22 | 4 | 122.6203 | 65.287 | 0 | 57.3333 | 0 | N | 122
FMM | 2022-04-11 | 23 | Weekday | PGE | UP | 2022-03-17 | 23 | 2 | 88.201 | 41.201 | 0 | 47 | 0 | N | 88
FMM | 2022-04-11 | 24 | Weekday | PGE | UP | 2022-03-29 | 24 | 2 | 84.8007 | -4.866 | 0 | 89.6667 | 0 | N | 84
FMM | 2022-04-11 | 1 | Weekday | PGE | DN | 2022-03-04 | 1 | 3 | -148.762 | 7.238 | 0 | -156 | 0 | N | -148
FMM | 2022-04-11 | 2 | Weekday | PGE | DN | 2022-03-08 | 3 | 1 | -118.3703 | 1.963 | 0 | -120.3333 | 0 | N | -118
FMM | 2022-04-11 | 3 | Weekday | PGE | DN | 2022-04-04 | 4 | 1 | -109.0223 | 23.311 | 0 | -132.3333 | 0 | N | -109
FMM | 2022-04-11 | 4 | Weekday | PGE | DN | 2022-02-18 | 5 | 1 | -97.909 | -4.909 | 0 | -93 | 0 | N | -97
FMM | 2022-04-11 | 5 | Weekday | PGE | DN | 2022-03-10 | 6 | 1 | -115.8333 | -5.5 | 0 | -110.3333 | 0 | N | -115
FMM | 2022-04-11 | 6 | Weekday | PGE | DN | 2022-03-16 | 6 | 4 | -113.3763 | -28.043 | 0 | -85.3333 | 0 | N | -113
FMM | 2022-04-11 | 7 | Weekday | PGE | DN | 2022-03-07 | 7 | 2 | -90.602 | -36.602 | 0 | -54 | 0 | N | -90
FMM | 2022-04-11 | 8 | Weekday | PGE | DN | 2022-03-10 | 8 | 4 | -99.5643 | 1.769 | 0 | -101.3333 | 0 | N | -99
FMM | 2022-04-11 | 9 | Weekday | PGE | DN | 2022-03-03 | 9 | 4 | -131.35 | -81.35 | 0 | -50 | 0 | N | -131
FMM | 2022-04-11 | 10 | Weekday | PGE | DN | 2022-03-07 | 11 | 1 | -123.67 | 67.33 | 0 | -191 | 0 | N | -123
FMM | 2022-04-11 | 11 | Weekday | PGE | DN | 2022-02-24 | 11 | 2 | -141.0497 | -116.383 | 0 | -24.6667 | 0 | N | -141
FMM | 2022-04-11 | 12 | Weekday | PGE | DN | 2022-02-28 | 12 | 4 | -165.6787 | -50.012 | 0 | -115.6667 | 0 | N | -165
FMM | 2022-04-11 | 13 | Weekday | PGE | DN | 2022-03-15 | 13 | 2 | -108.0713 | 30.262 | 0 | -138.3333 | 0 | N | -108
FMM | 2022-04-11 | 14 | Weekday | PGE | DN | 2022-02-28 | 14 | 2 | -128.0503 | -25.717 | 0 | -102.3333 | 0 | N | -128
FMM | 2022-04-11 | 15 | Weekday | PGE | DN | 2022-03-15 | 15 | 3 | -109.2227 | -24.556 | 0 | -84.6667 | 0 | N | -109
FMM | 2022-04-11 | 16 | Weekday | PGE | DN | 2022-03-03 | 16 | 2 | -119.247 | -9.247 | 0 | -110 | 0 | N | -119
FMM | 2022-04-11 | 17 | Weekday | PGE | DN | 2022-03-03 | 17 | 4 | -111.8577 | -30.191 | 0 | -81.6667 | 0 | N | -111
FMM | 2022-04-11 | 18 | Weekday | PGE | DN | 2022-02-14 | 18 | 3 | -136.399 | 12.601 | 0 | -149 | 0 | N | -136
FMM | 2022-04-11 | 19 | Weekday | PGE | DN | 2022-02-18 | 19 | 2 | -166.0147 | -35.348 | 0 | -130.6667 | 0 | N | -166
FMM | 2022-04-11 | 20 | Weekday | PGE | DN | 2022-02-16 | 20 | 2 | -125.4293 | -38.096 | 0 | -87.3333 | 0 | N | -125
FMM | 2022-04-11 | 21 | Weekday | PGE | DN | 2022-04-01 | 21 | 4 | -110.249 | -26.249 | 0 | -84 | 0 | N | -110
FMM | 2022-04-11 | 22 | Weekday | PGE | DN | 2022-02-17 | 22 | 4 | -108.2143 | 35.119 | 0 | -143.3333 | 0 | N | -108
FMM | 2022-04-11 | 23 | Weekday | PGE | DN | 2022-03-30 | 23 | 4 | -108.272 | -42.272 | 0 | -66 | 0 | N | -108
FMM | 2022-04-11 | 24 | Weekday | PGE | DN | 2022-02-18 | 24 | 4 | -131.655 | -22.655 | 0 | -109 | 0 | N | -131
FMM | 2022-04-11 | 1 | Weekday | PNM | UP | 2022-04-01 | 1 | 3 | 115.1993 | -0.224 | 0 | 115.4233 | 0 | N | 115
FMM | 2022-04-11 | 2 | Weekday | PNM | UP | 2022-03-04 | 2 | 4 | 123.5877 | -32.029 | 0 | 155.6167 | 0 | N | 123
FMM | 2022-04-11 | 3 | Weekday | PNM | UP | 2022-04-06 | 4 | 1 | 99.5463 | -7.437 | 0 | 106.9833 | 0 | N | 99
FMM | 2022-04-11 | 4 | Weekday | PNM | UP | 2022-04-07 | 5 | 1 | 116.785 | 20.605 | 0 | 96.18 | 0 | N | 116
FMM | 2022-04-11 | 5 | Weekday | PNM | UP | 2022-03-10 | 6 | 1 | 92.5127 | 7.426 | -0.24667 | 85.3333 | 0 | N | 92
FMM | 2022-04-11 | 6 | Weekday | PNM | UP | 2022-04-01 | 6 | 3 | 99.072 | 6.042 | 0 | 93.03 | 0 | N | 99
FMM | 2022-04-11 | 7 | Weekday | PNM | UP | 2022-03-30 | 8 | 1 | 124.6367 | 19.21 | 36.07 | 69.3567 | 0 | N | 124
FMM | 2022-04-11 | 8 | Weekday | PNM | UP | 2022-03-28 | 8 | 3 | 153.1007 | 15.804 | 95.82 | 41.4767 | 0 | N | 153
FMM | 2022-04-11 | 9 | Weekday | PNM | UP | 2022-02-17 | 9 | 3 | 149.5913 | 93.018 | 35.3367 | 21.2367 | 0 | N | 149
FMM | 2022-04-11 | 10 | Weekday | PNM | UP | 2022-03-21 | 11 | 1 | 125.9263 | 59.393 | 55.49 | 11.0433 | 0 | N | 125
FMM | 2022-04-11 | 11 | Weekday | PNM | UP | 2022-03-30 | 12 | 1 | 119.1167 | 43.56 | -7.6433 | 83.2 | 0 | N | 119
FMM | 2022-04-11 | 12 | Weekday | PNM | UP | 2022-03-04 | 12 | 3 | 68.627 | 74.407 | 0.25 | -6.03 | 0 | N | 68
FMM | 2022-04-11 | 13 | Weekday | PNM | UP | 2022-02-16 | 13 | 4 | 75.4703 | 71.947 | 42.87 | -39.3467 | 0 | N | 75
FMM | 2022-04-11 | 14 | Weekday | PNM | UP | 2022-03-03 | 15 | 1 | 94.549 | 24.059 | -13.29 | 83.78 | 0 | N | 94
FMM | 2022-04-11 | 15 | Weekday | PNM | UP | 2022-03-10 | 15 | 4 | 164.5293 | 78.496 | 24.74 | 61.2933 | 0 | N | 164
FMM | 2022-04-11 | 16 | Weekday | PNM | UP | 2022-02-16 | 17 | 1 | 115.1777 | -42.219 | -5.9233 | 163.32 | 0 | N | 115
FMM | 2022-04-11 | 17 | Weekday | PNM | UP | 2022-04-01 | 17 | 3 | 117.9033 | -6.73 | -4.4967 | 129.13 | 0 | N | 117
FMM | 2022-04-11 | 18 | Weekday | PNM | UP | 2022-02-16 | 18 | 2 | 141.8707 | 78.884 | -0.0066667 | 62.9933 | 0 | N | 141
FMM | 2022-04-11 | 19 | Weekday | PNM | UP | 2022-04-04 | 19 | 4 | 116.2847 | 23.218 | 1.7567 | 91.31 | 0 | N | 116
FMM | 2022-04-11 | 20 | Weekday | PNM | UP | 2022-03-16 | 21 | 1 | 112.7093 | 12.286 | 0 | 100.4233 | 0 | N | 112
FMM | 2022-04-11 | 21 | Weekday | PNM | UP | 2022-03-16 | 21 | 3 | 130.344 | -22.846 | 0 | 153.19 | 0 | N | 130
FMM | 2022-04-11 | 22 | Weekday | PNM | UP | 2022-03-15 | 22 | 2 | 87.7193 | -96.634 | 0 | 184.3533 | 0 | N | 87
FMM | 2022-04-11 | 23 | Weekday | PNM | UP | 2022-03-07 | 23 | 3 | 97.0447 | -7.862 | 0 | 104.9067 | 0 | N | 97
FMM | 2022-04-11 | 24 | Weekday | PNM | UP | 2022-03-18 | 24 | 3 | 88.5687 | 5.082 | 0 | 83.4867 | 0 | N | 88
FMM | 2022-04-11 | 1 | Weekday | PNM | DN | 2022-03-23 | 1 | 3 | -108.4277 | 20.309 | 0 | -128.7367 | 0 | N | -108
FMM | 2022-04-11 | 2 | Weekday | PNM | DN | 2022-04-01 | 2 | 4 | -56.4473 | -9.784 | 0 | -46.6633 | 0 | N | -56
FMM | 2022-04-11 | 3 | Weekday | PNM | DN | 2022-03-21 | 3 | 2 | -74.7513 | 21.532 | 0 | -96.2833 | 0 | N | -74
FMM | 2022-04-11 | 4 | Weekday | PNM | DN | 2022-04-06 | 5 | 1 | -54.8763 | -22.113 | 0 | -32.7633 | 0 | N | -54
FMM | 2022-04-11 | 5 | Weekday | PNM | DN | 2022-02-15 | 6 | 1 | -74.5693 | 32.444 | 0 | -107.0133 | 0 | N | -74
FMM | 2022-04-11 | 6 | Weekday | PNM | DN | 2022-03-01 | 7 | 1 | -53.5993 | 5.724 | -12.6233 | -46.7 | 0 | N | -53
FMM | 2022-04-11 | 7 | Weekday | PNM | DN | 2022-03-01 | 7 | 4 | -78.2633 | -13.05 | -32.31 | -32.9033 | 0 | N | -78
FMM | 2022-04-11 | 8 | Weekday | PNM | DN | 2022-02-22 | 8 | 2 | -102.1997 | -26.263 | -18.4367 | -57.5 | 0 | N | -102
FMM | 2022-04-11 | 9 | Weekday | PNM | DN | 2022-04-04 | 10 | 1 | -148.832 | -35.402 | -46.8 | -66.63 | 0 | N | -148
FMM | 2022-04-11 | 10 | Weekday | PNM | DN | 2022-02-16 | 10 | 4 | -133.52 | -57.08 | -17.3033 | -59.1367 | 0 | N | -133
FMM | 2022-04-11 | 11 | Weekday | PNM | DN | 2022-02-25 | 11 | 3 | -129.6733 | -13.3 | -18.6067 | -97.7667 | 0 | N | -129
FMM | 2022-04-11 | 12 | Weekday | PNM | DN | 2022-02-17 | 12 | 3 | -124.4797 | -45.043 | -11.5233 | -67.9133 | 0 | N | -124
FMM | 2022-04-11 | 13 | Weekday | PNM | DN | 2022-03-21 | 13 | 3 | -142.5607 | 78.016 | -37.2633 | -183.3133 | 0 | N | -142
FMM | 2022-04-11 | 14 | Weekday | PNM | DN | 2022-03-03 | 14 | 2 | -91.25 | 12.54 | 21.8633 | -125.6533 | 0 | N | -91
FMM | 2022-04-11 | 15 | Weekday | PNM | DN | 2022-03-03 | 16 | 1 | -79.7307 | -4.454 | 10.56 | -85.8367 | 0 | N | -79
FMM | 2022-04-11 | 16 | Weekday | PNM | DN | 2022-03-31 | 17 | 1 | -94.524 | -12.804 | -41.8067 | -39.9133 | 0 | N | -94
FMM | 2022-04-11 | 17 | Weekday | PNM | DN | 2022-03-18 | 17 | 2 | -93.0027 | -21.706 | -24.98 | -46.3167 | 0 | N | -93
FMM | 2022-04-11 | 18 | Weekday | PNM | DN | 2022-03-02 | 19 | 1 | -83.6957 | -52.769 | 0 | -30.9267 | 0 | N | -83
FMM | 2022-04-11 | 19 | Weekday | PNM | DN | 2022-03-10 | 20 | 1 | -111.1637 | -1.897 | 0 | -109.2667 | 0 | N | -111
FMM | 2022-04-11 | 20 | Weekday | PNM | DN | 2022-03-16 | 20 | 4 | -109.149 | -12.029 | 0 | -97.12 | 0 | N | -109
FMM | 2022-04-11 | 21 | Weekday | PNM | DN | 2022-04-04 | 21 | 4 | -152.834 | 14.296 | 0 | -167.13 | 0 | N | -152
FMM | 2022-04-11 | 22 | Weekday | PNM | DN | 2022-03-16 | 22 | 4 | -126.11 | 27.47 | 0 | -153.58 | 0 | N | -126
FMM | 2022-04-11 | 23 | Weekday | PNM | DN | 2022-03-09 | 24 | 1 | -114.057 | -2.887 | 0 | -111.17 | 0 | N | -114
FMM | 2022-04-11 | 24 | Weekday | PNM | DN | 2022-03-30 | 24 | 2 | -107.069 | -30.359 | 0 | -76.71 | 0 | N | -107
FMM | 2022-04-11 | 1 | Weekday | PSEI | UP | 2022-03-31 | 2 | 1 | 102.0414 | 3.177 | 0 | 98.8644 | 0 | N | 102
FMM | 2022-04-11 | 2 | Weekday | PSEI | UP | 2022-03-21 | 2 | 4 | 116.0433 | -0.419 | 0 | 116.4623 | 0 | N | 116
FMM | 2022-04-11 | 3 | Weekday | PSEI | UP | 2022-03-08 | 4 | 1 | 146.7859 | -13.329 | 0 | 160.1149 | 0 | N | 146
FMM | 2022-04-11 | 4 | Weekday | PSEI | UP | 2022-02-22 | 4 | 4 | 87.5886 | -12.501 | 0 | 100.0896 | 0 | N | 87
FMM | 2022-04-11 | 5 | Weekday | PSEI | UP | 2022-03-18 | 5 | 3 | 72.288 | -8.732 | 0 | 81.02 | 0 | N | 72
FMM | 2022-04-11 | 6 | Weekday | PSEI | UP | 2022-02-14 | 6 | 2 | 110.403 | 51.799 | 0 | 58.604 | 0 | N | 110
FMM | 2022-04-11 | 7 | Weekday | PSEI | UP | 2022-02-17 | 7 | 2 | 85.0659 | 56.455 | 0 | 28.6109 | 0 | N | 85
FMM | 2022-04-11 | 8 | Weekday | PSEI | UP | 2022-02-15 | 8 | 3 | 100.7663 | 23.317 | 0 | 77.4493 | 0 | N | 100
FMM | 2022-04-11 | 9 | Weekday | PSEI | UP | 2022-02-14 | 9 | 3 | 123.2376 | 25.269 | 0 | 97.9686 | 0 | N | 123
FMM | 2022-04-11 | 10 | Weekday | PSEI | UP | 2022-02-28 | 10 | 2 | 94.7746 | 45.979 | 0 | 48.7956 | 0 | N | 94
FMM | 2022-04-11 | 11 | Weekday | PSEI | UP | 2022-02-14 | 11 | 4 | 109.3018 | 69.356 | 0 | 39.9458 | 0 | N | 109
FMM | 2022-04-11 | 12 | Weekday | PSEI | UP | 2022-02-28 | 12 | 4 | 81.6379 | 22.764 | 0 | 58.8739 | 0 | N | 81
FMM | 2022-04-11 | 13 | Weekday | PSEI | UP | 2022-02-17 | 13 | 2 | 59.7991 | 36.476 | 0 | 23.3231 | 0 | N | 59
FMM | 2022-04-11 | 14 | Weekday | PSEI | UP | 2022-03-14 | 15 | 1 | 60.7971 | 21.898 | 0 | 38.8991 | 0 | N | 60
FMM | 2022-04-11 | 15 | Weekday | PSEI | UP | 2022-03-14 | 15 | 2 | 70.2992 | 20.915 | 0 | 49.3842 | 0 | N | 70
FMM | 2022-04-11 | 16 | Weekday | PSEI | UP | 2022-02-28 | 16 | 4 | 79.0525 | 18.265 | 0 | 60.7875 | 0 | N | 79
FMM | 2022-04-11 | 17 | Weekday | PSEI | UP | 2022-03-17 | 17 | 2 | 105.1709 | -0.246 | 0 | 105.4169 | 0 | N | 105
FMM | 2022-04-11 | 18 | Weekday | PSEI | UP | 2022-03-14 | 18 | 4 | 82.2155 | 66.734 | 0 | 15.4815 | 0 | N | 82
FMM | 2022-04-11 | 19 | Weekday | PSEI | UP | 2022-03-23 | 19 | 3 | 110.9351 | 38.682 | 0 | 72.2531 | 0 | N | 110
FMM | 2022-04-11 | 20 | Weekday | PSEI | UP | 2022-04-08 | 20 | 3 | 90.7675 | 92.481 | 0 | -1.7135 | 0 | N | 90
FMM | 2022-04-11 | 21 | Weekday | PSEI | UP | 2022-04-05 | 21 | 2 | 93.1971 | 25.388 | 0 | 67.8091 | 0 | N | 93
FMM | 2022-04-11 | 22 | Weekday | PSEI | UP | 2022-02-28 | 22 | 3 | 138.4328 | 43.56 | 0 | 94.8728 | 0 | N | 138
FMM | 2022-04-11 | 23 | Weekday | PSEI | UP | 2022-03-03 | 23 | 4 | 132.985 | 21.909 | 0 | 111.076 | 0 | N | 132
FMM | 2022-04-11 | 24 | Weekday | PSEI | UP | 2022-03-28 | 24 | 2 | 85.1908 | 8.891 | 0 | 76.2998 | 0 | N | 85
FMM | 2022-04-11 | 1 | Weekday | PSEI | DN | 2022-03-08 | 1 | 2 | -86.9969 | -19.138 | 0 | -67.8589 | 0 | N | -86
FMM | 2022-04-11 | 2 | Weekday | PSEI | DN | 2022-03-28 | 2 | 4 | -61.7531 | -6.931 | 0 | -54.8221 | 0 | N | -61
FMM | 2022-04-11 | 3 | Weekday | PSEI | DN | 2022-03-18 | 4 | 1 | -68.6955 | -6.172 | 0 | -62.5235 | 0 | N | -68
FMM | 2022-04-11 | 4 | Weekday | PSEI | DN | 2022-03-24 | 5 | 1 | -136.6173 | -9.028 | 0 | -127.5893 | 0 | N | -136
FMM | 2022-04-11 | 5 | Weekday | PSEI | DN | 2022-02-16 | 5 | 4 | -90.4797 | -24.759 | 0 | -65.7207 | 0 | N | -90
FMM | 2022-04-11 | 6 | Weekday | PSEI | DN | 2022-04-06 | 6 | 4 | -112.0104 | -98.527 | 0 | -13.4834 | 0 | N | -112
FMM | 2022-04-11 | 7 | Weekday | PSEI | DN | 2022-03-10 | 7 | 2 | -105.6385 | -55.405 | 0 | -50.2335 | 0 | N | -105
FMM | 2022-04-11 | 8 | Weekday | PSEI | DN | 2022-02-18 | 8 | 3 | -61.9472 | -7.126 | 0 | -54.8212 | 0 | N | -61
FMM | 2022-04-11 | 9 | Weekday | PSEI | DN | 2022-03-07 | 9 | 4 | -79.6062 | 25.662 | 0 | -105.2682 | 0 | N | -79
FMM | 2022-04-11 | 10 | Weekday | PSEI | DN | 2022-02-18 | 11 | 1 | -80.1067 | 1.36 | 0 | -81.4667 | 0 | N | -80
FMM | 2022-04-11 | 11 | Weekday | PSEI | DN | 2022-03-03 | 11 | 2 | -82.8706 | 7.841 | 0 | -90.7116 | 0 | N | -82
FMM | 2022-04-11 | 12 | Weekday | PSEI | DN | 2022-03-16 | 12 | 2 | -79.9174 | -22.925 | 0 | -56.9924 | 0 | N | -79
FMM | 2022-04-11 | 13 | Weekday | PSEI | DN | 2022-04-04 | 13 | 2 | -96.1262 | -82.098 | 0 | -14.0282 | 0 | N | -96
FMM | 2022-04-11 | 14 | Weekday | PSEI | DN | 2022-03-15 | 14 | 3 | -88.0377 | -34.255 | 0 | -53.7827 | 0 | N | -88
FMM | 2022-04-11 | 15 | Weekday | PSEI | DN | 2022-02-14 | 15 | 4 | -140.4403 | 1.314 | 0 | -141.7543 | 0 | N | -140
FMM | 2022-04-11 | 16 | Weekday | PSEI | DN | 2022-03-07 | 16 | 2 | -120.3096 | -6.806 | 0 | -113.5036 | 0 | N | -120
FMM | 2022-04-11 | 17 | Weekday | PSEI | DN | 2022-03-31 | 17 | 3 | -75.4898 | -10.855 | 0 | -64.6348 | 0 | N | -75
FMM | 2022-04-11 | 18 | Weekday | PSEI | DN | 2022-02-28 | 19 | 1 | -104.9491 | -125.353 | 0 | 20.4039 | 0 | N | -104
FMM | 2022-04-11 | 19 | Weekday | PSEI | DN | 2022-02-15 | 19 | 2 | -113.1276 | -31.206 | 0 | -81.9216 | 0 | N | -113
FMM | 2022-04-11 | 20 | Weekday | PSEI | DN | 2022-03-10 | 21 | 1 | -148.9314 | -9.091 | 0 | -139.8404 | 0 | N | -148
FMM | 2022-04-11 | 21 | Weekday | PSEI | DN | 2022-03-10 | 21 | 2 | -122.3991 | 30.274 | 0 | -152.6731 | 0 | N | -122
FMM | 2022-04-11 | 22 | Weekday | PSEI | DN | 2022-03-04 | 23 | 1 | -118.4601 | -6.841 | 0 | -111.6191 | 0 | N | -118
FMM | 2022-04-11 | 23 | Weekday | PSEI | DN | 2022-03-17 | 23 | 3 | -82.9997 | -13.117 | 0 | -69.8827 | 0 | N | -82
FMM | 2022-04-11 | 24 | Weekday | PSEI | DN | 2022-03-07 | 24 | 2 | -91.7995 | 8.744 | 0 | -100.5435 | 0 | N | -91
FMM | 2022-04-11 | 1 | Weekday | SCL | UP | 2022-04-06 | 1 | 4 | 10.356 | 10.356 | 0 | 0 | 0 | N | 10
FMM | 2022-04-11 | 2 | Weekday | SCL | UP | 2022-03-15 | 2 | 3 | 7.7408 | 7.7408 | 0 | 0 | 0 | N | 7
FMM | 2022-04-11 | 3 | Weekday | SCL | UP | 2022-02-17 | 4 | 1 | 8.7569 | 8.7569 | 0 | 0 | 0 | N | 8
FMM | 2022-04-11 | 4 | Weekday | SCL | UP | 2022-02-21 | 4 | 4 | 13.074 | 13.074 | 0 | 0 | 0 | N | 13
FMM | 2022-04-11 | 5 | Weekday | SCL | UP | 2022-02-24 | 6 | 1 | 17.929 | 17.929 | 0 | 0 | 0 | N | 17
FMM | 2022-04-11 | 6 | Weekday | SCL | UP | 2022-03-18 | 6 | 4 | 28.667 | 28.667 | 0 | 0 | 0 | N | 28
FMM | 2022-04-11 | 7 | Weekday | SCL | UP | 2022-04-01 | 7 | 4 | 17.364 | 17.364 | 0 | 0 | 0 | N | 17
FMM | 2022-04-11 | 8 | Weekday | SCL | UP | 2022-04-04 | 8 | 2 | 23.491 | 23.491 | 0 | 0 | 0 | N | 23
FMM | 2022-04-11 | 9 | Weekday | SCL | UP | 2022-02-22 | 10 | 1 | 34.865 | 34.865 | 0 | 0 | 0 | N | 34
FMM | 2022-04-11 | 10 | Weekday | SCL | UP | 2022-02-28 | 10 | 4 | 40.387 | 40.387 | 0 | 0 | 0 | N | 40
FMM | 2022-04-11 | 11 | Weekday | SCL | UP | 2022-02-22 | 11 | 4 | 35.228 | 35.228 | 0 | 0 | 0 | N | 35
FMM | 2022-04-11 | 12 | Weekday | SCL | UP | 2022-03-11 | 12 | 2 | 23.851 | 23.851 | 0 | 0 | 0 | N | 23
FMM | 2022-04-11 | 13 | Weekday | SCL | UP | 2022-02-28 | 13 | 4 | 27.276 | 27.276 | 0 | 0 | 0 | N | 27
FMM | 2022-04-11 | 14 | Weekday | SCL | UP | 2022-03-10 | 14 | 4 | 36.623 | 36.623 | 0 | 0 | 0 | N | 36
FMM | 2022-04-11 | 15 | Weekday | SCL | UP | 2022-04-05 | 15 | 3 | 33.202 | 33.202 | 0 | 0 | 0 | N | 33
FMM | 2022-04-11 | 16 | Weekday | SCL | UP | 2022-03-17 | 16 | 4 | 34.575 | 34.575 | 0 | 0 | 0 | N | 34
FMM | 2022-04-11 | 17 | Weekday | SCL | UP | 2022-04-01 | 17 | 2 | 22.76 | 22.76 | 0 | 0 | 0 | N | 22
FMM | 2022-04-11 | 18 | Weekday | SCL | UP | 2022-04-08 | 19 | 1 | 27.691 | 27.691 | 0 | 0 | 0 | N | 27
FMM | 2022-04-11 | 19 | Weekday | SCL | UP | 2022-03-30 | 19 | 2 | 21.102 | 21.102 | 0 | 0 | 0 | N | 21
FMM | 2022-04-11 | 20 | Weekday | SCL | UP | 2022-03-28 | 20 | 4 | 21.452 | 21.452 | 0 | 0 | 0 | N | 21
FMM | 2022-04-11 | 21 | Weekday | SCL | UP | 2022-04-05 | 21 | 4 | 23.146 | 23.146 | 0 | 0 | 0 | N | 23
FMM | 2022-04-11 | 22 | Weekday | SCL | UP | 2022-03-02 | 22 | 3 | 22.127 | 22.127 | 0 | 0 | 0 | N | 22
FMM | 2022-04-11 | 23 | Weekday | SCL | UP | 2022-02-21 | 23 | 3 | 19.454 | 19.454 | 0 | 0 | 0 | N | 19
FMM | 2022-04-11 | 24 | Weekday | SCL | UP | 2022-03-02 | 24 | 2 | 19.8431 | 19.8431 | 0 | 0 | 0 | N | 19
FMM | 2022-04-11 | 1 | Weekday | SCL | DN | 2022-03-15 | 1 | 4 | -11.507 | -11.507 | 0 | 0 | 0 | N | -11
FMM | 2022-04-11 | 2 | Weekday | SCL | DN | 2022-03-08 | 2 | 2 | -9.0852 | -9.0852 | 0 | 0 | 0 | N | -9
FMM | 2022-04-11 | 3 | Weekday | SCL | DN | 2022-02-16 | 3 | 2 | -6.9886 | -6.9886 | 0 | 0 | 0 | N | -6
FMM | 2022-04-11 | 4 | Weekday | SCL | DN | 2022-02-24 | 4 | 4 | -11.267 | -11.267 | 0 | 0 | 0 | N | -11
FMM | 2022-04-11 | 5 | Weekday | SCL | DN | 2022-02-14 | 6 | 1 | -22.752 | -22.752 | 0 | 0 | 0 | N | -22
FMM | 2022-04-11 | 6 | Weekday | SCL | DN | 2022-03-24 | 7 | 1 | -22.585 | -22.585 | 0 | 0 | 0 | N | -22
FMM | 2022-04-11 | 7 | Weekday | SCL | DN | 2022-02-23 | 8 | 1 | -33.695 | -33.695 | 0 | 0 | 0 | N | -33
FMM | 2022-04-11 | 8 | Weekday | SCL | DN | 2022-02-25 | 8 | 3 | -15.392 | -15.392 | 0 | 0 | 0 | N | -15
FMM | 2022-04-11 | 9 | Weekday | SCL | DN | 2022-03-10 | 9 | 2 | -27.027 | -27.027 | 0 | 0 | 0 | N | -27
FMM | 2022-04-11 | 10 | Weekday | SCL | DN | 2022-03-09 | 11 | 1 | -25.882 | -25.882 | 0 | 0 | 0 | N | -25
FMM | 2022-04-11 | 11 | Weekday | SCL | DN | 2022-03-29 | 11 | 3 | -22.235 | -22.235 | 0 | 0 | 0 | N | -22
FMM | 2022-04-11 | 12 | Weekday | SCL | DN | 2022-03-30 | 12 | 4 | -23.791 | -23.791 | 0 | 0 | 0 | N | -23
FMM | 2022-04-11 | 13 | Weekday | SCL | DN | 2022-03-29 | 14 | 1 | -26.941 | -26.941 | 0 | 0 | 0 | N | -26
FMM | 2022-04-11 | 14 | Weekday | SCL | DN | 2022-02-24 | 14 | 4 | -25.118 | -25.118 | 0 | 0 | 0 | N | -25
FMM | 2022-04-11 | 15 | Weekday | SCL | DN | 2022-02-14 | 15 | 4 | -30.149 | -30.149 | 0 | 0 | 0 | N | -30
FMM | 2022-04-11 | 16 | Weekday | SCL | DN | 2022-03-07 | 16 | 4 | -32.788 | -32.788 | 0 | 0 | 0 | N | -32
FMM | 2022-04-11 | 17 | Weekday | SCL | DN | 2022-02-25 | 17 | 4 | -25.161 | -25.161 | 0 | 0 | 0 | N | -25
FMM | 2022-04-11 | 18 | Weekday | SCL | DN | 2022-03-03 | 18 | 4 | -25.201 | -25.201 | 0 | 0 | 0 | N | -25
FMM | 2022-04-11 | 19 | Weekday | SCL | DN | 2022-03-11 | 19 | 3 | -36.992 | -36.992 | 0 | 0 | 0 | N | -36
FMM | 2022-04-11 | 20 | Weekday | SCL | DN | 2022-03-23 | 21 | 1 | -15.23 | -15.23 | 0 | 0 | 0 | N | -15
FMM | 2022-04-11 | 21 | Weekday | SCL | DN | 2022-03-14 | 21 | 3 | -20.229 | -20.229 | 0 | 0 | 0 | N | -20
FMM | 2022-04-11 | 22 | Weekday | SCL | DN | 2022-03-11 | 22 | 3 | -12.191 | -12.191 | 0 | 0 | 0 | N | -12
FMM | 2022-04-11 | 23 | Weekday | SCL | DN | 2022-03-03 | 24 | 1 | -11.939 | -11.939 | 0 | 0 | 0 | N | -11
FMM | 2022-04-11 | 24 | Weekday | SCL | DN | 2022-04-06 | 24 | 2 | -10.9187 | -10.9187 | 0 | 0 | 0 | N | -10
FMM | 2022-04-11 | 1 | Weekday | SRP | UP | 2022-03-29 | 1 | 2 | 60.7902 | 2.382 | 0 | 58.4082 | 0 | N | 60
FMM | 2022-04-11 | 2 | Weekday | SRP | UP | 2022-03-17 | 2 | 3 | 48.7261 | 16.794 | 0 | 31.9321 | 0 | N | 48
FMM | 2022-04-11 | 3 | Weekday | SRP | UP | 2022-02-24 | 4 | 1 | 37.3824 | 40.358 | 0 | -2.9756 | 0 | N | 37
FMM | 2022-04-11 | 4 | Weekday | SRP | UP | 2022-02-15 | 5 | 1 | 53.7067 | 35.619 | 0 | 18.0877 | 0 | N | 53
FMM | 2022-04-11 | 5 | Weekday | SRP | UP | 2022-02-21 | 5 | 2 | 46.7443 | 59.079 | 0 | -12.3347 | 0 | N | 46
FMM | 2022-04-11 | 6 | Weekday | SRP | UP | 2022-04-05 | 7 | 1 | 64.6069 | 54.496 | -0.17333 | 10.2842 | 0 | N | 64
FMM | 2022-04-11 | 7 | Weekday | SRP | UP | 2022-02-24 | 8 | 1 | 96.145 | 116.242 | -13.1359 | -6.9611 | 0 | N | 96
FMM | 2022-04-11 | 8 | Weekday | SRP | UP | 2022-03-14 | 8 | 4 | 119.8845 | 92.816 | 11.9185 | 15.1499 | 0 | N | 119
FMM | 2022-04-11 | 9 | Weekday | SRP | UP | 2022-02-23 | 10 | 1 | 74.1238 | 87.939 | -6.0028 | -7.8124 | 0 | N | 74
FMM | 2022-04-11 | 10 | Weekday | SRP | UP | 2022-02-22 | 10 | 4 | 101.3126 | 89.87 | 19.8041 | -8.3615 | 0 | N | 101
FMM | 2022-04-11 | 11 | Weekday | SRP | UP | 2022-04-08 | 11 | 4 | 86.4313 | 80.368 | 3.6233 | 2.44 | 0 | N | 86
FMM | 2022-04-11 | 12 | Weekday | SRP | UP | 2022-03-09 | 12 | 4 | 87.3037 | -0.78 | 90.3887 | -2.305 | 0 | N | 87
FMM | 2022-04-11 | 13 | Weekday | SRP | UP | 2022-02-23 | 13 | 3 | 76.2898 | -3.757 | 56.4411 | 23.6056 | 0 | N | 76
FMM | 2022-04-11 | 14 | Weekday | SRP | UP | 2022-03-10 | 15 | 1 | 73.4048 | 54.064 | -10.7318 | 30.0726 | 0 | N | 73
FMM | 2022-04-11 | 15 | Weekday | SRP | UP | 2022-02-22 | 15 | 3 | 99.5584 | 42.628 | 61.9761 | -5.0457 | 0 | N | 99
FMM | 2022-04-11 | 16 | Weekday | SRP | UP | 2022-02-23 | 16 | 4 | 94.0832 | 35.221 | 35.2331 | 23.629 | 0 | N | 94
FMM | 2022-04-11 | 17 | Weekday | SRP | UP | 2022-03-25 | 17 | 3 | 124.7334 | 156.412 | -31.8186 | 0.14 | 0 | N | 124
FMM | 2022-04-11 | 18 | Weekday | SRP | UP | 2022-03-29 | 18 | 2 | 117.7087 | 33.96 | 96.2784 | -12.5297 | 0 | N | 117
FMM | 2022-04-11 | 19 | Weekday | SRP | UP | 2022-04-07 | 19 | 2 | 99.3437 | 69.66 | 10.8178 | 18.8659 | 0 | N | 99
FMM | 2022-04-11 | 20 | Weekday | SRP | UP | 2022-04-05 | 20 | 3 | 93.8197 | 55.808 | 0 | 38.0117 | 0 | N | 93
FMM | 2022-04-11 | 21 | Weekday | SRP | UP | 2022-02-15 | 21 | 4 | 72.7706 | 2.204 | 0 | 70.5666 | 0 | N | 72
FMM | 2022-04-11 | 22 | Weekday | SRP | UP | 2022-04-06 | 22 | 3 | 91.6736 | 76.729 | 0 | 14.9446 | 0 | N | 91
FMM | 2022-04-11 | 23 | Weekday | SRP | UP | 2022-03-31 | 23 | 4 | 65.8635 | 69.132 | 0 | -3.2685 | 0 | N | 65
FMM | 2022-04-11 | 24 | Weekday | SRP | UP | 2022-03-04 | 1 | 1 | 46.1447 | 7.052 | 0 | 39.0927 | 0 | N | 46
FMM | 2022-04-11 | 1 | Weekday | SRP | DN | 2022-02-17 | 1 | 4 | -34.3896 | -24.017 | 0 | -10.3726 | 0 | N | -34
FMM | 2022-04-11 | 2 | Weekday | SRP | DN | 2022-04-06 | 2 | 4 | -53.3353 | -19.165 | 0 | -34.1703 | 0 | N | -53
FMM | 2022-04-11 | 3 | Weekday | SRP | DN | 2022-03-22 | 3 | 4 | -53.8051 | -16.57 | 0 | -37.2351 | 0 | N | -53
FMM | 2022-04-11 | 4 | Weekday | SRP | DN | 2022-03-17 | 4 | 4 | -51.4054 | -22.277 | 0 | -29.1284 | 0 | N | -51
FMM | 2022-04-11 | 5 | Weekday | SRP | DN | 2022-02-21 | 5 | 3 | -63.3638 | -42.715 | 0 | -20.6488 | 0 | N | -63
FMM | 2022-04-11 | 6 | Weekday | SRP | DN | 2022-03-31 | 7 | 1 | -61.4583 | -57.557 | 0 | -3.9013 | 0 | N | -61
FMM | 2022-04-11 | 7 | Weekday | SRP | DN | 2022-02-22 | 8 | 1 | -71.021 | -24.537 | -41.8322 | -4.6518 | 0 | N | -71
FMM | 2022-04-11 | 8 | Weekday | SRP | DN | 2022-02-15 | 8 | 4 | -106.6937 | -112.516 | -11.4632 | 17.2855 | 0 | N | -106
FMM | 2022-04-11 | 9 | Weekday | SRP | DN | 2022-02-24 | 9 | 2 | -109.49 | -112.757 | -5.9328 | 9.1998 | 0 | N | -109
FMM | 2022-04-11 | 10 | Weekday | SRP | DN | 2022-02-28 | 10 | 4 | -87.436 | -34.758 | -52.918 | 0.24 | 0 | N | -87
FMM | 2022-04-11 | 11 | Weekday | SRP | DN | 2022-02-28 | 11 | 4 | -74.4278 | -33.686 | -41.1218 | 0.38 | 0 | N | -74
FMM | 2022-04-11 | 12 | Weekday | SRP | DN | 2022-03-25 | 13 | 1 | -106.3846 | -16.278 | -90.9599 | 0.85333 | 0 | N | -106
FMM | 2022-04-11 | 13 | Weekday | SRP | DN | 2022-02-28 | 14 | 1 | -81.9055 | -64.758 | -19.2407 | 2.0932 | 0 | N | -81
FMM | 2022-04-11 | 14 | Weekday | SRP | DN | 2022-04-05 | 14 | 3 | -104.885 | -62.059 | 3.5717 | -46.3977 | 0 | N | -104
FMM | 2022-04-11 | 15 | Weekday | SRP | DN | 2022-03-29 | 15 | 4 | -84.7703 | 21.275 | -96.6978 | -9.3475 | 0 | N | -84
FMM | 2022-04-11 | 16 | Weekday | SRP | DN | 2022-02-28 | 16 | 4 | -47.517 | 10.258 | -64.6016 | 6.8266 | 0 | N | -47
FMM | 2022-04-11 | 17 | Weekday | SRP | DN | 2022-02-16 | 17 | 4 | -84.2963 | -16.094 | -0.87054 | -67.3318 | 0 | N | -84
FMM | 2022-04-11 | 18 | Weekday | SRP | DN | 2022-02-24 | 18 | 4 | -66.7137 | -68.637 | 0 | 1.9233 | 0 | N | -66
FMM | 2022-04-11 | 19 | Weekday | SRP | DN | 2022-03-09 | 20 | 1 | -49.4101 | -35.751 | 0 | -13.6591 | 0 | N | -49
FMM | 2022-04-11 | 20 | Weekday | SRP | DN | 2022-04-07 | 20 | 4 | -69.8666 | -52.691 | 0 | -17.1756 | 0 | N | -69
FMM | 2022-04-11 | 21 | Weekday | SRP | DN | 2022-04-08 | 21 | 3 | -79.5747 | -80.608 | 0 | 1.0333 | 0 | N | -79
FMM | 2022-04-11 | 22 | Weekday | SRP | DN | 2022-03-17 | 22 | 2 | -48.5324 | -33.217 | 0 | -15.3154 | 0 | N | -48
FMM | 2022-04-11 | 23 | Weekday | SRP | DN | 2022-03-15 | 23 | 3 | -60.3142 | -42.199 | 0 | -18.1152 | 0 | N | -60
FMM | 2022-04-11 | 24 | Weekday | SRP | DN | 2022-03-31 | 24 | 3 | -39.1147 | -39.093 | 0 | -0.021696 | 0 | N | -39
FMM | 2022-04-11 | 6 | Weekday | TEPC | UP | 2022-02-22 | 6 | 3 | 112.4213 | 81.288 | 0 | 31.1333 | 0 | Y
FMM | 2022-04-11 | 7 | Weekday | TEPC | UP | 2022-03-14 | 8 | 1 | 138.8867 | 108.22 | 0.63333 | 30.0333 | 0 | Y
FMM | 2022-04-11 | 8 | Weekday | TEPC | UP | 2022-03-14 | 8 | 4 | 149.2987 | 108.332 | 20.3 | 20.6667 | 0 | Y
FMM | 2022-04-11 | 9 | Weekday | TEPC | UP | 2022-03-18 | 9 | 3 | 126.2473 | 72.414 | 45.2333 | 8.6 | 0 | Y
FMM | 2022-04-11 | 10 | Weekday | TEPC | UP | 2022-03-24 | 10 | 3 | 89.7944 | 85.3611 | 2.7333 | 1.7 | 0 | Y
FMM | 2022-04-11 | 11 | Weekday | TEPC | UP | 2022-02-16 | 11 | 4 | 104.7377 | 77.771 | 47.0667 | -20.1 | 0 | Y
FMM | 2022-04-11 | 12 | Weekday | TEPC | UP | 2022-03-14 | 12 | 2 | 108.515 | 29.2483 | 4.3667 | 74.9 | 0 | Y
FMM | 2022-04-11 | 13 | Weekday | TEPC | UP | 2022-02-21 | 13 | 3 | 127.9567 | -1.71 | 15.3333 | 114.3333 | 0 | Y
FMM | 2022-04-11 | 14 | Weekday | TEPC | UP | 2022-02-22 | 15 | 1 | 117.1911 | 26.8911 | 2 | 88.3 | 0 | Y
FMM | 2022-04-11 | 15 | Weekday | TEPC | UP | 2022-03-03 | 15 | 4 | 191.0863 | 128.453 | 42.9333 | 19.7 | 0 | Y
FMM | 2022-04-11 | 16 | Weekday | TEPC | UP | 2022-02-22 | 16 | 2 | 109.4267 | 22.56 | 19.5 | 67.3667 | 0 | Y
FMM | 2022-04-11 | 17 | Weekday | TEPC | UP | 2022-02-16 | 17 | 3 | 124.0953 | 79.662 | 34.7667 | 9.6667 | 0 | Y
FMM | 2022-04-11 | 18 | Weekday | TEPC | UP | 2022-03-21 | 18 | 4 | 152.2957 | 118.229 | 22.3667 | 11.7 | 0 | Y
FMM | 2022-04-11 | 19 | Weekday | TEPC | UP | 2022-02-23 | 19 | 3 | 79.7753 | -1.158 | 0 | 80.9333 | 0 | Y
FMM | 2022-04-11 | 20 | Weekday | TEPC | UP | 2022-02-23 | 20 | 4 | 87.8897 | 1.223 | 0 | 86.6667 | 0 | Y
FMM | 2022-04-11 | 21 | Weekday | TEPC | UP | 2022-03-18 | 21 | 3 | 69.0553 | 22.722 | 0 | 46.3333 | 0 | Y
FMM | 2022-04-11 | 22 | Weekday | TEPC | UP | 2022-03-16 | 22 | 4 | 83.36 | 13.06 | 0 | 70.3 | 0 | Y
FMM | 2022-04-11 | 23 | Weekday | TEPC | UP | 2022-03-11 | 24 | 1 | 95.4033 | 77.27 | 0 | 18.1333 | 0 | Y
FMM | 2022-04-11 | 24 | Weekday | TEPC | UP | 2022-03-11 | 24 | 2 | 105.552 | 84.452 | 0 | 21.1 | 0 | Y
FMM | 2022-04-11 | 1 | Weekday | TEPC | DN | 2022-02-21 | 1 | 4 | -60.0816 | -14.6483 | 0 | -45.4333 | 0 | Y
FMM | 2022-04-11 | 2 | Weekday | TEPC | DN | 2022-03-07 | 3 | 1 | -48.1327 | -1.266 | 0 | -46.8667 | 0 | Y
FMM | 2022-04-11 | 3 | Weekday | TEPC | DN | 2022-03-23 | 3 | 3 | -55.8659 | -16.5659 | 0 | -39.3 | 0 | Y
FMM | 2022-04-11 | 4 | Weekday | TEPC | DN | 2022-02-16 | 5 | 1 | -49.9127 | -2.346 | 0 | -47.5667 | 0 | Y
FMM | 2022-04-11 | 5 | Weekday | TEPC | DN | 2022-02-16 | 5 | 2 | -41.8263 | -4.293 | 0 | -37.5333 | 0 | Y
FMM | 2022-04-11 | 6 | Weekday | TEPC | DN | 2022-02-18 | 6 | 4 | -41.0463 | -20.813 | 0 | -20.2333 | 0 | Y
FMM | 2022-04-11 | 7 | Weekday | TEPC | DN | 2022-02-15 | 8 | 1 | -112.043 | -112.043 | 0 | 0 | 0 | Y
FMM | 2022-04-11 | 8 | Weekday | TEPC | DN | 2022-02-15 | 8 | 2 | -154.434 | -154.434 | 0 | 0 | 0 | Y
FMM | 2022-04-11 | 9 | Weekday | TEPC | DN | 2022-02-17 | 10 | 1 | -92.8573 | -51.624 | -3.2333 | -38 | 0 | Y
FMM | 2022-04-11 | 10 | Weekday | TEPC | DN | 2022-02-16 | 10 | 2 | -114.806 | -49.006 | -27.8 | -38 | 0 | Y
FMM | 2022-04-11 | 11 | Weekday | TEPC | DN | 2022-02-28 | 11 | 2 | -74.1403 | -69.507 | -11.6333 | 7 | 0 | Y
FMM | 2022-04-11 | 12 | Weekday | TEPC | DN | 2022-02-28 | 12 | 2 | -132.067 | -123.267 | -15.9333 | 7.1333 | 0 | Y
FMM | 2022-04-11 | 13 | Weekday | TEPC | DN | 2022-02-24 | 14 | 1 | -45.9203 | -66.5536 | 8.7 | 11.9333 | 0 | Y
FMM | 2022-04-11 | 14 | Weekday | TEPC | DN | 2022-03-04 | 14 | 4 | -71.5702 | -58.2369 | -5.0667 | -8.2667 | 0 | Y
FMM | 2022-04-11 | 15 | Weekday | TEPC | DN | 2022-02-28 | 15 | 4 | -89.8037 | -36.437 | -49.4333 | -3.9333 | 0 | Y
FMM | 2022-04-11 | 16 | Weekday | TEPC | DN | 2022-03-28 | 16 | 4 | -101.4677 | -66.201 | -16.4 | -18.8667 | 0 | Y
FMM | 2022-04-11 | 17 | Weekday | TEPC | DN | 2022-03-28 | 17 | 3 | -76.9947 | -52.928 | -6.2333 | -17.8333 | 0 | Y
FMM | 2022-04-11 | 18 | Weekday | TEPC | DN | 2022-03-28 | 19 | 1 | -84.701 | -87.101 | 4.9 | -2.5 | 0 | Y
FMM | 2022-04-11 | 19 | Weekday | TEPC | DN | 2022-02-15 | 19 | 3 | -109.366 | -109.366 | 0 | 0 | 0 | Y
FMM | 2022-04-11 | 20 | Weekday | TEPC | DN | 2022-04-06 | 20 | 4 | -47.2807 | 4.686 | 0 | -51.9667 | 0 | Y
FMM | 2022-04-11 | 21 | Weekday | TEPC | DN | 2022-02-22 | 22 | 1 | -41.7867 | -8.32 | 0 | -33.4667 | 0 | Y
FMM | 2022-04-11 | 22 | Weekday | TEPC | DN | 2022-02-15 | 22 | 2 | -49.252 | -49.252 | 0 | 0 | 0 | Y
FMM | 2022-04-11 | 23 | Weekday | TEPC | DN | 2022-02-22 | 23 | 3 | -51.3157 | -9.849 | 0 | -41.4667 | 0 | Y
FMM | 2022-04-11 | 24 | Weekday | TEPC | DN | 2022-03-10 | 1 | 1 | -46.9547 | 20.512 | 0 | -67.4667 | 0 | Y
FMM | 2022-04-11 | 1 | Weekday | TIDC | UP | 2022-02-23 | 2 | 1 | 11.6363 | 11.6363 | 0 | 0 | 0 | N | 11
FMM | 2022-04-11 | 2 | Weekday | TIDC | UP | 2022-02-23 | 2 | 2 | 8.8771 | 8.8771 | 0 | 0 | 0 | N | 8
FMM | 2022-04-11 | 3 | Weekday | TIDC | UP | 2022-02-25 | 3 | 3 | 7.1538 | 7.1538 | 0 | 0 | 0 | N | 7
FMM | 2022-04-11 | 4 | Weekday | TIDC | UP | 2022-02-23 | 4 | 4 | 8.1789 | 8.1789 | 0 | 0 | 0 | N | 8
FMM | 2022-04-11 | 5 | Weekday | TIDC | UP | 2022-03-07 | 5 | 4 | 5.3523 | 5.3523 | 0 | 0 | 0 | N | 5
FMM | 2022-04-11 | 6 | Weekday | TIDC | UP | 2022-04-06 | 6 | 4 | 6.9215 | 6.9215 | 0 | 0 | 0 | N | 6
FMM | 2022-04-11 | 7 | Weekday | TIDC | UP | 2022-02-22 | 7 | 4 | 8.2118 | 8.2118 | 0 | 0 | 0 | N | 8
FMM | 2022-04-11 | 8 | Weekday | TIDC | UP | 2022-03-17 | 8 | 4 | 10.4294 | 10.4294 | 0 | 0 | 0 | N | 10
FMM | 2022-04-11 | 9 | Weekday | TIDC | UP | 2022-03-15 | 9 | 3 | 10.3407 | 10.3407 | 0 | 0 | 0 | N | 10
FMM | 2022-04-11 | 10 | Weekday | TIDC | UP | 2022-03-15 | 10 | 4 | 8.868 | 8.868 | 0 | 0 | 0 | N | 8
FMM | 2022-04-11 | 11 | Weekday | TIDC | UP | 2022-03-17 | 11 | 2 | 11.0901 | 11.0901 | 0 | 0 | 0 | N | 11
FMM | 2022-04-11 | 12 | Weekday | TIDC | UP | 2022-03-17 | 12 | 4 | 4.4013 | 4.4013 | 0 | 0 | 0 | N | 4
FMM | 2022-04-11 | 13 | Weekday | TIDC | UP | 2022-02-23 | 14 | 1 | 6.5784 | 6.5784 | 0 | 0 | 0 | N | 6
FMM | 2022-04-11 | 14 | Weekday | TIDC | UP | 2022-03-03 | 15 | 1 | 11.8038 | 11.8038 | 0 | 0 | 0 | N | 11
FMM | 2022-04-11 | 15 | Weekday | TIDC | UP | 2022-02-18 | 15 | 2 | 5.3906 | 5.3906 | 0 | 0 | 0 | N | 5
FMM | 2022-04-11 | 16 | Weekday | TIDC | UP | 2022-02-22 | 16 | 2 | 8.1699 | 8.1699 | 0 | 0 | 0 | N | 8
FMM | 2022-04-11 | 17 | Weekday | TIDC | UP | 2022-02-24 | 17 | 3 | 8.6122 | 8.6122 | 0 | 0 | 0 | N | 8
FMM | 2022-04-11 | 18 | Weekday | TIDC | UP | 2022-03-03 | 18 | 4 | 10.066 | 10.066 | 0 | 0 | 0 | N | 10
FMM | 2022-04-11 | 19 | Weekday | TIDC | UP | 2022-02-22 | 19 | 4 | 9.1215 | 9.1215 | 0 | 0 | 0 | N | 9
FMM | 2022-04-11 | 20 | Weekday | TIDC | UP | 2022-02-23 | 20 | 2 | 7.9982 | 7.9982 | 0 | 0 | 0 | N | 7
FMM | 2022-04-11 | 21 | Weekday | TIDC | UP | 2022-02-25 | 21 | 4 | 10.409 | 10.409 | 0 | 0 | 0 | N | 10
FMM | 2022-04-11 | 22 | Weekday | TIDC | UP | 2022-02-25 | 23 | 1 | 8.422 | 8.422 | 0 | 0 | 0 | N | 8
FMM | 2022-04-11 | 23 | Weekday | TIDC | UP | 2022-02-22 | 23 | 4 | 11.2334 | 11.2334 | 0 | 0 | 0 | N | 11
FMM | 2022-04-11 | 24 | Weekday | TIDC | UP | 2022-02-24 | 1 | 1 | 7.3838 | 7.3838 | 0 | 0 | 0 | N | 7
FMM | 2022-04-11 | 1 | Weekday | TIDC | DN | 2022-04-01 | 1 | 4 | -3.6643 | -3.6643 | 0 | 0 | 0 | N | -3
FMM | 2022-04-11 | 2 | Weekday | TIDC | DN | 2022-02-22 | 3 | 1 | -2.1841 | -2.1841 | 0 | 0 | 0 | N | -2
FMM | 2022-04-11 | 3 | Weekday | TIDC | DN | 2022-03-17 | 4 | 1 | -3.6869 | -3.6869 | 0 | 0 | 0 | N | -3
FMM | 2022-04-11 | 4 | Weekday | TIDC | DN | 2022-03-17 | 4 | 3 | -2.096 | -2.096 | 0 | 0 | 0 | N | -2
FMM | 2022-04-11 | 5 | Weekday | TIDC | DN | 2022-02-25 | 5 | 4 | -2.7854 | -2.7854 | 0 | 0 | 0 | N | -2
FMM | 2022-04-11 | 6 | Weekday | TIDC | DN | 2022-03-15 | 6 | 4 | -4.5092 | -4.5092 | 0 | 0 | 0 | N | -4
FMM | 2022-04-11 | 7 | Weekday | TIDC | DN | 2022-03-22 | 7 | 3 | -4.7663 | -4.7663 | 0 | 0 | 0 | N | -4
FMM | 2022-04-11 | 8 | Weekday | TIDC | DN | 2022-03-03 | 8 | 4 | -4.8668 | -4.8668 | 0 | 0 | 0 | N | -4
FMM | 2022-04-11 | 9 | Weekday | TIDC | DN | 2022-02-25 | 9 | 3 | -20.3062 | -20.3062 | 0 | 0 | 0 | N | -19
FMM | 2022-04-11 | 10 | Weekday | TIDC | DN | 2022-02-25 | 10 | 4 | -15.4736 | -15.4736 | 0 | 0 | 0 | N | -15
FMM | 2022-04-11 | 11 | Weekday | TIDC | DN | 2022-03-29 | 11 | 3 | -9.7287 | -9.7287 | 0 | 0 | 0 | N | -9
FMM | 2022-04-11 | 12 | Weekday | TIDC | DN | 2022-03-28 | 12 | 3 | -9.6844 | -9.6844 | 0 | 0 | 0 | N | -9
FMM | 2022-04-11 | 13 | Weekday | TIDC | DN | 2022-03-31 | 14 | 1 | -7.6088 | -7.6088 | 0 | 0 | 0 | N | -7
FMM | 2022-04-11 | 14 | Weekday | TIDC | DN | 2022-03-17 | 14 | 3 | -14.9848 | -14.9848 | 0 | 0 | 0 | N | -14
FMM | 2022-04-11 | 15 | Weekday | TIDC | DN | 2022-03-30 | 15 | 3 | -10.9634 | -10.9634 | 0 | 0 | 0 | N | -10
FMM | 2022-04-11 | 16 | Weekday | TIDC | DN | 2022-03-30 | 16 | 2 | -8.524 | -8.524 | 0 | 0 | 0 | N | -8
FMM | 2022-04-11 | 17 | Weekday | TIDC | DN | 2022-03-29 | 17 | 2 | -8.6735 | -8.6735 | 0 | 0 | 0 | N | -8
FMM | 2022-04-11 | 18 | Weekday | TIDC | DN | 2022-02-14 | 19 | 1 | -4.7833 | -4.7833 | 0 | 0 | 0 | N | -4
FMM | 2022-04-11 | 19 | Weekday | TIDC | DN | 2022-02-28 | 19 | 4 | -6.293 | -6.293 | 0 | 0 | 0 | N | -6
FMM | 2022-04-11 | 20 | Weekday | TIDC | DN | 2022-03-03 | 20 | 4 | -6.7204 | -6.7204 | 0 | 0 | 0 | N | -6
FMM | 2022-04-11 | 21 | Weekday | TIDC | DN | 2022-04-01 | 21 | 3 | -5.9913 | -5.9913 | 0 | 0 | 0 | N | -5
FMM | 2022-04-11 | 22 | Weekday | TIDC | DN | 2022-03-28 | 22 | 2 | -3.9166 | -3.9166 | 0 | 0 | 0 | N | -3
FMM | 2022-04-11 | 23 | Weekday | TIDC | DN | 2022-03-21 | 23 | 4 | -4.4025 | -4.4025 | 0 | 0 | 0 | N | -4
FMM | 2022-04-11 | 24 | Weekday | TIDC | DN | 2022-04-04 | 24 | 2 | -4.5742 | -4.5742 | 0 | 0 | 0 | N | -4
FMM | 2022-04-12 | 1 | Weekday | AZPS | UP | 2022-03-29 | 1 | 4 | 94.0143 | 22.081 | 0 | 71.9333 | 0 | N | 94
FMM | 2022-04-12 | 2 | Weekday | AZPS | UP | 2022-02-21 | 2 | 3 | 71.5607 | 5.394 | 0 | 66.1667 | 0 | N | 71
FMM | 2022-04-12 | 3 | Weekday | AZPS | UP | 2022-03-24 | 3 | 4 | 77.7047 | 18.538 | 0 | 59.1667 | 0 | N | 77
FMM | 2022-04-12 | 4 | Weekday | AZPS | UP | 2022-02-23 | 4 | 4 | 67.885 | 53.985 | 0 | 13.9 | 0 | N | 67
FMM | 2022-04-12 | 5 | Weekday | AZPS | UP | 2022-03-24 | 5 | 3 | 73.1773 | 0.344 | 0 | 72.8333 | 0 | N | 73
FMM | 2022-04-12 | 6 | Weekday | AZPS | UP | 2022-03-21 | 6 | 3 | 58.2297 | 21.163 | 0 | 37.0667 | 0 | N | 58
FMM | 2022-04-12 | 7 | Weekday | AZPS | UP | 2022-03-07 | 7 | 4 | 107.1737 | 45.707 | 52.6 | 8.8667 | 0 | N | 107
FMM | 2022-04-12 | 8 | Weekday | AZPS | UP | 2022-02-22 | 9 | 1 | 188.2403 | 174.407 | 19.4333 | -5.6 | 0 | N | 188
FMM | 2022-04-12 | 9 | Weekday | AZPS | UP | 2022-03-28 | 9 | 4 | 167.0927 | 141.526 | 26.5667 | -1 | 0 | N | 167
FMM | 2022-04-12 | 10 | Weekday | AZPS | UP | 2022-02-23 | 10 | 2 | 152.856 | 145.056 | -0.2 | 8 | 0 | N | 152
FMM | 2022-04-12 | 11 | Weekday | AZPS | UP | 2022-02-22 | 11 | 2 | 95.9433 | 8.61 | 49.4333 | 37.9 | 0 | N | 95
FMM | 2022-04-12 | 12 | Weekday | AZPS | UP | 2022-03-29 | 12 | 4 | 211.5273 | 226.194 | -28.4667 | 13.8 | 0 | N | 211
FMM | 2022-04-12 | 13 | Weekday | AZPS | UP | 2022-02-22 | 14 | 1 | 149.4443 | 143.211 | 23.0667 | -16.8333 | 0 | N | 149
FMM | 2022-04-12 | 14 | Weekday | AZPS | UP | 2022-03-04 | 14 | 2 | 188.8433 | 62.21 | 127.3667 | -0.73333 | 0 | N | 188
FMM | 2022-04-12 | 15 | Weekday | AZPS | UP | 2022-03-28 | 15 | 2 | 238.2133 | 267.18 | 20.8667 | -49.8333 | 0 | N | 238
FMM | 2022-04-12 | 16 | Weekday | AZPS | UP | 2022-03-04 | 16 | 2 | 238.6457 | 173.279 | 53.6333 | 11.7333 | 0 | N | 238
FMM | 2022-04-12 | 17 | Weekday | AZPS | UP | 2022-02-16 | 17 | 3 | 176.5193 | 48.286 | 57.1667 | 71.0667 | 0 | N | 176
FMM | 2022-04-12 | 18 | Weekday | AZPS | UP | 2022-03-23 | 18 | 3 | 221.1047 | 92.538 | 66.5 | 62.0667 | 0 | N | 221
FMM | 2022-04-12 | 19 | Weekday | AZPS | UP | 2022-03-23 | 19 | 4 | 202.1767 | 73.31 | 57.3333 | 71.5333 | 0 | N | 202
FMM | 2022-04-12 | 20 | Weekday | AZPS | UP | 2022-03-24 | 21 | 1 | 105.396 | 19.596 | 24.3333 | 61.4667 | 0 | N | 105
FMM | 2022-04-12 | 21 | Weekday | AZPS | UP | 2022-03-24 | 21 | 2 | 103.2587 | 25.092 | 28 | 50.1667 | 0 | N | 103
FMM | 2022-04-12 | 22 | Weekday | AZPS | UP | 2022-02-23 | 22 | 2 | 100.7157 | 53.849 | 2 | 44.8667 | 0 | N | 100
FMM | 2022-04-12 | 23 | Weekday | AZPS | UP | 2022-02-23 | 23 | 2 | 86.3193 | 15.486 | 0 | 70.8333 | 0 | N | 86
FMM | 2022-04-12 | 24 | Weekday | AZPS | UP | 2022-02-24 | 1 | 1 | 76.3917 | -10.575 | 0 | 86.9667 | 0 | N | 76
FMM | 2022-04-12 | 1 | Weekday | AZPS | DN | 2022-03-25 | 2 | 1 | -60.2723 | -28.939 | 0 | -31.3333 | 0 | N | -60
FMM | 2022-04-12 | 2 | Weekday | AZPS | DN | 2022-03-21 | 2 | 4 | -43.8657 | -0.399 | 0 | -43.4667 | 0 | N | -43
FMM | 2022-04-12 | 3 | Weekday | AZPS | DN | 2022-03-02 | 4 | 1 | -52.3413 | -47.308 | 0 | -5.0333 | 0 | N | -52
FMM | 2022-04-12 | 4 | Weekday | AZPS | DN | 2022-03-04 | 4 | 2 | -53.8937 | -6.527 | 0 | -47.3667 | 0 | N | -53
FMM | 2022-04-12 | 5 | Weekday | AZPS | DN | 2022-02-14 | 5 | 3 | -56.491 | -27.791 | 0 | -28.7 | 0 | N | -56
FMM | 2022-04-12 | 6 | Weekday | AZPS | DN | 2022-02-15 | 6 | 3 | -64.3483 | -39.115 | 0 | -25.2333 | 0 | N | -64
FMM | 2022-04-12 | 7 | Weekday | AZPS | DN | 2022-02-18 | 7 | 2 | -82.108 | -23.608 | -2.8333 | -55.6667 | 0 | N | -82
FMM | 2022-04-12 | 8 | Weekday | AZPS | DN | 2022-03-07 | 8 | 4 | -108.954 | -16.254 | -90.4333 | -2.2667 | 0 | N | -108
FMM | 2022-04-12 | 9 | Weekday | AZPS | DN | 2022-03-15 | 9 | 3 | -178.7627 | -129.196 | -59.3667 | 9.8 | 0 | N | -178
FMM | 2022-04-12 | 10 | Weekday | AZPS | DN | 2022-03-14 | 10 | 4 | -215.3933 | -66.16 | -115.8333 | -33.4 | 0 | N | -215
FMM | 2022-04-12 | 11 | Weekday | AZPS | DN | 2022-03-29 | 11 | 3 | -209.0327 | -182.666 | -31.0333 | 4.6667 | 0 | N | -209
FMM | 2022-04-12 | 12 | Weekday | AZPS | DN | 2022-03-21 | 12 | 4 | -180.3003 | -20.067 | -45.7 | -114.5333 | 0 | N | -180
FMM | 2022-04-12 | 13 | Weekday | AZPS | DN | 2022-03-24 | 13 | 4 | -140.909 | -55.209 | 10.3 | -96 | 0 | N | -140
FMM | 2022-04-12 | 14 | Weekday | AZPS | DN | 2022-03-31 | 15 | 1 | -127.2183 | -28.585 | -108.2667 | 9.6333 | 0 | N | -127
FMM | 2022-04-12 | 15 | Weekday | AZPS | DN | 2022-03-10 | 15 | 3 | -92.2433 | -111.31 | 30.1333 | -11.0667 | 0 | N | -92
FMM | 2022-04-12 | 16 | Weekday | AZPS | DN | 2022-03-29 | 16 | 3 | -149.595 | -97.395 | -47.7667 | -4.4333 | 0 | N | -149
FMM | 2022-04-12 | 17 | Weekday | AZPS | DN | 2022-02-23 | 17 | 3 | -173.3803 | -186.147 | 1.1333 | 11.6333 | 0 | N | -173
FMM | 2022-04-12 | 18 | Weekday | AZPS | DN | 2022-02-15 | 18 | 2 | -113.4133 | 9.52 | -67 | -55.9333 | 0 | N | -113
FMM | 2022-04-12 | 19 | Weekday | AZPS | DN | 2022-03-25 | 19 | 4 | -96.0963 | -17.463 | -75 | -3.6333 | 0 | N | -96
FMM | 2022-04-12 | 20 | Weekday | AZPS | DN | 2022-04-06 | 20 | 4 | -103.436 | -56.436 | -3 | -44 | 0 | N | -103
FMM | 2022-04-12 | 21 | Weekday | AZPS | DN | 2022-04-08 | 22 | 1 | -74.3063 | -25.873 | -28 | -20.4333 | 0 | N | -74
FMM | 2022-04-12 | 22 | Weekday | AZPS | DN | 2022-03-11 | 22 | 2 | -81.2717 | 17.095 | -35 | -63.3667 | 0 | N | -81
FMM | 2022-04-12 | 23 | Weekday | AZPS | DN | 2022-02-18 | 23 | 2 | -61.0033 | -0.07 | 1.3333 | -62.2667 | 0 | N | -61
FMM | 2022-04-12 | 24 | Weekday | AZPS | DN | 2022-04-08 | 24 | 3 | -57.5447 | -46.278 | -5.6667 | -5.6 | 0 | N | -57
FMM | 2022-04-12 | 1 | Weekday | BANC | UP | 2022-02-23 | 2 | 1 | 19.249 | 19.249 | 0 | 0 | 0 | N | 19
FMM | 2022-04-12 | 2 | Weekday | BANC | UP | 2022-02-23 | 3 | 1 | 10.427 | 10.427 | 0 | 0 | 0 | N | 10
FMM | 2022-04-12 | 3 | Weekday | BANC | UP | 2022-02-24 | 3 | 2 | 13.77 | 13.77 | 0 | 0 | 0 | N | 13
FMM | 2022-04-12 | 4 | Weekday | BANC | UP | 2022-03-11 | 4 | 2 | 13.608 | 13.608 | 0 | 0 | 0 | N | 13
FMM | 2022-04-12 | 5 | Weekday | BANC | UP | 2022-02-16 | 6 | 1 | 24.655 | 24.655 | 0 | 0 | 0 | N | 24
FMM | 2022-04-12 | 6 | Weekday | BANC | UP | 2022-02-22 | 7 | 1 | 25.704 | 25.704 | 0 | 0 | 0 | N | 25
FMM | 2022-04-12 | 7 | Weekday | BANC | UP | 2022-02-21 | 8 | 1 | 25.845 | 27.685 | -1.84 | 0 | 0 | N | 25
FMM | 2022-04-12 | 8 | Weekday | BANC | UP | 2022-03-14 | 8 | 4 | 32.5993 | 28.646 | 3.9533 | 0 | 0 | N | 32
FMM | 2022-04-12 | 9 | Weekday | BANC | UP | 2022-04-08 | 9 | 3 | 56.3263 | -13.557 | 69.8833 | 0 | 0 | N | 56
FMM | 2022-04-12 | 10 | Weekday | BANC | UP | 2022-03-17 | 10 | 3 | 54.9843 | 39.991 | 14.9933 | 0 | 0 | N | 54
FMM | 2022-04-12 | 11 | Weekday | BANC | UP | 2022-03-14 | 11 | 3 | 48.651 | 22.331 | 26.32 | 0 | 0 | N | 48
FMM | 2022-04-12 | 12 | Weekday | BANC | UP | 2022-03-30 | 12 | 3 | 27.8993 | 27.916 | -0.016667 | 0 | 0 | N | 27
FMM | 2022-04-12 | 13 | Weekday | BANC | UP | 2022-03-01 | 14 | 1 | 26.4923 | 13.839 | 12.6533 | 0 | 0 | N | 26
FMM | 2022-04-12 | 14 | Weekday | BANC | UP | 2022-03-30 | 14 | 2 | 45.241 | 44.911 | 0.33 | 0 | 0 | N | 45
FMM | 2022-04-12 | 15 | Weekday | BANC | UP | 2022-03-18 | 16 | 1 | 20.516 | 32.706 | -12.19 | 0 | 0 | N | 20
FMM | 2022-04-12 | 16 | Weekday | BANC | UP | 2022-02-22 | 16 | 4 | 67.403 | 28.193 | 39.21 | 0 | 0 | N | 67
FMM | 2022-04-12 | 17 | Weekday | BANC | UP | 2022-03-30 | 17 | 3 | 51.1947 | 33.738 | 17.4567 | 0 | 0 | N | 51
FMM | 2022-04-12 | 18 | Weekday | BANC | UP | 2022-03-15 | 19 | 1 | 41.2657 | 22.259 | 19.0067 | 0 | 0 | N | 41
FMM | 2022-04-12 | 19 | Weekday | BANC | UP | 2022-04-01 | 19 | 3 | 32.536 | 26.826 | 5.71 | 0 | 0 | N | 32
FMM | 2022-04-12 | 20 | Weekday | BANC | UP | 2022-02-28 | 20 | 2 | 30.412 | 30.412 | 0 | 0 | 0 | N | 30
FMM | 2022-04-12 | 21 | Weekday | BANC | UP | 2022-03-01 | 22 | 1 | 20.536 | 20.536 | 0 | 0 | 0 | N | 20
FMM | 2022-04-12 | 22 | Weekday | BANC | UP | 2022-04-07 | 22 | 3 | 27.87 | 27.869 | 0 | 0 | 0 | N | 27
FMM | 2022-04-12 | 23 | Weekday | BANC | UP | 2022-03-07 | 23 | 3 | 18.133 | 18.133 | 0 | 0 | 0 | N | 18
FMM | 2022-04-12 | 24 | Weekday | BANC | UP | 2022-03-25 | 1 | 1 | 15.251 | 15.251 | 0 | 0 | 0 | N | 15
FMM | 2022-04-12 | 1 | Weekday | BANC | DN | 2022-02-22 | 1 | 4 | -10.154 | -10.154 | 0 | 0 | 0 | N | -10
FMM | 2022-04-12 | 2 | Weekday | BANC | DN | 2022-02-21 | 2 | 2 | -8.315 | -8.315 | 0 | 0 | 0 | N | -8
FMM | 2022-04-12 | 3 | Weekday | BANC | DN | 2022-03-28 | 4 | 1 | -12.396 | -12.396 | 0 | 0 | 0 | N | -12
FMM | 2022-04-12 | 4 | Weekday | BANC | DN | 2022-03-23 | 4 | 4 | -8.243 | -8.243 | 0 | 0 | 0 | N | -8
FMM | 2022-04-12 | 5 | Weekday | BANC | DN | 2022-03-21 | 6 | 1 | -15.28 | -15.279 | 0 | 0 | 0 | N | -15
FMM | 2022-04-12 | 6 | Weekday | BANC | DN | 2022-02-25 | 7 | 1 | -26.674 | -26.674 | 0 | 0 | 0 | N | -26
FMM | 2022-04-12 | 7 | Weekday | BANC | DN | 2022-02-14 | 7 | 2 | -24.305 | -24.305 | 0 | 0 | 0 | N | -24
FMM | 2022-04-12 | 8 | Weekday | BANC | DN | 2022-02-22 | 9 | 1 | -33.7373 | -11.454 | -22.2833 | 0 | 0 | N | -33
FMM | 2022-04-12 | 9 | Weekday | BANC | DN | 2022-02-22 | 9 | 3 | -51.0747 | -26.928 | -24.1467 | 0 | 0 | N | -51
FMM | 2022-04-12 | 10 | Weekday | BANC | DN | 2022-03-02 | 11 | 1 | -58.077 | -18.947 | -39.13 | 0 | 0 | N | -58
FMM | 2022-04-12 | 11 | Weekday | BANC | DN | 2022-03-31 | 12 | 1 | -68.8107 | -45.534 | -23.2767 | 0 | 0 | N | -68
FMM | 2022-04-12 | 12 | Weekday | BANC | DN | 2022-03-17 | 13 | 1 | -62.3607 | -40.564 | -21.7967 | 0 | 0 | N | -62
FMM | 2022-04-12 | 13 | Weekday | BANC | DN | 2022-04-04 | 13 | 4 | -69.341 | -42.391 | -26.95 | 0 | 0 | N | -69
FMM | 2022-04-12 | 14 | Weekday | BANC | DN | 2022-03-03 | 14 | 2 | -102.079 | -26.669 | -75.41 | 0 | 0 | N | -88
FMM | 2022-04-12 | 15 | Weekday | BANC | DN | 2022-03-30 | 15 | 3 | -95.374 | -77.394 | -17.98 | 0 | 0 | N | -88
FMM | 2022-04-12 | 16 | Weekday | BANC | DN | 2022-03-23 | 16 | 2 | -54.4283 | -55.755 | 1.3267 | 0 | 0 | N | -54
FMM | 2022-04-12 | 17 | Weekday | BANC | DN | 2022-03-23 | 17 | 2 | -36.6737 | -36.137 | -0.53666 | 0 | 0 | N | -36
FMM | 2022-04-12 | 18 | Weekday | BANC | DN | 2022-03-15 | 18 | 2 | -37.24 | -14.67 | -22.57 | 0 | 0 | N | -37
FMM | 2022-04-12 | 19 | Weekday | BANC | DN | 2022-02-14 | 19 | 4 | -49.124 | -49.124 | 0 | 0 | 0 | N | -49
FMM | 2022-04-12 | 20 | Weekday | BANC | DN | 2022-03-01 | 20 | 2 | -30.839 | -30.839 | 0 | 0 | 0 | N | -30
FMM | 2022-04-12 | 21 | Weekday | BANC | DN | 2022-03-21 | 21 | 3 | -31.621 | -31.621 | 0 | 0 | 0 | N | -31
FMM | 2022-04-12 | 22 | Weekday | BANC | DN | 2022-03-29 | 22 | 4 | -16.987 | -16.987 | 0 | 0 | 0 | N | -16
FMM | 2022-04-12 | 23 | Weekday | BANC | DN | 2022-04-07 | 23 | 4 | -21.052 | -21.052 | 0 | 0 | 0 | N | -21
FMM | 2022-04-12 | 24 | Weekday | BANC | DN | 2022-03-03 | 24 | 4 | -18.744 | -18.744 | 0 | 0 | 0 | N | -18
FMM | 2022-04-12 | 1 | Weekday | BCHA | UP | 2022-02-22 | 1 | 4 | 162 | 165 | 0 | -3 | 0 | N | 162
FMM | 2022-04-12 | 2 | Weekday | BCHA | UP | 2022-04-04 | 2 | 2 | 136.667 | -12.333 | 0 | 149 | 0 | N | 136
FMM | 2022-04-12 | 3 | Weekday | BCHA | UP | 2022-03-31 | 3 | 2 | 115.667 | 81.667 | 0 | 34 | 0 | N | 115
FMM | 2022-04-12 | 4 | Weekday | BCHA | UP | 2022-02-15 | 4 | 2 | 128.333 | 114.333 | 0 | 14 | 0 | N | 128
FMM | 2022-04-12 | 5 | Weekday | BCHA | UP | 2022-04-01 | 5 | 3 | 124 | 63 | 0 | 61 | 0 | N | 124
FMM | 2022-04-12 | 6 | Weekday | BCHA | UP | 2022-02-15 | 6 | 4 | 176 | 170 | 0 | 6 | 0 | N | 176
FMM | 2022-04-12 | 7 | Weekday | BCHA | UP | 2022-03-08 | 7 | 4 | 197 | 168 | 0 | 29 | 0 | N | 197
FMM | 2022-04-12 | 8 | Weekday | BCHA | UP | 2022-03-18 | 9 | 1 | 151.333 | 158.333 | 0 | -7 | 0 | N | 151
FMM | 2022-04-12 | 9 | Weekday | BCHA | UP | 2022-03-18 | 9 | 3 | 155.666 | 192.666 | 0 | -37 | 0 | N | 155
FMM | 2022-04-12 | 10 | Weekday | BCHA | UP | 2022-02-17 | 10 | 4 | 222.333 | 206.333 | 0 | 16 | 0 | N | 222
FMM | 2022-04-12 | 11 | Weekday | BCHA | UP | 2022-03-14 | 11 | 2 | 135.333 | 122.333 | 0 | 13 | 0 | N | 135
FMM | 2022-04-12 | 12 | Weekday | BCHA | UP | 2022-02-22 | 13 | 1 | 119 | 119 | 0 | 0 | 0 | N | 119
FMM | 2022-04-12 | 13 | Weekday | BCHA | UP | 2022-04-01 | 13 | 4 | 126.333 | 7.333 | 0 | 119 | 0 | N | 126
FMM | 2022-04-12 | 14 | Weekday | BCHA | UP | 2022-02-18 | 14 | 3 | 154.666 | 73.666 | 0 | 81 | 0 | N | 154
FMM | 2022-04-12 | 15 | Weekday | BCHA | UP | 2022-03-18 | 16 | 1 | 144 | 123 | 0 | 21 | 0 | N | 144
FMM | 2022-04-12 | 16 | Weekday | BCHA | UP | 2022-03-10 | 16 | 3 | 154.666 | 162.666 | 0 | -8 | 0 | N | 154
FMM | 2022-04-12 | 17 | Weekday | BCHA | UP | 2022-03-25 | 17 | 4 | 194 | 188 | 0 | 6 | 0 | N | 194
FMM | 2022-04-12 | 18 | Weekday | BCHA | UP | 2022-02-15 | 18 | 4 | 234.333 | 211.333 | 0 | 23 | 0 | N | 234
FMM | 2022-04-12 | 19 | Weekday | BCHA | UP | 2022-03-16 | 20 | 1 | 215.333 | 122.333 | 0 | 93 | 0 | N | 215
FMM | 2022-04-12 | 20 | Weekday | BCHA | UP | 2022-02-16 | 20 | 4 | 207.333 | 98.333 | 0 | 109 | 0 | N | 207
FMM | 2022-04-12 | 21 | Weekday | BCHA | UP | 2022-03-21 | 21 | 2 | 178 | 99 | 0 | 79 | 0 | N | 178
FMM | 2022-04-12 | 22 | Weekday | BCHA | UP | 2022-03-09 | 22 | 3 | 175.666 | 97.666 | 0 | 78 | 0 | N | 175
FMM | 2022-04-12 | 23 | Weekday | BCHA | UP | 2022-03-17 | 23 | 2 | 155.667 | 122.667 | 0 | 33 | 0 | N | 155
FMM | 2022-04-12 | 24 | Weekday | BCHA | UP | 2022-03-04 | 24 | 4 | 138 | 116 | 0 | 22 | 0 | N | 138
FMM | 2022-04-12 | 1 | Weekday | BCHA | DN | 2022-03-02 | 1 | 4 | -129 | -140 | 0 | 11 | 0 | N | -129
FMM | 2022-04-12 | 2 | Weekday | BCHA | DN | 2022-02-23 | 2 | 2 | -92.334 | -81.334 | 0 | -11 | 0 | N | -92
FMM | 2022-04-12 | 3 | Weekday | BCHA | DN | 2022-03-22 | 3 | 4 | -116 | -24 | 0 | -92 | 0 | N | -116
FMM | 2022-04-12 | 4 | Weekday | BCHA | DN | 2022-02-28 | 5 | 1 | -102.333 | -125.333 | 0 | 23 | 0 | N | -102
FMM | 2022-04-12 | 5 | Weekday | BCHA | DN | 2022-03-07 | 5 | 3 | -133 | 24 | 0 | -157 | 0 | N | -133
FMM | 2022-04-12 | 6 | Weekday | BCHA | DN | 2022-03-15 | 7 | 1 | -180 | -154 | 0 | -26 | 0 | N | -180
FMM | 2022-04-12 | 7 | Weekday | BCHA | DN | 2022-03-29 | 7 | 3 | -150.333 | -102.333 | 0 | -48 | 0 | N | -150
FMM | 2022-04-12 | 8 | Weekday | BCHA | DN | 2022-03-18 | 8 | 2 | -142 | -108 | 0 | -34 | 0 | N | -142
FMM | 2022-04-12 | 9 | Weekday | BCHA | DN | 2022-03-18 | 9 | 4 | -160.334 | -108.334 | 0 | -52 | 0 | N | -160
FMM | 2022-04-12 | 10 | Weekday | BCHA | DN | 2022-04-08 | 10 | 4 | -173 | -104 | 0 | -69 | 0 | N | -173
FMM | 2022-04-12 | 11 | Weekday | BCHA | DN | 2022-02-21 | 11 | 2 | -174 | -168 | 0 | -6 | 0 | N | -174
FMM | 2022-04-12 | 12 | Weekday | BCHA | DN | 2022-04-08 | 12 | 4 | -191.333 | -79.333 | 0 | -112 | 0 | N | -191
FMM | 2022-04-12 | 13 | Weekday | BCHA | DN | 2022-03-16 | 13 | 3 | -131.667 | -42.667 | 0 | -89 | 0 | N | -131
FMM | 2022-04-12 | 14 | Weekday | BCHA | DN | 2022-03-03 | 14 | 4 | -150 | -155 | 0 | 5 | 0 | N | -150
FMM | 2022-04-12 | 15 | Weekday | BCHA | DN | 2022-02-24 | 16 | 1 | -205 | -282 | 0 | 77 | 0 | N | -205
FMM | 2022-04-12 | 16 | Weekday | BCHA | DN | 2022-03-18 | 16 | 4 | -197.333 | -188.333 | 0 | -9 | 0 | N | -197
FMM | 2022-04-12 | 17 | Weekday | BCHA | DN | 2022-02-23 | 17 | 3 | -176 | -186 | 0 | 10 | 0 | N | -176
FMM | 2022-04-12 | 18 | Weekday | BCHA | DN | 2022-02-16 | 18 | 2 | -206.334 | -173.334 | 0 | -33 | 0 | N | -206
FMM | 2022-04-12 | 19 | Weekday | BCHA | DN | 2022-02-23 | 19 | 2 | -182.67 | -166.67 | 0 | -16 | 0 | N | -182
FMM | 2022-04-12 | 20 | Weekday | BCHA | DN | 2022-03-14 | 21 | 1 | -170.667 | -162.667 | 0 | -8 | 0 | N | -170
FMM | 2022-04-12 | 21 | Weekday | BCHA | DN | 2022-03-16 | 21 | 3 | -257 | -253 | 0 | -4 | 0 | N | -257
FMM | 2022-04-12 | 22 | Weekday | BCHA | DN | 2022-04-01 | 22 | 4 | -154.333 | -63.333 | 0 | -91 | 0 | N | -154
FMM | 2022-04-12 | 23 | Weekday | BCHA | DN | 2022-03-17 | 24 | 1 | -227.667 | -151.667 | 0 | -76 | 0 | N | -227
FMM | 2022-04-12 | 24 | Weekday | BCHA | DN | 2022-03-18 | 24 | 3 | -176 | -163 | 0 | -13 | 0 | N | -176
FMM | 2022-04-12 | 1 | Weekday | CISO | UP | 2022-03-14 | 2 | 1 | 885.8557 | 22.31 | 0 | 863.5457 | 0 | N | 885
FMM | 2022-04-12 | 2 | Weekday | CISO | UP | 2022-03-10 | 2 | 2 | 775.6437 | 76.74 | 0 | 698.9037 | 0 | N | 775
FMM | 2022-04-12 | 3 | Weekday | CISO | UP | 2022-03-31 | 3 | 3 | 656.6904 | -21.58 | 0 | 678.2704 | 0 | N | 656
FMM | 2022-04-12 | 4 | Weekday | CISO | UP | 2022-03-31 | 4 | 3 | 665.962 | 113.07 | 0 | 552.892 | 0 | N | 665
FMM | 2022-04-12 | 5 | Weekday | CISO | UP | 2022-02-22 | 5 | 3 | 774.9931 | 169.92 | 0 | 605.0731 | 0 | N | 774
FMM | 2022-04-12 | 6 | Weekday | CISO | UP | 2022-03-16 | 6 | 3 | 811.9693 | 263.08 | 0 | 548.8893 | 0 | N | 811
FMM | 2022-04-12 | 7 | Weekday | CISO | UP | 2022-03-10 | 7 | 3 | 957.1736 | 15.24 | 504.2421 | 437.6915 | 0 | N | 957
FMM | 2022-04-12 | 8 | Weekday | CISO | UP | 2022-03-04 | 9 | 1 | 1910.7911 | 552.23 | 1474.3835 | -115.8225 | 0 | N | 1910
FMM | 2022-04-12 | 9 | Weekday | CISO | UP | 2022-03-16 | 9 | 2 | 1746.2409 | 357.28 | 822.6662 | 566.2947 | 0 | N | 1746
FMM | 2022-04-12 | 10 | Weekday | CISO | UP | 2022-03-28 | 11 | 1 | 1449.9443 | 230.43 | 867.2573 | 352.257 | 0 | N | 1449
FMM | 2022-04-12 | 11 | Weekday | CISO | UP | 2022-04-08 | 11 | 4 | 825.8457 | 552.28 | 177.6654 | 95.9003 | 0 | N | 825
FMM | 2022-04-12 | 12 | Weekday | CISO | UP | 2022-04-06 | 12 | 3 | 967.7979 | 527.4 | 101.4941 | 338.9038 | 0 | N | 967
FMM | 2022-04-12 | 13 | Weekday | CISO | UP | 2022-03-10 | 14 | 1 | 900.4703 | -10.96 | 421.4306 | 489.9997 | 0 | N | 900
FMM | 2022-04-12 | 14 | Weekday | CISO | UP | 2022-02-15 | 14 | 3 | 999.1207 | -139.54 | 1148.727 | -10.0663 | 0 | N | 999
FMM | 2022-04-12 | 15 | Weekday | CISO | UP | 2022-03-01 | 16 | 1 | 1078.5794 | 294.06 | 764.4188 | 20.1007 | 0 | N | 1078
FMM | 2022-04-12 | 16 | Weekday | CISO | UP | 2022-03-04 | 17 | 1 | 1173.4855 | -71.04 | 720.3608 | 524.1647 | 0 | N | 1173
FMM | 2022-04-12 | 17 | Weekday | CISO | UP | 2022-03-28 | 17 | 2 | 1748.9717 | -294.16 | 1410.3887 | 632.743 | 0 | N | 1748
FMM | 2022-04-12 | 18 | Weekday | CISO | UP | 2022-04-07 | 18 | 3 | 1669.3992 | 900.15 | 558.7623 | 210.4869 | 0 | N | 1669
FMM | 2022-04-12 | 19 | Weekday | CISO | UP | 2022-03-22 | 19 | 3 | 1298.1927 | 900.04 | 241.3307 | 156.822 | 0 | N | 1298
FMM | 2022-04-12 | 20 | Weekday | CISO | UP | 2022-03-09 | 20 | 2 | 762.466 | 8.12 | 0 | 754.346 | 0 | N | 762
FMM | 2022-04-12 | 21 | Weekday | CISO | UP | 2022-03-30 | 21 | 2 | 619.9723 | 146.64 | 0 | 473.3323 | 0 | N | 619
FMM | 2022-04-12 | 22 | Weekday | CISO | UP | 2022-02-15 | 22 | 2 | 864.333 | 157.05 | 0 | 707.283 | 0 | N | 864
FMM | 2022-04-12 | 23 | Weekday | CISO | UP | 2022-02-22 | 24 | 1 | 695.3034 | 307.6 | 0 | 387.7034 | 0 | N | 695
FMM | 2022-04-12 | 24 | Weekday | CISO | UP | 2022-04-01 | 24 | 3 | 818.0524 | 105.7 | 0 | 712.3524 | 0 | N | 818
FMM | 2022-04-12 | 1 | Weekday | CISO | DN | 2022-02-15 | 1 | 4 | -444.1605 | 236.84 | 0 | -681.0005 | 0 | N | -444
FMM | 2022-04-12 | 2 | Weekday | CISO | DN | 2022-03-21 | 3 | 1 | -276.538 | 20.19 | 0 | -296.728 | 0 | N | -276
FMM | 2022-04-12 | 3 | Weekday | CISO | DN | 2022-02-21 | 3 | 4 | -321.1988 | -5.29 | 0 | -315.9088 | 0 | N | -321
FMM | 2022-04-12 | 4 | Weekday | CISO | DN | 2022-03-30 | 5 | 1 | -332.012 | 2.14 | 0 | -334.152 | 0 | N | -332
FMM | 2022-04-12 | 5 | Weekday | CISO | DN | 2022-03-14 | 5 | 2 | -390.8555 | 108.29 | 0 | -499.1455 | 0 | N | -390
FMM | 2022-04-12 | 6 | Weekday | CISO | DN | 2022-02-15 | 6 | 3 | -432.603 | -217.02 | 0 | -215.583 | 0 | N | -432
FMM | 2022-04-12 | 7 | Weekday | CISO | DN | 2022-02-17 | 7 | 3 | -515.4006 | 182.15 | -65.2691 | -632.2815 | 0 | N | -515
FMM | 2022-04-12 | 8 | Weekday | CISO | DN | 2022-02-28 | 8 | 3 | -1202.7749 | -240.85 | -863.3615 | -98.5634 | 0 | N | -1202
FMM | 2022-04-12 | 9 | Weekday | CISO | DN | 2022-03-11 | 9 | 3 | -1034.8371 | -649.85 | -179.5351 | -205.452 | 0 | N | -1034
FMM | 2022-04-12 | 10 | Weekday | CISO | DN | 2022-02-21 | 10 | 3 | -958.9209 | -31.3 | -812.3536 | -115.2673 | 0 | N | -958
FMM | 2022-04-12 | 11 | Weekday | CISO | DN | 2022-02-14 | 11 | 3 | -1038.0928 | 41.8 | -167.3645 | -912.5284 | 0 | N | -1038
FMM | 2022-04-12 | 12 | Weekday | CISO | DN | 2022-04-04 | 12 | 4 | -1073.483 | -864.38 | -212.0869 | 2.9839 | 0 | N | -1073
FMM | 2022-04-12 | 13 | Weekday | CISO | DN | 2022-03-15 | 14 | 1 | -903.9338 | 22.81 | -514.916 | -411.8278 | 0 | N | -903
FMM | 2022-04-12 | 14 | Weekday | CISO | DN | 2022-02-14 | 14 | 2 | -1146.5336 | -432.13 | -300.3406 | -414.063 | 0 | N | -1146
FMM | 2022-04-12 | 15 | Weekday | CISO | DN | 2022-03-31 | 15 | 2 | -1087.4063 | -203.81 | -365.9272 | -517.6691 | 0 | N | -1087
FMM | 2022-04-12 | 16 | Weekday | CISO | DN | 2022-03-08 | 16 | 4 | -831.1806 | -209.89 | -682.6352 | 61.3445 | 0 | N | -831
FMM | 2022-04-12 | 17 | Weekday | CISO | DN | 2022-02-24 | 17 | 3 | -1263.3099 | -208.6 | -1034.7572 | -19.9527 | 0 | N | -1263
FMM | 2022-04-12 | 18 | Weekday | CISO | DN | 2022-04-01 | 18 | 3 | -863.2913 | -95.61 | -625.0923 | -142.589 | 0 | N | -863
FMM | 2022-04-12 | 19 | Weekday | CISO | DN | 2022-03-31 | 19 | 2 | -516.9346 | -153.72 | -410.0715 | 46.8568 | 0 | N | -516
FMM | 2022-04-12 | 20 | Weekday | CISO | DN | 2022-03-15 | 20 | 4 | -509.0645 | -169.94 | 0 | -339.1245 | 0 | N | -509
FMM | 2022-04-12 | 21 | Weekday | CISO | DN | 2022-03-23 | 22 | 1 | -388.6543 | -247.36 | 0 | -141.2943 | 0 | N | -388
FMM | 2022-04-12 | 22 | Weekday | CISO | DN | 2022-03-22 | 22 | 4 | -255.9667 | -290.12 | 0 | 34.1533 | 0 | N | -255
FMM | 2022-04-12 | 23 | Weekday | CISO | DN | 2022-04-07 | 24 | 1 | -356.54 | -384.93 | 0 | 28.39 | 0 | N | -356
FMM | 2022-04-12 | 24 | Weekday | CISO | DN | 2022-02-28 | 24 | 4 | -284.3863 | -150.25 | 0 | -134.1363 | 0 | N | -284
FMM | 2022-04-12 | 1 | Weekday | IPCO | UP | 2022-03-25 | 2 | 1 | 54.5427 | -9.674 | 0 | 64.2167 | 0 | N | 54
FMM | 2022-04-12 | 2 | Weekday | IPCO | UP | 2022-02-25 | 2 | 2 | 60.814 | -3.396 | 0 | 64.21 | 0 | N | 60
FMM | 2022-04-12 | 3 | Weekday | IPCO | UP | 2022-03-25 | 3 | 2 | 70.8307 | 6.724 | 0 | 64.1067 | 0 | N | 70
FMM | 2022-04-12 | 4 | Weekday | IPCO | UP | 2022-03-25 | 4 | 4 | 52.65 | 14.34 | 0 | 38.31 | 0 | N | 52
FMM | 2022-04-12 | 5 | Weekday | IPCO | UP | 2022-03-18 | 5 | 4 | 57.19 | 13.09 | 0 | 44.1 | 0 | N | 57
FMM | 2022-04-12 | 6 | Weekday | IPCO | UP | 2022-03-01 | 7 | 1 | 40.1213 | 2.448 | 0 | 37.6733 | 0 | N | 40
FMM | 2022-04-12 | 7 | Weekday | IPCO | UP | 2022-03-29 | 7 | 4 | 75.359 | 4.389 | -3.4833 | 74.4533 | 0 | N | 75
FMM | 2022-04-12 | 8 | Weekday | IPCO | UP | 2022-04-05 | 8 | 3 | 106.144 | 11.504 | -45.12 | 139.76 | 0 | N | 106
FMM | 2022-04-12 | 9 | Weekday | IPCO | UP | 2022-04-04 | 9 | 4 | 109.936 | 13.086 | 122.8 | -25.95 | 0 | N | 109
FMM | 2022-04-12 | 10 | Weekday | IPCO | UP | 2022-04-04 | 10 | 4 | 146.3883 | 22.735 | 56.16 | 67.4933 | 0 | N | 146
FMM | 2022-04-12 | 11 | Weekday | IPCO | UP | 2022-03-03 | 11 | 4 | 138.7677 | 19.601 | 31.0133 | 88.1533 | 0 | N | 138
FMM | 2022-04-12 | 12 | Weekday | IPCO | UP | 2022-03-29 | 12 | 4 | 127.8653 | -1.478 | 28.87 | 100.4733 | 0 | N | 127
FMM | 2022-04-12 | 13 | Weekday | IPCO | UP | 2022-03-29 | 13 | 2 | 81.592 | -12.978 | -2.43 | 97 | 0 | N | 81
FMM | 2022-04-12 | 14 | Weekday | IPCO | UP | 2022-02-28 | 14 | 4 | 115.1913 | 13.608 | 45.6433 | 55.94 | 0 | N | 115
FMM | 2022-04-12 | 15 | Weekday | IPCO | UP | 2022-02-14 | 15 | 4 | 89.4143 | 43.381 | 91.5067 | -45.4733 | 0 | N | 89
FMM | 2022-04-12 | 16 | Weekday | IPCO | UP | 2022-02-28 | 17 | 1 | 113.4267 | 12.19 | 30.26 | 70.9767 | 0 | N | 113
FMM | 2022-04-12 | 17 | Weekday | IPCO | UP | 2022-04-04 | 17 | 3 | 108.937 | -4.403 | -2.8567 | 116.1967 | 0 | N | 108
FMM | 2022-04-12 | 18 | Weekday | IPCO | UP | 2022-04-04 | 18 | 2 | 134.7763 | 2.023 | -15.87 | 148.6233 | 0 | N | 134
FMM | 2022-04-12 | 19 | Weekday | IPCO | UP | 2022-03-18 | 19 | 3 | 89.4763 | 20.203 | 18.5367 | 50.7367 | 0 | N | 89
FMM | 2022-04-12 | 20 | Weekday | IPCO | UP | 2022-03-07 | 20 | 3 | 78.3257 | -3.391 | 0 | 81.7167 | 0 | N | 78
FMM | 2022-04-12 | 21 | Weekday | IPCO | UP | 2022-04-05 | 21 | 2 | 105.508 | 13.018 | 0 | 92.49 | 0 | N | 105
FMM | 2022-04-12 | 22 | Weekday | IPCO | UP | 2022-02-18 | 22 | 2 | 68.359 | 35.189 | 0 | 33.17 | 0 | N | 68
FMM | 2022-04-12 | 23 | Weekday | IPCO | UP | 2022-03-24 | 23 | 2 | 81.4143 | 16.311 | 0 | 65.1033 | 0 | N | 81
FMM | 2022-04-12 | 24 | Weekday | IPCO | UP | 2022-03-04 | 24 | 4 | 56.486 | 6.736 | 0 | 49.75 | 0 | N | 56
FMM | 2022-04-12 | 1 | Weekday | IPCO | DN | 2022-03-30 | 1 | 2 | -151.9583 | -1.135 | 0 | -150.8233 | 0 | N | -151
FMM | 2022-04-12 | 2 | Weekday | IPCO | DN | 2022-03-22 | 2 | 2 | -150.3827 | -0.636 | 0 | -149.7467 | 0 | N | -150
FMM | 2022-04-12 | 3 | Weekday | IPCO | DN | 2022-04-01 | 4 | 1 | -138.7297 | -0.953 | 0 | -137.7767 | 0 | N | -138
FMM | 2022-04-12 | 4 | Weekday | IPCO | DN | 2022-03-22 | 4 | 4 | -201.4127 | -3.146 | 0 | -198.2667 | 0 | N | -201
FMM | 2022-04-12 | 5 | Weekday | IPCO | DN | 2022-02-22 | 5 | 4 | -181.9067 | 7.67 | 0 | -189.5767 | 0 | N | -181
FMM | 2022-04-12 | 6 | Weekday | IPCO | DN | 2022-03-16 | 6 | 4 | -174.1117 | 8.225 | 0 | -182.3367 | 0 | N | -174
FMM | 2022-04-12 | 7 | Weekday | IPCO | DN | 2022-04-08 | 7 | 2 | -140.5293 | -16.056 | 0.1 | -124.5733 | 0 | N | -140
FMM | 2022-04-12 | 8 | Weekday | IPCO | DN | 2022-04-04 | 9 | 1 | -129.6907 | -0.844 | 76.0033 | -204.85 | 0 | N | -129
FMM | 2022-04-12 | 9 | Weekday | IPCO | DN | 2022-03-24 | 9 | 2 | -154.155 | -9.315 | -96.7933 | -48.0467 | 0 | N | -154
FMM | 2022-04-12 | 10 | Weekday | IPCO | DN | 2022-02-23 | 10 | 3 | -155.6713 | -2.068 | -49.36 | -104.2433 | 0 | N | -155
FMM | 2022-04-12 | 11 | Weekday | IPCO | DN | 2022-03-16 | 11 | 4 | -144.9393 | -18.376 | -65.2067 | -61.3567 | 0 | N | -144
FMM | 2022-04-12 | 12 | Weekday | IPCO | DN | 2022-02-22 | 13 | 1 | -122.7543 | 12.619 | 5.3667 | -140.74 | 0 | N | -122
FMM | 2022-04-12 | 13 | Weekday | IPCO | DN | 2022-03-11 | 14 | 1 | -157.8017 | -7.425 | -36.5 | -113.8767 | 0 | N | -157
FMM | 2022-04-12 | 14 | Weekday | IPCO | DN | 2022-03-30 | 14 | 2 | -182.5883 | -0.085 | 16.0567 | -198.56 | 0 | N | -182
FMM | 2022-04-12 | 15 | Weekday | IPCO | DN | 2022-02-15 | 16 | 1 | -223.228 | -18.608 | -70.15 | -134.47 | 0 | N | -223
FMM | 2022-04-12 | 16 | Weekday | IPCO | DN | 2022-03-21 | 17 | 1 | -215.454 | -2.054 | -80.37 | -133.03 | 0 | N | -215
FMM | 2022-04-12 | 17 | Weekday | IPCO | DN | 2022-03-29 | 17 | 4 | -239.2097 | 13.057 | -112.9933 | -139.2733 | 0 | N | -223
FMM | 2022-04-12 | 18 | Weekday | IPCO | DN | 2022-03-29 | 18 | 4 | -183.196 | -4.336 | -50.59 | -128.27 | 0 | N | -183
FMM | 2022-04-12 | 19 | Weekday | IPCO | DN | 2022-03-31 | 19 | 2 | -133.6747 | -13.188 | -5.2567 | -115.23 | 0 | N | -133
FMM | 2022-04-12 | 20 | Weekday | IPCO | DN | 2022-03-03 | 20 | 3 | -201.8453 | 10.588 | 0 | -212.4333 | 0 | N | -201
FMM | 2022-04-12 | 21 | Weekday | IPCO | DN | 2022-03-03 | 21 | 4 | -222.3643 | 4.189 | 0 | -226.5533 | 0 | N | -222
FMM | 2022-04-12 | 22 | Weekday | IPCO | DN | 2022-03-03 | 22 | 3 | -158.1387 | 17.618 | 0 | -175.7567 | 0 | N | -158
FMM | 2022-04-12 | 23 | Weekday | IPCO | DN | 2022-03-21 | 23 | 4 | -125.5287 | 16.158 | 0 | -141.6867 | 0 | N | -125
FMM | 2022-04-12 | 24 | Weekday | IPCO | DN | 2022-03-03 | 24 | 3 | -153.6473 | -7.804 | 0 | -145.8433 | 0 | N | -153
FMM | 2022-04-12 | 1 | Weekday | LADWP | UP | 2022-03-24 | 1 | 3 | 93.1983 | -8.246 | 0 | 101.4443 | 0 | N | 93
FMM | 2022-04-12 | 2 | Weekday | LADWP | UP | 2022-03-24 | 2 | 3 | 108.6003 | 11.015 | 0 | 97.5853 | 0 | N | 108
FMM | 2022-04-12 | 3 | Weekday | LADWP | UP | 2022-03-24 | 3 | 3 | 95.014 | 5.129 | 0 | 89.885 | 0 | N | 95
FMM | 2022-04-12 | 4 | Weekday | LADWP | UP | 2022-03-23 | 5 | 1 | 121.966 | 3.436 | 0 | 118.53 | 0 | N | 121
FMM | 2022-04-12 | 5 | Weekday | LADWP | UP | 2022-03-21 | 6 | 1 | 89.349 | 2.803 | 0 | 86.546 | 0 | N | 89
FMM | 2022-04-12 | 6 | Weekday | LADWP | UP | 2022-03-30 | 7 | 1 | 101.5283 | -30.096 | 0 | 131.6243 | 0 | N | 101
FMM | 2022-04-12 | 7 | Weekday | LADWP | UP | 2022-03-30 | 7 | 3 | 195.789 | 3.61 | 1.6767 | 190.5023 | 0 | N | 195
FMM | 2022-04-12 | 8 | Weekday | LADWP | UP | 2022-03-04 | 8 | 3 | 107.8207 | -31.94 | 42.7819 | 96.9788 | 0 | N | 107
FMM | 2022-04-12 | 9 | Weekday | LADWP | UP | 2022-03-04 | 9 | 4 | 273.8695 | 18.085 | 252.902 | 2.8824 | 0 | N | 273
FMM | 2022-04-12 | 10 | Weekday | LADWP | UP | 2022-02-22 | 10 | 2 | 176.7266 | -41.12 | 242.3852 | -24.5387 | 0 | N | 176
FMM | 2022-04-12 | 11 | Weekday | LADWP | UP | 2022-04-08 | 11 | 2 | 190.7664 | 148.211 | 21.7787 | 20.7767 | 0 | N | 190
FMM | 2022-04-12 | 12 | Weekday | LADWP | UP | 2022-03-25 | 12 | 2 | 115.4832 | 31.641 | -26.9544 | 110.7967 | 0 | N | 115
FMM | 2022-04-12 | 13 | Weekday | LADWP | UP | 2022-02-28 | 13 | 3 | 124.8057 | 9.848 | 26.7437 | 88.214 | 0 | N | 124
FMM | 2022-04-12 | 14 | Weekday | LADWP | UP | 2022-02-16 | 14 | 4 | 192.0831 | 20.975 | -54.0886 | 225.1967 | 0 | N | 192
FMM | 2022-04-12 | 15 | Weekday | LADWP | UP | 2022-02-15 | 16 | 1 | 254.4774 | 24.608 | 184.5639 | 45.3056 | 0 | N | 254
FMM | 2022-04-12 | 16 | Weekday | LADWP | UP | 2022-03-15 | 16 | 2 | 234.0548 | 126.32 | 122.4736 | -14.7388 | 0 | N | 234
FMM | 2022-04-12 | 17 | Weekday | LADWP | UP | 2022-02-14 | 18 | 1 | 147.718 | -32.756 | 20.1126 | 160.3614 | 0 | N | 147
FMM | 2022-04-12 | 18 | Weekday | LADWP | UP | 2022-02-22 | 18 | 4 | 147.1141 | 106.279 | 0 | 40.8351 | 0 | N | 147
FMM | 2022-04-12 | 19 | Weekday | LADWP | UP | 2022-03-18 | 19 | 4 | 114.8082 | 45.458 | 10.2971 | 59.0532 | 0 | N | 114
FMM | 2022-04-12 | 20 | Weekday | LADWP | UP | 2022-02-25 | 21 | 1 | 71.3673 | 25.022 | 0 | 46.3453 | 0 | N | 71
FMM | 2022-04-12 | 21 | Weekday | LADWP | UP | 2022-03-16 | 21 | 4 | 126.1162 | 39.562 | 0 | 86.5542 | 0 | N | 126
FMM | 2022-04-12 | 22 | Weekday | LADWP | UP | 2022-03-31 | 22 | 4 | 91.3837 | 18.128 | 0 | 73.2557 | 0 | N | 91
FMM | 2022-04-12 | 23 | Weekday | LADWP | UP | 2022-02-22 | 24 | 1 | 148.078 | -5.384 | 0 | 153.462 | 0 | N | 148
FMM | 2022-04-12 | 24 | Weekday | LADWP | UP | 2022-02-22 | 24 | 3 | 150.459 | 7.349 | 0 | 143.11 | 0 | N | 150
FMM | 2022-04-12 | 1 | Weekday | LADWP | DN | 2022-03-23 | 1 | 4 | -135.5853 | 1.008 | 0 | -136.5933 | 0 | N | -135
FMM | 2022-04-12 | 2 | Weekday | LADWP | DN | 2022-03-04 | 3 | 1 | -154.2662 | -3.979 | 0 | -150.2872 | 0 | N | -154
FMM | 2022-04-12 | 3 | Weekday | LADWP | DN | 2022-03-04 | 3 | 3 | -136.9115 | -1.066 | 0 | -135.8455 | 0 | N | -136
FMM | 2022-04-12 | 4 | Weekday | LADWP | DN | 2022-03-30 | 4 | 3 | -95.6627 | 8.802 | 0 | -104.4647 | 0 | N | -95
FMM | 2022-04-12 | 5 | Weekday | LADWP | DN | 2022-04-04 | 6 | 1 | -85.2865 | 13.998 | 0 | -99.2845 | 0 | N | -85
FMM | 2022-04-12 | 6 | Weekday | LADWP | DN | 2022-03-07 | 6 | 4 | -108.0062 | -31.554 | 0 | -76.4522 | 0 | N | -108
FMM | 2022-04-12 | 7 | Weekday | LADWP | DN | 2022-03-28 | 7 | 3 | -144.5663 | 17.54 | -0.35667 | -161.7497 | 0 | N | -144
FMM | 2022-04-12 | 8 | Weekday | LADWP | DN | 2022-04-05 | 8 | 4 | -152.8063 | 28.412 | -28.2008 | -153.0175 | 0 | N | -152
FMM | 2022-04-12 | 9 | Weekday | LADWP | DN | 2022-02-21 | 9 | 2 | -171.3217 | 36.041 | -94.4669 | -112.8958 | 0 | N | -171
FMM | 2022-04-12 | 10 | Weekday | LADWP | DN | 2022-03-03 | 10 | 4 | -252.8999 | 30.953 | -279.5919 | -4.261 | 0 | N | -252
FMM | 2022-04-12 | 11 | Weekday | LADWP | DN | 2022-03-31 | 12 | 1 | -133.5651 | -33.74 | -143.8267 | 44.0017 | 0 | N | -133
FMM | 2022-04-12 | 12 | Weekday | LADWP | DN | 2022-02-22 | 12 | 2 | -194.0928 | 9.702 | -197.1725 | -6.6223 | 0 | N | -194
FMM | 2022-04-12 | 13 | Weekday | LADWP | DN | 2022-03-28 | 13 | 3 | -244.3053 | -129.958 | 74.6097 | -188.957 | 0 | N | -244
FMM | 2022-04-12 | 14 | Weekday | LADWP | DN | 2022-02-23 | 14 | 4 | -220.5598 | 11.445 | -152.5383 | -79.4665 | 0 | N | -220
FMM | 2022-04-12 | 15 | Weekday | LADWP | DN | 2022-03-30 | 15 | 2 | -252.895 | -7.921 | -70.1543 | -174.8196 | 0 | N | -252
FMM | 2022-04-12 | 16 | Weekday | LADWP | DN | 2022-03-09 | 16 | 2 | -186.5481 | -2.247 | -127.6579 | -56.6432 | 0 | N | -186
FMM | 2022-04-12 | 17 | Weekday | LADWP | DN | 2022-03-04 | 18 | 1 | -199.3063 | 20.697 | -72.7744 | -147.229 | 0 | N | -199
FMM | 2022-04-12 | 18 | Weekday | LADWP | DN | 2022-03-28 | 18 | 2 | -171.8964 | 2.912 | 141.5603 | -316.3687 | 0 | N | -171
FMM | 2022-04-12 | 19 | Weekday | LADWP | DN | 2022-02-14 | 19 | 3 | -175.9776 | -2.578 | 0 | -173.3996 | 0 | N | -175
FMM | 2022-04-12 | 20 | Weekday | LADWP | DN | 2022-03-31 | 20 | 3 | -119.37 | -66.595 | 0 | -52.775 | 0 | N | -119
FMM | 2022-04-12 | 21 | Weekday | LADWP | DN | 2022-03-03 | 22 | 1 | -79.7902 | -8.666 | 0 | -71.1242 | 0 | N | -79
FMM | 2022-04-12 | 22 | Weekday | LADWP | DN | 2022-03-22 | 22 | 4 | -133.0923 | -12.339 | 0 | -120.7533 | 0 | N | -133
FMM | 2022-04-12 | 23 | Weekday | LADWP | DN | 2022-03-24 | 23 | 4 | -100.6923 | -22.558 | 0 | -78.1343 | 0 | N | -100
FMM | 2022-04-12 | 24 | Weekday | LADWP | DN | 2022-03-15 | 24 | 3 | -100.409 | -13.599 | 0 | -86.81 | 0 | N | -100
FMM | 2022-04-12 | 1 | Weekday | NEVP | UP | 2022-03-23 | 1 | 4 | 36.2883 | 23.045 | 0 | 13.2433 | 0 | N | 36
FMM | 2022-04-12 | 2 | Weekday | NEVP | UP | 2022-02-15 | 2 | 4 | 43.9523 | 6.259 | 0 | 37.6933 | 0 | N | 43
FMM | 2022-04-12 | 3 | Weekday | NEVP | UP | 2022-03-31 | 3 | 4 | 43.5657 | 27.869 | 0 | 15.6967 | 0 | N | 43
FMM | 2022-04-12 | 4 | Weekday | NEVP | UP | 2022-03-28 | 4 | 2 | 32.5987 | 22.862 | 0 | 9.7367 | 0 | N | 32
FMM | 2022-04-12 | 5 | Weekday | NEVP | UP | 2022-04-05 | 5 | 3 | 73.7007 | 60.124 | 0 | 13.5767 | 0 | N | 73
FMM | 2022-04-12 | 6 | Weekday | NEVP | UP | 2022-02-17 | 6 | 2 | 41.0397 | 34.503 | 0 | 6.5367 | 0 | N | 41
FMM | 2022-04-12 | 7 | Weekday | NEVP | UP | 2022-03-30 | 7 | 2 | 113.71 | 113.93 | 0 | -0.22 | 0 | N | 113
FMM | 2022-04-12 | 8 | Weekday | NEVP | UP | 2022-03-28 | 9 | 1 | 288.8037 | -7.773 | 287.8233 | 8.7533 | 0 | N | 288
FMM | 2022-04-12 | 9 | Weekday | NEVP | UP | 2022-02-15 | 10 | 1 | 413.1657 | 83.009 | 321.7333 | 8.4233 | 0 | Y | 332
FMM | 2022-04-12 | 10 | Weekday | NEVP | UP | 2022-03-29 | 10 | 4 | 149.98 | 61.53 | 77.8067 | 10.6433 | 0 | N | 149
FMM | 2022-04-12 | 11 | Weekday | NEVP | UP | 2022-03-22 | 12 | 1 | 131.7857 | -10.161 | 147.54 | -5.5933 | 0 | N | 131
FMM | 2022-04-12 | 12 | Weekday | NEVP | UP | 2022-02-23 | 13 | 1 | 172.926 | 169.486 | -0.29333 | 3.7333 | 0 | N | 172
FMM | 2022-04-12 | 13 | Weekday | NEVP | UP | 2022-03-04 | 14 | 1 | 224.8017 | 36.795 | 206.5267 | -18.52 | 0 | N | 224
FMM | 2022-04-12 | 14 | Weekday | NEVP | UP | 2022-03-10 | 14 | 2 | 223.5763 | 23.243 | 207.48 | -7.1467 | 0 | N | 223
FMM | 2022-04-12 | 15 | Weekday | NEVP | UP | 2022-02-22 | 16 | 1 | 274.01 | 28.46 | 238.3533 | 7.1967 | 0 | N | 274
FMM | 2022-04-12 | 16 | Weekday | NEVP | UP | 2022-03-17 | 17 | 1 | 283.0073 | 16.884 | 274.94 | -8.8167 | 0 | N | 283
FMM | 2022-04-12 | 17 | Weekday | NEVP | UP | 2022-03-30 | 17 | 3 | 378.1487 | 63.752 | 310.35 | 4.0467 | 0 | Y | 332
FMM | 2022-04-12 | 18 | Weekday | NEVP | UP | 2022-03-30 | 18 | 2 | 296.2077 | 100.751 | 194.5667 | 0.89 | 0 | N | 296
FMM | 2022-04-12 | 19 | Weekday | NEVP | UP | 2022-04-01 | 19 | 2 | 158.461 | 71.591 | 86.9767 | -0.10667 | 0 | N | 158
FMM | 2022-04-12 | 20 | Weekday | NEVP | UP | 2022-04-04 | 21 | 1 | 62.1213 | 26.078 | 0 | 36.0433 | 0 | N | 62
FMM | 2022-04-12 | 21 | Weekday | NEVP | UP | 2022-03-09 | 21 | 4 | 88.4303 | 66.327 | 0 | 22.1033 | 0 | N | 88
FMM | 2022-04-12 | 22 | Weekday | NEVP | UP | 2022-02-16 | 22 | 3 | 82.389 | 25.169 | 0 | 57.22 | 0 | N | 82
FMM | 2022-04-12 | 23 | Weekday | NEVP | UP | 2022-03-01 | 24 | 1 | 49.9887 | 49.232 | 0 | 0.75667 | 0 | N | 49
FMM | 2022-04-12 | 24 | Weekday | NEVP | UP | 2022-02-16 | 24 | 3 | 50.7483 | 30.535 | 0 | 20.2133 | 0 | N | 50
FMM | 2022-04-12 | 1 | Weekday | NEVP | DN | 2022-03-02 | 1 | 4 | -41.4557 | -28.819 | 0 | -12.6367 | 0 | N | -41
FMM | 2022-04-12 | 2 | Weekday | NEVP | DN | 2022-04-04 | 2 | 3 | -52.7687 | -61.662 | 0 | 8.8933 | 0 | N | -52
FMM | 2022-04-12 | 3 | Weekday | NEVP | DN | 2022-03-10 | 3 | 2 | -25.849 | -7.239 | 0 | -18.61 | 0 | N | -25
FMM | 2022-04-12 | 4 | Weekday | NEVP | DN | 2022-02-23 | 5 | 1 | -24.036 | 5.914 | 0 | -29.95 | 0 | N | -24
FMM | 2022-04-12 | 5 | Weekday | NEVP | DN | 2022-03-07 | 5 | 4 | -58.7563 | -10.873 | 0 | -47.8833 | 0 | N | -58
FMM | 2022-04-12 | 6 | Weekday | NEVP | DN | 2022-04-05 | 7 | 1 | -59.1353 | -42.492 | 0 | -16.6433 | 0 | N | -59
FMM | 2022-04-12 | 7 | Weekday | NEVP | DN | 2022-03-02 | 8 | 1 | -122.8607 | -9.914 | -115.6167 | 2.67 | 0 | N | -122
FMM | 2022-04-12 | 8 | Weekday | NEVP | DN | 2022-03-28 | 8 | 3 | -275.4157 | -0.419 | -282.3767 | 7.38 | 0 | N | -275
FMM | 2022-04-12 | 9 | Weekday | NEVP | DN | 2022-03-04 | 10 | 1 | -301.5733 | -128.68 | -169.3633 | -3.53 | 0 | N | -301
FMM | 2022-04-12 | 10 | Weekday | NEVP | DN | 2022-03-03 | 10 | 2 | -353.7167 | -155.58 | -207.6367 | 9.5 | 0 | N | -353
FMM | 2022-04-12 | 11 | Weekday | NEVP | DN | 2022-02-15 | 11 | 4 | -409.2333 | -100.71 | -236.81 | -71.7133 | 0 | N | -395
FMM | 2022-04-12 | 12 | Weekday | NEVP | DN | 2022-03-04 | 12 | 2 | -297.604 | -200.554 | -82.5567 | -14.4933 | 0 | N | -297
FMM | 2022-04-12 | 13 | Weekday | NEVP | DN | 2022-03-22 | 13 | 4 | -197.2193 | -68.826 | -125.77 | -2.6233 | 0 | N | -197
FMM | 2022-04-12 | 14 | Weekday | NEVP | DN | 2022-03-30 | 14 | 3 | -237.533 | -117.763 | -121.8767 | 2.1067 | 0 | N | -237
FMM | 2022-04-12 | 15 | Weekday | NEVP | DN | 2022-03-17 | 15 | 2 | -233.5483 | -26.015 | -206.62 | -0.91333 | 0 | N | -233
FMM | 2022-04-12 | 16 | Weekday | NEVP | DN | 2022-03-31 | 16 | 3 | -252.2647 | -150.168 | -96.3967 | -5.7 | 0 | N | -252
FMM | 2022-04-12 | 17 | Weekday | NEVP | DN | 2022-03-29 | 17 | 2 | -136.8147 | 34.662 | -118.0867 | -53.39 | 0 | N | -136
FMM | 2022-04-12 | 18 | Weekday | NEVP | DN | 2022-03-29 | 18 | 2 | -109.304 | 36.846 | -138.5433 | -7.6067 | 0 | N | -109
FMM | 2022-04-12 | 19 | Weekday | NEVP | DN | 2022-02-22 | 19 | 3 | -118.3827 | -57.056 | 0 | -61.3267 | 0 | N | -118
FMM | 2022-04-12 | 20 | Weekday | NEVP | DN | 2022-03-09 | 20 | 2 | -56.435 | -43.375 | 0 | -13.06 | 0 | N | -56
FMM | 2022-04-12 | 21 | Weekday | NEVP | DN | 2022-03-01 | 21 | 4 | -35.3157 | -35.269 | 0 | -0.046667 | 0 | N | -35
FMM | 2022-04-12 | 22 | Weekday | NEVP | DN | 2022-03-09 | 22 | 3 | -45.8413 | 4.662 | 0 | -50.5033 | 0 | N | -45
FMM | 2022-04-12 | 23 | Weekday | NEVP | DN | 2022-04-08 | 23 | 2 | -46.5 | -35.48 | 0 | -11.02 | 0 | N | -46
FMM | 2022-04-12 | 24 | Weekday | NEVP | DN | 2022-03-21 | 24 | 4 | -57.9653 | -27.662 | 0 | -30.3033 | 0 | N | -57
FMM | 2022-04-12 | 1 | Weekday | NWMT | UP | 2022-02-15 | 2 | 1 | 66.011 | 4.341 | 0 | 61.67 | 0 | N | 66
FMM | 2022-04-12 | 2 | Weekday | NWMT | UP | 2022-02-25 | 2 | 2 | 66.1463 | 4.763 | 0 | 61.3833 | 0 | N | 66
FMM | 2022-04-12 | 3 | Weekday | NWMT | UP | 2022-02-24 | 3 | 2 | 75.1587 | 5.082 | 0 | 70.0767 | 0 | N | 75
FMM | 2022-04-12 | 4 | Weekday | NWMT | UP | 2022-02-28 | 5 | 1 | 68.5993 | 9.386 | 0 | 59.2133 | 0 | N | 68
FMM | 2022-04-12 | 5 | Weekday | NWMT | UP | 2022-03-01 | 5 | 4 | 74.0513 | 24.038 | 0 | 50.0133 | 0 | N | 74
FMM | 2022-04-12 | 6 | Weekday | NWMT | UP | 2022-02-28 | 6 | 2 | 62.563 | -3.967 | 0 | 66.53 | 0 | N | 62
FMM | 2022-04-12 | 7 | Weekday | NWMT | UP | 2022-04-07 | 7 | 2 | 87.292 | 21.412 | 0.25333 | 65.6267 | 0 | N | 87
FMM | 2022-04-12 | 8 | Weekday | NWMT | UP | 2022-03-22 | 8 | 4 | 92.0007 | -22.876 | -1.6 | 116.4767 | 0 | N | 92
FMM | 2022-04-12 | 9 | Weekday | NWMT | UP | 2022-03-15 | 9 | 4 | 63.5407 | 6.364 | -2.99 | 60.1667 | 0 | N | 63
FMM | 2022-04-12 | 10 | Weekday | NWMT | UP | 2022-02-15 | 10 | 4 | 51.5853 | 1.082 | -0.30333 | 50.8067 | 0 | N | 51
FMM | 2022-04-12 | 11 | Weekday | NWMT | UP | 2022-03-16 | 11 | 2 | 64.8763 | 11.313 | 0.17333 | 53.39 | 0 | N | 64
FMM | 2022-04-12 | 12 | Weekday | NWMT | UP | 2022-03-31 | 12 | 3 | 76.283 | -7.147 | 2.6367 | 80.7933 | 0 | N | 76
FMM | 2022-04-12 | 13 | Weekday | NWMT | UP | 2022-02-16 | 13 | 4 | 91.4017 | 24.925 | 0.52333 | 65.9533 | 0 | N | 91
FMM | 2022-04-12 | 14 | Weekday | NWMT | UP | 2022-02-15 | 15 | 1 | 81.095 | 4.315 | 1.24 | 75.54 | 0 | N | 81
FMM | 2022-04-12 | 15 | Weekday | NWMT | UP | 2022-02-18 | 15 | 4 | 89.2447 | -6.092 | 0.60333 | 94.7333 | 0 | N | 89
FMM | 2022-04-12 | 16 | Weekday | NWMT | UP | 2022-02-18 | 16 | 3 | 63.6563 | 2.713 | 0.62667 | 60.3167 | 0 | N | 63
FMM | 2022-04-12 | 17 | Weekday | NWMT | UP | 2022-04-04 | 17 | 2 | 73.4897 | -21.367 | -0.68667 | 95.5433 | 0 | N | 73
FMM | 2022-04-12 | 18 | Weekday | NWMT | UP | 2022-03-18 | 19 | 1 | 100.197 | -4.953 | 2.5467 | 102.6033 | 0 | N | 100
FMM | 2022-04-12 | 19 | Weekday | NWMT | UP | 2022-04-04 | 19 | 3 | 109.109 | 23.419 | 1.7067 | 83.9833 | 0 | N | 109
FMM | 2022-04-12 | 20 | Weekday | NWMT | UP | 2022-03-16 | 20 | 4 | 107.613 | -5.787 | 0 | 113.4 | 0 | N | 107
FMM | 2022-04-12 | 21 | Weekday | NWMT | UP | 2022-03-17 | 21 | 2 | 80.0167 | 11.18 | 0 | 68.8367 | 0 | N | 80
FMM | 2022-04-12 | 22 | Weekday | NWMT | UP | 2022-03-24 | 22 | 3 | 78.6097 | 14.943 | 0 | 63.6667 | 0 | N | 78
FMM | 2022-04-12 | 23 | Weekday | NWMT | UP | 2022-03-31 | 23 | 2 | 67.3543 | -6.359 | 0 | 73.7133 | 0 | N | 67
FMM | 2022-04-12 | 24 | Weekday | NWMT | UP | 2022-03-15 | 24 | 2 | 61.9577 | -6.509 | 0 | 68.4667 | 0 | N | 61
FMM | 2022-04-12 | 1 | Weekday | NWMT | DN | 2022-02-21 | 1 | 2 | -100.2877 | -3.141 | 0 | -97.1467 | 0 | N | -100
FMM | 2022-04-12 | 2 | Weekday | NWMT | DN | 2022-03-16 | 2 | 2 | -89.039 | -0.579 | 0 | -88.46 | 0 | N | -89
FMM | 2022-04-12 | 3 | Weekday | NWMT | DN | 2022-03-23 | 3 | 4 | -80.1543 | -1.061 | 0 | -79.0933 | 0 | N | -80
FMM | 2022-04-12 | 4 | Weekday | NWMT | DN | 2022-02-17 | 4 | 2 | -61.5267 | 6.83 | 0 | -68.3567 | 0 | N | -61
FMM | 2022-04-12 | 5 | Weekday | NWMT | DN | 2022-02-16 | 5 | 4 | -73.8627 | 20.054 | 0 | -93.9167 | 0 | N | -73
FMM | 2022-04-12 | 6 | Weekday | NWMT | DN | 2022-03-08 | 6 | 2 | -64.922 | -15.562 | 0 | -49.36 | 0 | N | -64
FMM | 2022-04-12 | 7 | Weekday | NWMT | DN | 2022-03-17 | 7 | 4 | -52.9283 | 10.565 | 1.1767 | -64.67 | 0 | N | -52
FMM | 2022-04-12 | 8 | Weekday | NWMT | DN | 2022-03-30 | 8 | 4 | -72.0823 | -29.339 | -6.06 | -36.6833 | 0 | N | -72
FMM | 2022-04-12 | 9 | Weekday | NWMT | DN | 2022-03-24 | 9 | 2 | -81.906 | -9.956 | -2.7967 | -69.1533 | 0 | N | -81
FMM | 2022-04-12 | 10 | Weekday | NWMT | DN | 2022-03-17 | 10 | 2 | -68.837 | 3.903 | -1.0767 | -71.6633 | 0 | N | -68
FMM | 2022-04-12 | 11 | Weekday | NWMT | DN | 2022-03-15 | 11 | 3 | -113.027 | 8.523 | 0.74667 | -122.2967 | 0 | N | -113
FMM | 2022-04-12 | 12 | Weekday | NWMT | DN | 2022-04-04 | 12 | 2 | -109.7807 | 1.986 | 0.74333 | -112.51 | 0 | N | -109
FMM | 2022-04-12 | 13 | Weekday | NWMT | DN | 2022-02-28 | 13 | 2 | -74.1893 | 2.394 | -1.3933 | -75.19 | 0 | N | -74
FMM | 2022-04-12 | 14 | Weekday | NWMT | DN | 2022-03-11 | 14 | 2 | -42.8047 | -0.028 | -2.88 | -39.8967 | 0 | N | -42
FMM | 2022-04-12 | 15 | Weekday | NWMT | DN | 2022-03-30 | 15 | 3 | -78.5837 | 12.073 | -0.9 | -89.7567 | 0 | N | -78
FMM | 2022-04-12 | 16 | Weekday | NWMT | DN | 2022-03-23 | 16 | 4 | -69.597 | -14.557 | -1.2367 | -53.8033 | 0 | N | -69
FMM | 2022-04-12 | 17 | Weekday | NWMT | DN | 2022-03-30 | 17 | 4 | -61.729 | -2.809 | 0.08 | -59 | 0 | N | -61
FMM | 2022-04-12 | 18 | Weekday | NWMT | DN | 2022-03-02 | 19 | 1 | -83.119 | -20.119 | 0 | -63 | 0 | N | -83
FMM | 2022-04-12 | 19 | Weekday | NWMT | DN | 2022-03-02 | 19 | 2 | -88.2243 | -24.991 | 0 | -63.2333 | 0 | N | -88
FMM | 2022-04-12 | 20 | Weekday | NWMT | DN | 2022-03-25 | 20 | 4 | -96.9797 | -14.053 | 0 | -82.9267 | 0 | N | -96
FMM | 2022-04-12 | 21 | Weekday | NWMT | DN | 2022-02-16 | 22 | 1 | -48.08 | -2.72 | 0 | -45.36 | 0 | N | -48
FMM | 2022-04-12 | 22 | Weekday | NWMT | DN | 2022-03-16 | 22 | 4 | -55.6187 | -5.202 | 0 | -50.4167 | 0 | N | -55
FMM | 2022-04-12 | 23 | Weekday | NWMT | DN | 2022-03-21 | 23 | 2 | -85.6147 | -7.038 | 0 | -78.5767 | 0 | N | -85
FMM | 2022-04-12 | 24 | Weekday | NWMT | DN | 2022-03-31 | 24 | 3 | -113.5107 | 1.216 | 0 | -114.7267 | 0 | N | -113
FMM | 2022-04-12 | 1 | Weekday | PACE | UP | 2022-03-25 | 1 | 4 | 174.2897 | -5.497 | 0 | 179.7867 | 0 | N | 174
FMM | 2022-04-12 | 2 | Weekday | PACE | UP | 2022-03-16 | 2 | 4 | 206.8793 | -8.174 | 0 | 215.0533 | 0 | N | 206
FMM | 2022-04-12 | 3 | Weekday | PACE | UP | 2022-04-05 | 3 | 4 | 268.148 | 14.598 | 0 | 253.55 | 0 | N | 268
FMM | 2022-04-12 | 4 | Weekday | PACE | UP | 2022-03-21 | 4 | 4 | 376.742 | -18.928 | 0 | 395.67 | 0 | N | 376
FMM | 2022-04-12 | 5 | Weekday | PACE | UP | 2022-02-15 | 5 | 4 | 253.902 | 34.572 | 0 | 219.33 | 0 | N | 253
FMM | 2022-04-12 | 6 | Weekday | PACE | UP | 2022-03-29 | 7 | 1 | 262.3957 | -24.901 | 0 | 287.2967 | 0 | N | 262
FMM | 2022-04-12 | 7 | Weekday | PACE | UP | 2022-03-29 | 7 | 2 | 235.1487 | 17.232 | -0.09 | 218.0067 | 0 | N | 235
FMM | 2022-04-12 | 8 | Weekday | PACE | UP | 2022-04-05 | 8 | 3 | 463.2081 | 60.464 | 191.8908 | 210.8533 | 0 | N | 463
FMM | 2022-04-12 | 9 | Weekday | PACE | UP | 2022-03-09 | 9 | 2 | 453.4714 | 65.319 | 332.8858 | 55.2667 | 0 | N | 453
FMM | 2022-04-12 | 10 | Weekday | PACE | UP | 2022-02-15 | 10 | 3 | 244.0757 | 54.734 | 102.6217 | 86.72 | 0 | N | 244
FMM | 2022-04-12 | 11 | Weekday | PACE | UP | 2022-03-21 | 11 | 2 | 176.8083 | -42.13 | -61.905 | 280.8433 | 0 | N | 176
FMM | 2022-04-12 | 12 | Weekday | PACE | UP | 2022-03-15 | 12 | 3 | 200.3106 | 93.009 | -2.8417 | 110.1433 | 0 | N | 200
FMM | 2022-04-12 | 13 | Weekday | PACE | UP | 2022-03-03 | 13 | 3 | 239.0809 | -30.5 | 65.3275 | 204.2533 | 0 | N | 239
FMM | 2022-04-12 | 14 | Weekday | PACE | UP | 2022-03-15 | 14 | 3 | 207.4472 | 94.105 | -24.0145 | 137.3567 | 0 | N | 207
FMM | 2022-04-12 | 15 | Weekday | PACE | UP | 2022-03-16 | 15 | 3 | 275.1661 | -2.717 | 318.5964 | -40.7133 | 0 | N | 275
FMM | 2022-04-12 | 16 | Weekday | PACE | UP | 2022-03-02 | 16 | 4 | 405.0616 | 83.798 | 294.0603 | 27.2033 | 0 | N | 405
FMM | 2022-04-12 | 17 | Weekday | PACE | UP | 2022-03-09 | 17 | 4 | 375.7755 | 8.551 | 107.2978 | 259.9267 | 0 | N | 375
FMM | 2022-04-12 | 18 | Weekday | PACE | UP | 2022-03-16 | 18 | 3 | 457.9863 | 71.413 | 57.07 | 329.5033 | 0 | N | 457
FMM | 2022-04-12 | 19 | Weekday | PACE | UP | 2022-03-30 | 19 | 4 | 365.8205 | -37.143 | -0.72981 | 403.6933 | 0 | N | 365
FMM | 2022-04-12 | 20 | Weekday | PACE | UP | 2022-03-31 | 20 | 4 | 257.2407 | -53.346 | 0 | 310.5867 | 0 | N | 257
FMM | 2022-04-12 | 21 | Weekday | PACE | UP | 2022-04-07 | 22 | 1 | 321.818 | 65.888 | 0 | 255.93 | 0 | N | 321
FMM | 2022-04-12 | 22 | Weekday | PACE | UP | 2022-04-07 | 23 | 1 | 288.7203 | -22.023 | 0 | 310.7433 | 0 | N | 288
FMM | 2022-04-12 | 23 | Weekday | PACE | UP | 2022-03-02 | 23 | 4 | 284.3667 | 14.08 | 0 | 270.2867 | 0 | N | 284
FMM | 2022-04-12 | 24 | Weekday | PACE | UP | 2022-03-04 | 24 | 2 | 226.1477 | 14.931 | 0 | 211.2167 | 0 | N | 226
FMM | 2022-04-12 | 1 | Weekday | PACE | DN | 2022-03-29 | 2 | 1 | -371.7147 | 10.282 | 0 | -381.9967 | 0 | N | -371
FMM | 2022-04-12 | 2 | Weekday | PACE | DN | 2022-03-29 | 2 | 3 | -323.106 | -5.176 | 0 | -317.93 | 0 | N | -323
FMM | 2022-04-12 | 3 | Weekday | PACE | DN | 2022-03-18 | 3 | 4 | -284.009 | -8.939 | 0 | -275.07 | 0 | N | -284
FMM | 2022-04-12 | 4 | Weekday | PACE | DN | 2022-03-18 | 4 | 4 | -243.3443 | -4.441 | 0 | -238.9033 | 0 | N | -243
FMM | 2022-04-12 | 5 | Weekday | PACE | DN | 2022-03-18 | 6 | 1 | -232.339 | -30.009 | 0 | -202.33 | 0 | N | -232
FMM | 2022-04-12 | 6 | Weekday | PACE | DN | 2022-03-18 | 6 | 2 | -256.68 | -20.87 | 0 | -235.81 | 0 | N | -256
FMM | 2022-04-12 | 7 | Weekday | PACE | DN | 2022-03-08 | 7 | 4 | -240.6845 | -17.811 | -198.5869 | -24.2867 | 0 | N | -240
FMM | 2022-04-12 | 8 | Weekday | PACE | DN | 2022-03-03 | 8 | 2 | -348.9465 | -75.449 | -263.2609 | -10.2367 | 0 | N | -348
FMM | 2022-04-12 | 9 | Weekday | PACE | DN | 2022-03-14 | 9 | 2 | -469.6606 | -73.894 | -163.5833 | -232.1833 | 0 | N | -469
FMM | 2022-04-12 | 10 | Weekday | PACE | DN | 2022-02-17 | 11 | 1 | -392.708 | -41.239 | 1.601 | -353.07 | 0 | N | -392
FMM | 2022-04-12 | 11 | Weekday | PACE | DN | 2022-03-29 | 11 | 2 | -399.4646 | 39.254 | -302.5319 | -136.1867 | 0 | N | -399
FMM | 2022-04-12 | 12 | Weekday | PACE | DN | 2022-03-28 | 12 | 4 | -474.0895 | -47.044 | -42.1054 | -384.94 | 0 | N | -470
FMM | 2022-04-12 | 13 | Weekday | PACE | DN | 2022-03-07 | 14 | 1 | -430.9601 | -8.479 | -93.6111 | -328.87 | 0 | N | -430
FMM | 2022-04-12 | 14 | Weekday | PACE | DN | 2022-04-01 | 14 | 2 | -368.2836 | 17.805 | -17.5352 | -368.5533 | 0 | N | -368
FMM | 2022-04-12 | 15 | Weekday | PACE | DN | 2022-03-07 | 15 | 2 | -332.6839 | 38.088 | -93.5952 | -277.1766 | 0 | N | -332
FMM | 2022-04-12 | 16 | Weekday | PACE | DN | 2022-03-29 | 16 | 2 | -278.7126 | 9.043 | -71.2323 | -216.5233 | 0 | N | -278
FMM | 2022-04-12 | 17 | Weekday | PACE | DN | 2022-03-04 | 18 | 1 | -246.3056 | 6.259 | -18.658 | -233.9067 | 0 | N | -246
FMM | 2022-04-12 | 18 | Weekday | PACE | DN | 2022-03-07 | 19 | 1 | -246.2667 | -8.72 | 0 | -237.5467 | 0 | N | -246
FMM | 2022-04-12 | 19 | Weekday | PACE | DN | 2022-03-03 | 19 | 4 | -302.4027 | -50.526 | 0 | -251.8767 | 0 | N | -302
FMM | 2022-04-12 | 20 | Weekday | PACE | DN | 2022-03-23 | 20 | 4 | -249.772 | 19.438 | 0 | -269.21 | 0 | N | -249
FMM | 2022-04-12 | 21 | Weekday | PACE | DN | 2022-03-24 | 21 | 2 | -186.475 | 12.465 | 0 | -198.94 | 0 | N | -186
FMM | 2022-04-12 | 22 | Weekday | PACE | DN | 2022-03-15 | 23 | 1 | -217.9817 | -5.535 | 0 | -212.4467 | 0 | N | -217
FMM | 2022-04-12 | 23 | Weekday | PACE | DN | 2022-02-25 | 23 | 2 | -297.3467 | -11.69 | 0 | -285.6567 | 0 | N | -297
FMM | 2022-04-12 | 24 | Weekday | PACE | DN | 2022-03-10 | 24 | 3 | -278.9023 | -1.799 | 0 | -277.1033 | 0 | N | -278
FMM | 2022-04-12 | 1 | Weekday | PACW | UP | 2022-03-01 | 2 | 1 | 77.802 | -4.168 | 0 | 81.97 | 0 | N | 77
FMM | 2022-04-12 | 2 | Weekday | PACW | UP | 2022-03-17 | 2 | 4 | 72.5627 | 5.516 | 0 | 67.0467 | 0 | N | 72
FMM | 2022-04-12 | 3 | Weekday | PACW | UP | 2022-04-06 | 3 | 4 | 67.6047 | 21.238 | 0 | 46.3667 | 0 | N | 67
FMM | 2022-04-12 | 4 | Weekday | PACW | UP | 2022-03-21 | 5 | 1 | 94.203 | -19.887 | 0 | 114.09 | 0 | N | 94
FMM | 2022-04-12 | 5 | Weekday | PACW | UP | 2022-04-04 | 6 | 1 | 93.2237 | 65.137 | 0 | 28.0867 | 0 | N | 93
FMM | 2022-04-12 | 6 | Weekday | PACW | UP | 2022-03-24 | 6 | 3 | 114.629 | 29.319 | 0 | 85.31 | 0 | N | 114
FMM | 2022-04-12 | 7 | Weekday | PACW | UP | 2022-03-16 | 7 | 3 | 80.6787 | 33.912 | 0 | 46.7667 | 0 | N | 80
FMM | 2022-04-12 | 8 | Weekday | PACW | UP | 2022-02-22 | 8 | 3 | 102.073 | 28.903 | -1.6233 | 74.7933 | 0 | N | 102
FMM | 2022-04-12 | 9 | Weekday | PACW | UP | 2022-04-04 | 9 | 3 | 145.4923 | 34.169 | 27.73 | 83.5933 | 0 | N | 145
FMM | 2022-04-12 | 10 | Weekday | PACW | UP | 2022-03-18 | 11 | 1 | 156.0387 | 27.472 | 23.6467 | 104.92 | 0 | N | 156
FMM | 2022-04-12 | 11 | Weekday | PACW | UP | 2022-03-18 | 11 | 2 | 111.1817 | 26.915 | 9.76 | 74.5067 | 0 | N | 111
FMM | 2022-04-12 | 12 | Weekday | PACW | UP | 2022-03-04 | 12 | 2 | 100.8377 | 53.821 | 39.83 | 7.1867 | 0 | N | 100
FMM | 2022-04-12 | 13 | Weekday | PACW | UP | 2022-03-23 | 13 | 2 | 67.1997 | 47.483 | -8.01 | 27.7267 | 0 | N | 67
FMM | 2022-04-12 | 14 | Weekday | PACW | UP | 2022-03-04 | 14 | 4 | 99.126 | 28.826 | 70.72 | -0.42 | 0 | N | 99
FMM | 2022-04-12 | 15 | Weekday | PACW | UP | 2022-02-28 | 15 | 4 | 86.789 | -1.701 | 33.8333 | 54.6567 | 0 | N | 86
FMM | 2022-04-12 | 16 | Weekday | PACW | UP | 2022-03-11 | 16 | 4 | 106.861 | 26.451 | 31.32 | 49.09 | 0 | N | 106
FMM | 2022-04-12 | 17 | Weekday | PACW | UP | 2022-03-14 | 17 | 3 | 118.9903 | 33.957 | 70.6667 | 14.3667 | 0 | N | 118
FMM | 2022-04-12 | 18 | Weekday | PACW | UP | 2022-04-04 | 19 | 1 | 111.382 | 13.142 | 80.11 | 18.13 | 0 | N | 111
FMM | 2022-04-12 | 19 | Weekday | PACW | UP | 2022-02-28 | 20 | 1 | 107.987 | -9.873 | 0 | 117.86 | 0 | N | 107
FMM | 2022-04-12 | 20 | Weekday | PACW | UP | 2022-04-04 | 20 | 2 | 85.0763 | -2.557 | -1.3833 | 89.0167 | 0 | N | 85
FMM | 2022-04-12 | 21 | Weekday | PACW | UP | 2022-03-07 | 22 | 1 | 74.6247 | -2.882 | 0 | 77.5067 | 0 | N | 74
FMM | 2022-04-12 | 22 | Weekday | PACW | UP | 2022-03-03 | 22 | 4 | 88.3343 | 33.341 | 0 | 54.9933 | 0 | N | 88
FMM | 2022-04-12 | 23 | Weekday | PACW | UP | 2022-03-04 | 24 | 1 | 112.4243 | 106.731 | 0 | 5.6933 | 0 | N | 112
FMM | 2022-04-12 | 24 | Weekday | PACW | UP | 2022-03-16 | 24 | 4 | 70.3863 | 30.163 | 0 | 40.2233 | 0 | N | 70
FMM | 2022-04-12 | 1 | Weekday | PACW | DN | 2022-04-01 | 2 | 1 | -117.7413 | 3.302 | 0 | -121.0433 | 0 | N | -117
FMM | 2022-04-12 | 2 | Weekday | PACW | DN | 2022-04-04 | 2 | 2 | -165.117 | -4.487 | 0 | -160.63 | 0 | N | -165
FMM | 2022-04-12 | 3 | Weekday | PACW | DN | 2022-03-15 | 3 | 3 | -121.9037 | -10.607 | 0 | -111.2967 | 0 | N | -121
FMM | 2022-04-12 | 4 | Weekday | PACW | DN | 2022-03-31 | 5 | 1 | -87.7133 | -10.53 | 0 | -77.1833 | 0 | N | -87
FMM | 2022-04-12 | 5 | Weekday | PACW | DN | 2022-03-28 | 6 | 1 | -68.909 | -41.969 | 0 | -26.94 | 0 | N | -68
FMM | 2022-04-12 | 6 | Weekday | PACW | DN | 2022-03-01 | 6 | 2 | -115.1607 | -25.624 | 0 | -89.5367 | 0 | N | -115
FMM | 2022-04-12 | 7 | Weekday | PACW | DN | 2022-02-15 | 8 | 1 | -107.8937 | -15.997 | 0.02 | -91.9167 | 0 | N | -107
FMM | 2022-04-12 | 8 | Weekday | PACW | DN | 2022-02-15 | 8 | 2 | -105.8197 | -8.723 | 4.9933 | -102.09 | 0 | N | -105
FMM | 2022-04-12 | 9 | Weekday | PACW | DN | 2022-03-15 | 9 | 4 | -118.5857 | -29.469 | 18.6633 | -107.78 | 0 | N | -118
FMM | 2022-04-12 | 10 | Weekday | PACW | DN | 2022-03-25 | 10 | 4 | -122.4817 | -100.525 | -26.97 | 5.0133 | 0 | N | -122
FMM | 2022-04-12 | 11 | Weekday | PACW | DN | 2022-03-11 | 11 | 3 | -118.168 | -77.868 | -7.11 | -33.19 | 0 | N | -118
FMM | 2022-04-12 | 12 | Weekday | PACW | DN | 2022-04-06 | 12 | 4 | -105.7847 | -74.608 | -6.9167 | -24.26 | 0 | N | -105
FMM | 2022-04-12 | 13 | Weekday | PACW | DN | 2022-02-14 | 13 | 4 | -107.0837 | 7.093 | -6.7467 | -107.43 | 0 | N | -107
FMM | 2022-04-12 | 14 | Weekday | PACW | DN | 2022-02-16 | 14 | 4 | -91.5663 | -5.113 | -40.7367 | -45.7167 | 0 | N | -91
FMM | 2022-04-12 | 15 | Weekday | PACW | DN | 2022-03-17 | 16 | 1 | -95.7073 | -24.864 | -18.5 | -52.3433 | 0 | N | -95
FMM | 2022-04-12 | 16 | Weekday | PACW | DN | 2022-03-23 | 16 | 4 | -109.654 | -17.134 | -15.84 | -76.68 | 0 | N | -109
FMM | 2022-04-12 | 17 | Weekday | PACW | DN | 2022-03-23 | 17 | 2 | -84.036 | -22.806 | -16.8733 | -44.3567 | 0 | N | -84
FMM | 2022-04-12 | 18 | Weekday | PACW | DN | 2022-02-21 | 19 | 1 | -145.9963 | -27.773 | 0 | -118.2233 | 0 | N | -145
FMM | 2022-04-12 | 19 | Weekday | PACW | DN | 2022-03-07 | 19 | 4 | -131.737 | -19.247 | 0 | -112.49 | 0 | N | -131
FMM | 2022-04-12 | 20 | Weekday | PACW | DN | 2022-03-23 | 20 | 3 | -137.738 | -3.908 | 0 | -133.83 | 0 | N | -137
FMM | 2022-04-12 | 21 | Weekday | PACW | DN | 2022-02-17 | 21 | 2 | -111.173 | -25.673 | 0 | -85.5 | 0 | N | -111
FMM | 2022-04-12 | 22 | Weekday | PACW | DN | 2022-03-29 | 23 | 1 | -109.557 | -41.527 | 0 | -68.03 | 0 | N | -109
FMM | 2022-04-12 | 23 | Weekday | PACW | DN | 2022-03-29 | 23 | 3 | -95.2173 | -7.404 | 0 | -87.8133 | 0 | N | -95
FMM | 2022-04-12 | 24 | Weekday | PACW | DN | 2022-04-01 | 24 | 4 | -112.5193 | -3.476 | 0 | -109.0433 | 0 | N | -112
FMM | 2022-04-12 | 1 | Weekday | PGE | UP | 2022-02-28 | 1 | 2 | 109.961 | 3.961 | 0 | 106 | 0 | N | 109
FMM | 2022-04-12 | 2 | Weekday | PGE | UP | 2022-03-31 | 2 | 3 | 67.4517 | 120.785 | 0 | -53.3333 | 0 | N | 67
FMM | 2022-04-12 | 3 | Weekday | PGE | UP | 2022-03-01 | 3 | 3 | 64.292 | -5.708 | 0 | 70 | 0 | N | 64
FMM | 2022-04-12 | 4 | Weekday | PGE | UP | 2022-03-21 | 4 | 3 | 55.2973 | -6.036 | 0 | 61.3333 | 0 | N | 55
FMM | 2022-04-12 | 5 | Weekday | PGE | UP | 2022-03-02 | 6 | 1 | 74.0107 | 12.344 | 0 | 61.6667 | 0 | N | 74
FMM | 2022-04-12 | 6 | Weekday | PGE | UP | 2022-03-02 | 6 | 4 | 155.4197 | 57.753 | 0 | 97.6667 | 0 | N | 155
FMM | 2022-04-12 | 7 | Weekday | PGE | UP | 2022-03-29 | 7 | 2 | 98.0677 | 29.401 | 0 | 68.6667 | 0 | N | 98
FMM | 2022-04-12 | 8 | Weekday | PGE | UP | 2022-03-18 | 9 | 1 | 93.8777 | -4.789 | 0 | 98.6667 | 0 | N | 93
FMM | 2022-04-12 | 9 | Weekday | PGE | UP | 2022-03-21 | 10 | 1 | 118.286 | 65.286 | 0 | 53 | 0 | N | 118
FMM | 2022-04-12 | 10 | Weekday | PGE | UP | 2022-03-21 | 10 | 4 | 163.8933 | 134.56 | 0 | 29.3333 | 0 | N | 163
FMM | 2022-04-12 | 11 | Weekday | PGE | UP | 2022-02-28 | 11 | 2 | 183.1007 | 130.434 | 0 | 52.6667 | 0 | Y | 177
FMM | 2022-04-12 | 12 | Weekday | PGE | UP | 2022-02-14 | 13 | 1 | 107.309 | 9.309 | 0 | 98 | 0 | N | 107
FMM | 2022-04-12 | 13 | Weekday | PGE | UP | 2022-02-21 | 14 | 1 | 152.1637 | 93.497 | 0 | 58.6667 | 0 | N | 152
FMM | 2022-04-12 | 14 | Weekday | PGE | UP | 2022-02-21 | 14 | 2 | 88.0363 | 63.703 | 0 | 24.3333 | 0 | N | 88
FMM | 2022-04-12 | 15 | Weekday | PGE | UP | 2022-03-16 | 15 | 4 | 96.4093 | 20.076 | 0 | 76.3333 | 0 | N | 96
FMM | 2022-04-12 | 16 | Weekday | PGE | UP | 2022-02-14 | 16 | 3 | 122.1443 | 24.811 | 0 | 97.3333 | 0 | N | 122
FMM | 2022-04-12 | 17 | Weekday | PGE | UP | 2022-03-10 | 17 | 4 | 133.0363 | 84.703 | 0 | 48.3333 | 0 | N | 133
FMM | 2022-04-12 | 18 | Weekday | PGE | UP | 2022-03-14 | 18 | 2 | 87.396 | 61.396 | 0 | 26 | 0 | N | 87
FMM | 2022-04-12 | 19 | Weekday | PGE | UP | 2022-04-04 | 20 | 1 | 92.979 | 70.979 | 0 | 22 | 0 | N | 92
FMM | 2022-04-12 | 20 | Weekday | PGE | UP | 2022-04-04 | 21 | 1 | 96.473 | 49.473 | 0 | 47 | 0 | N | 96
FMM | 2022-04-12 | 21 | Weekday | PGE | UP | 2022-02-21 | 21 | 4 | 119.8953 | 58.562 | 0 | 61.3333 | 0 | N | 119
FMM | 2022-04-12 | 22 | Weekday | PGE | UP | 2022-02-22 | 22 | 4 | 122.6203 | 65.287 | 0 | 57.3333 | 0 | N | 122
FMM | 2022-04-12 | 23 | Weekday | PGE | UP | 2022-03-17 | 23 | 2 | 88.201 | 41.201 | 0 | 47 | 0 | N | 88
FMM | 2022-04-12 | 24 | Weekday | PGE | UP | 2022-03-29 | 24 | 2 | 84.8007 | -4.866 | 0 | 89.6667 | 0 | N | 84
FMM | 2022-04-12 | 1 | Weekday | PGE | DN | 2022-03-04 | 1 | 3 | -148.762 | 7.238 | 0 | -156 | 0 | N | -148
FMM | 2022-04-12 | 2 | Weekday | PGE | DN | 2022-03-08 | 3 | 1 | -118.3703 | 1.963 | 0 | -120.3333 | 0 | N | -118
FMM | 2022-04-12 | 3 | Weekday | PGE | DN | 2022-04-04 | 4 | 1 | -109.0223 | 23.311 | 0 | -132.3333 | 0 | N | -109
FMM | 2022-04-12 | 4 | Weekday | PGE | DN | 2022-02-18 | 5 | 1 | -97.909 | -4.909 | 0 | -93 | 0 | N | -97
FMM | 2022-04-12 | 5 | Weekday | PGE | DN | 2022-03-10 | 6 | 1 | -115.8333 | -5.5 | 0 | -110.3333 | 0 | N | -115
FMM | 2022-04-12 | 6 | Weekday | PGE | DN | 2022-03-16 | 6 | 4 | -113.3763 | -28.043 | 0 | -85.3333 | 0 | N | -113
FMM | 2022-04-12 | 7 | Weekday | PGE | DN | 2022-03-07 | 7 | 2 | -90.602 | -36.602 | 0 | -54 | 0 | N | -90
FMM | 2022-04-12 | 8 | Weekday | PGE | DN | 2022-03-10 | 8 | 4 | -99.5643 | 1.769 | 0 | -101.3333 | 0 | N | -99
FMM | 2022-04-12 | 9 | Weekday | PGE | DN | 2022-03-03 | 9 | 4 | -131.35 | -81.35 | 0 | -50 | 0 | N | -131
FMM | 2022-04-12 | 10 | Weekday | PGE | DN | 2022-03-07 | 11 | 1 | -123.67 | 67.33 | 0 | -191 | 0 | N | -123
FMM | 2022-04-12 | 11 | Weekday | PGE | DN | 2022-02-24 | 11 | 2 | -141.0497 | -116.383 | 0 | -24.6667 | 0 | N | -141
FMM | 2022-04-12 | 12 | Weekday | PGE | DN | 2022-02-28 | 12 | 4 | -165.6787 | -50.012 | 0 | -115.6667 | 0 | N | -165
FMM | 2022-04-12 | 13 | Weekday | PGE | DN | 2022-03-15 | 13 | 2 | -108.0713 | 30.262 | 0 | -138.3333 | 0 | N | -108
FMM | 2022-04-12 | 14 | Weekday | PGE | DN | 2022-02-28 | 14 | 2 | -128.0503 | -25.717 | 0 | -102.3333 | 0 | N | -128
FMM | 2022-04-12 | 15 | Weekday | PGE | DN | 2022-03-15 | 15 | 3 | -109.2227 | -24.556 | 0 | -84.6667 | 0 | N | -109
FMM | 2022-04-12 | 16 | Weekday | PGE | DN | 2022-03-03 | 16 | 2 | -119.247 | -9.247 | 0 | -110 | 0 | N | -119
FMM | 2022-04-12 | 17 | Weekday | PGE | DN | 2022-03-03 | 17 | 4 | -111.8577 | -30.191 | 0 | -81.6667 | 0 | N | -111
FMM | 2022-04-12 | 18 | Weekday | PGE | DN | 2022-02-14 | 18 | 3 | -136.399 | 12.601 | 0 | -149 | 0 | N | -136
FMM | 2022-04-12 | 19 | Weekday | PGE | DN | 2022-02-18 | 19 | 2 | -166.0147 | -35.348 | 0 | -130.6667 | 0 | N | -166
FMM | 2022-04-12 | 20 | Weekday | PGE | DN | 2022-02-16 | 20 | 2 | -125.4293 | -38.096 | 0 | -87.3333 | 0 | N | -125
FMM | 2022-04-12 | 21 | Weekday | PGE | DN | 2022-04-01 | 21 | 4 | -110.249 | -26.249 | 0 | -84 | 0 | N | -110
FMM | 2022-04-12 | 22 | Weekday | PGE | DN | 2022-02-17 | 22 | 4 | -108.2143 | 35.119 | 0 | -143.3333 | 0 | N | -108
FMM | 2022-04-12 | 23 | Weekday | PGE | DN | 2022-03-30 | 23 | 4 | -108.272 | -42.272 | 0 | -66 | 0 | N | -108
FMM | 2022-04-12 | 24 | Weekday | PGE | DN | 2022-02-18 | 24 | 4 | -131.655 | -22.655 | 0 | -109 | 0 | N | -131
FMM | 2022-04-12 | 1 | Weekday | PNM | UP | 2022-04-01 | 1 | 3 | 115.1993 | -0.224 | 0 | 115.4233 | 0 | N | 115
FMM | 2022-04-12 | 2 | Weekday | PNM | UP | 2022-03-04 | 2 | 4 | 123.5877 | -32.029 | 0 | 155.6167 | 0 | N | 123
FMM | 2022-04-12 | 3 | Weekday | PNM | UP | 2022-04-06 | 4 | 1 | 99.5463 | -7.437 | 0 | 106.9833 | 0 | N | 99
FMM | 2022-04-12 | 4 | Weekday | PNM | UP | 2022-04-07 | 5 | 1 | 116.785 | 20.605 | 0 | 96.18 | 0 | N | 116
FMM | 2022-04-12 | 5 | Weekday | PNM | UP | 2022-03-10 | 6 | 1 | 92.5127 | 7.426 | -0.24667 | 85.3333 | 0 | N | 92
FMM | 2022-04-12 | 6 | Weekday | PNM | UP | 2022-04-01 | 6 | 3 | 99.072 | 6.042 | 0 | 93.03 | 0 | N | 99
FMM | 2022-04-12 | 7 | Weekday | PNM | UP | 2022-03-30 | 8 | 1 | 124.6367 | 19.21 | 36.07 | 69.3567 | 0 | N | 124
FMM | 2022-04-12 | 8 | Weekday | PNM | UP | 2022-03-28 | 8 | 3 | 153.1007 | 15.804 | 95.82 | 41.4767 | 0 | N | 153
FMM | 2022-04-12 | 9 | Weekday | PNM | UP | 2022-02-17 | 9 | 3 | 149.5913 | 93.018 | 35.3367 | 21.2367 | 0 | N | 149
FMM | 2022-04-12 | 10 | Weekday | PNM | UP | 2022-03-21 | 11 | 1 | 125.9263 | 59.393 | 55.49 | 11.0433 | 0 | N | 125
FMM | 2022-04-12 | 11 | Weekday | PNM | UP | 2022-03-30 | 12 | 1 | 119.1167 | 43.56 | -7.6433 | 83.2 | 0 | N | 119
FMM | 2022-04-12 | 12 | Weekday | PNM | UP | 2022-03-04 | 12 | 3 | 68.627 | 74.407 | 0.25 | -6.03 | 0 | N | 68
FMM | 2022-04-12 | 13 | Weekday | PNM | UP | 2022-02-16 | 13 | 4 | 75.4703 | 71.947 | 42.87 | -39.3467 | 0 | N | 75
FMM | 2022-04-12 | 14 | Weekday | PNM | UP | 2022-03-03 | 15 | 1 | 94.549 | 24.059 | -13.29 | 83.78 | 0 | N | 94
FMM | 2022-04-12 | 15 | Weekday | PNM | UP | 2022-03-10 | 15 | 4 | 164.5293 | 78.496 | 24.74 | 61.2933 | 0 | N | 164
FMM | 2022-04-12 | 16 | Weekday | PNM | UP | 2022-02-16 | 17 | 1 | 115.1777 | -42.219 | -5.9233 | 163.32 | 0 | N | 115
FMM | 2022-04-12 | 17 | Weekday | PNM | UP | 2022-04-01 | 17 | 3 | 117.9033 | -6.73 | -4.4967 | 129.13 | 0 | N | 117
FMM | 2022-04-12 | 18 | Weekday | PNM | UP | 2022-02-16 | 18 | 2 | 141.8707 | 78.884 | -0.0066667 | 62.9933 | 0 | N | 141
FMM | 2022-04-12 | 19 | Weekday | PNM | UP | 2022-04-04 | 19 | 4 | 116.2847 | 23.218 | 1.7567 | 91.31 | 0 | N | 116
FMM | 2022-04-12 | 20 | Weekday | PNM | UP | 2022-03-16 | 21 | 1 | 112.7093 | 12.286 | 0 | 100.4233 | 0 | N | 112
FMM | 2022-04-12 | 21 | Weekday | PNM | UP | 2022-03-16 | 21 | 3 | 130.344 | -22.846 | 0 | 153.19 | 0 | N | 130
FMM | 2022-04-12 | 22 | Weekday | PNM | UP | 2022-03-15 | 22 | 2 | 87.7193 | -96.634 | 0 | 184.3533 | 0 | N | 87
FMM | 2022-04-12 | 23 | Weekday | PNM | UP | 2022-03-07 | 23 | 3 | 97.0447 | -7.862 | 0 | 104.9067 | 0 | N | 97
FMM | 2022-04-12 | 24 | Weekday | PNM | UP | 2022-03-18 | 24 | 3 | 88.5687 | 5.082 | 0 | 83.4867 | 0 | N | 88
FMM | 2022-04-12 | 1 | Weekday | PNM | DN | 2022-03-23 | 1 | 3 | -108.4277 | 20.309 | 0 | -128.7367 | 0 | N | -108
FMM | 2022-04-12 | 2 | Weekday | PNM | DN | 2022-04-01 | 2 | 4 | -56.4473 | -9.784 | 0 | -46.6633 | 0 | N | -56
FMM | 2022-04-12 | 3 | Weekday | PNM | DN | 2022-03-21 | 3 | 2 | -74.7513 | 21.532 | 0 | -96.2833 | 0 | N | -74
FMM | 2022-04-12 | 4 | Weekday | PNM | DN | 2022-04-06 | 5 | 1 | -54.8763 | -22.113 | 0 | -32.7633 | 0 | N | -54
FMM | 2022-04-12 | 5 | Weekday | PNM | DN | 2022-02-15 | 6 | 1 | -74.5693 | 32.444 | 0 | -107.0133 | 0 | N | -74
FMM | 2022-04-12 | 6 | Weekday | PNM | DN | 2022-03-01 | 7 | 1 | -53.5993 | 5.724 | -12.6233 | -46.7 | 0 | N | -53
FMM | 2022-04-12 | 7 | Weekday | PNM | DN | 2022-03-01 | 7 | 4 | -78.2633 | -13.05 | -32.31 | -32.9033 | 0 | N | -78
FMM | 2022-04-12 | 8 | Weekday | PNM | DN | 2022-02-22 | 8 | 2 | -102.1997 | -26.263 | -18.4367 | -57.5 | 0 | N | -102
FMM | 2022-04-12 | 9 | Weekday | PNM | DN | 2022-04-04 | 10 | 1 | -148.832 | -35.402 | -46.8 | -66.63 | 0 | N | -148
FMM | 2022-04-12 | 10 | Weekday | PNM | DN | 2022-02-16 | 10 | 4 | -133.52 | -57.08 | -17.3033 | -59.1367 | 0 | N | -133
FMM | 2022-04-12 | 11 | Weekday | PNM | DN | 2022-02-25 | 11 | 3 | -129.6733 | -13.3 | -18.6067 | -97.7667 | 0 | N | -129
FMM | 2022-04-12 | 12 | Weekday | PNM | DN | 2022-02-17 | 12 | 3 | -124.4797 | -45.043 | -11.5233 | -67.9133 | 0 | N | -124
FMM | 2022-04-12 | 13 | Weekday | PNM | DN | 2022-03-21 | 13 | 3 | -142.5607 | 78.016 | -37.2633 | -183.3133 | 0 | N | -142
FMM | 2022-04-12 | 14 | Weekday | PNM | DN | 2022-03-03 | 14 | 2 | -91.25 | 12.54 | 21.8633 | -125.6533 | 0 | N | -91
FMM | 2022-04-12 | 15 | Weekday | PNM | DN | 2022-03-03 | 16 | 1 | -79.7307 | -4.454 | 10.56 | -85.8367 | 0 | N | -79
FMM | 2022-04-12 | 16 | Weekday | PNM | DN | 2022-03-31 | 17 | 1 | -94.524 | -12.804 | -41.8067 | -39.9133 | 0 | N | -94
FMM | 2022-04-12 | 17 | Weekday | PNM | DN | 2022-03-18 | 17 | 2 | -93.0027 | -21.706 | -24.98 | -46.3167 | 0 | N | -93
FMM | 2022-04-12 | 18 | Weekday | PNM | DN | 2022-03-02 | 19 | 1 | -83.6957 | -52.769 | 0 | -30.9267 | 0 | N | -83
FMM | 2022-04-12 | 19 | Weekday | PNM | DN | 2022-03-10 | 20 | 1 | -111.1637 | -1.897 | 0 | -109.2667 | 0 | N | -111
FMM | 2022-04-12 | 20 | Weekday | PNM | DN | 2022-03-16 | 20 | 4 | -109.149 | -12.029 | 0 | -97.12 | 0 | N | -109
FMM | 2022-04-12 | 21 | Weekday | PNM | DN | 2022-04-04 | 21 | 4 | -152.834 | 14.296 | 0 | -167.13 | 0 | N | -152
FMM | 2022-04-12 | 22 | Weekday | PNM | DN | 2022-03-16 | 22 | 4 | -126.11 | 27.47 | 0 | -153.58 | 0 | N | -126
FMM | 2022-04-12 | 23 | Weekday | PNM | DN | 2022-03-09 | 24 | 1 | -114.057 | -2.887 | 0 | -111.17 | 0 | N | -114
FMM | 2022-04-12 | 24 | Weekday | PNM | DN | 2022-03-30 | 24 | 2 | -107.069 | -30.359 | 0 | -76.71 | 0 | N | -107
FMM | 2022-04-12 | 1 | Weekday | PSEI | UP | 2022-03-31 | 2 | 1 | 102.0414 | 3.177 | 0 | 98.8644 | 0 | N | 102
FMM | 2022-04-12 | 2 | Weekday | PSEI | UP | 2022-03-21 | 2 | 4 | 116.0433 | -0.419 | 0 | 116.4623 | 0 | N | 116
FMM | 2022-04-12 | 3 | Weekday | PSEI | UP | 2022-03-08 | 4 | 1 | 146.7859 | -13.329 | 0 | 160.1149 | 0 | N | 146
FMM | 2022-04-12 | 4 | Weekday | PSEI | UP | 2022-02-22 | 4 | 4 | 87.5886 | -12.501 | 0 | 100.0896 | 0 | N | 87
FMM | 2022-04-12 | 5 | Weekday | PSEI | UP | 2022-03-18 | 5 | 3 | 72.288 | -8.732 | 0 | 81.02 | 0 | N | 72
FMM | 2022-04-12 | 6 | Weekday | PSEI | UP | 2022-02-14 | 6 | 2 | 110.403 | 51.799 | 0 | 58.604 | 0 | N | 110
FMM | 2022-04-12 | 7 | Weekday | PSEI | UP | 2022-02-17 | 7 | 2 | 85.0659 | 56.455 | 0 | 28.6109 | 0 | N | 85
FMM | 2022-04-12 | 8 | Weekday | PSEI | UP | 2022-02-15 | 8 | 3 | 100.7663 | 23.317 | 0 | 77.4493 | 0 | N | 100
FMM | 2022-04-12 | 9 | Weekday | PSEI | UP | 2022-02-14 | 9 | 3 | 123.2376 | 25.269 | 0 | 97.9686 | 0 | N | 123
FMM | 2022-04-12 | 10 | Weekday | PSEI | UP | 2022-02-28 | 10 | 2 | 94.7746 | 45.979 | 0 | 48.7956 | 0 | N | 94
FMM | 2022-04-12 | 11 | Weekday | PSEI | UP | 2022-02-14 | 11 | 4 | 109.3018 | 69.356 | 0 | 39.9458 | 0 | N | 109
FMM | 2022-04-12 | 12 | Weekday | PSEI | UP | 2022-02-28 | 12 | 4 | 81.6379 | 22.764 | 0 | 58.8739 | 0 | N | 81
FMM | 2022-04-12 | 13 | Weekday | PSEI | UP | 2022-02-17 | 13 | 2 | 59.7991 | 36.476 | 0 | 23.3231 | 0 | N | 59
FMM | 2022-04-12 | 14 | Weekday | PSEI | UP | 2022-03-14 | 15 | 1 | 60.7971 | 21.898 | 0 | 38.8991 | 0 | N | 60
FMM | 2022-04-12 | 15 | Weekday | PSEI | UP | 2022-03-14 | 15 | 2 | 70.2992 | 20.915 | 0 | 49.3842 | 0 | N | 70
FMM | 2022-04-12 | 16 | Weekday | PSEI | UP | 2022-02-28 | 16 | 4 | 79.0525 | 18.265 | 0 | 60.7875 | 0 | N | 79
FMM | 2022-04-12 | 17 | Weekday | PSEI | UP | 2022-03-17 | 17 | 2 | 105.1709 | -0.246 | 0 | 105.4169 | 0 | N | 105
FMM | 2022-04-12 | 18 | Weekday | PSEI | UP | 2022-03-14 | 18 | 4 | 82.2155 | 66.734 | 0 | 15.4815 | 0 | N | 82
FMM | 2022-04-12 | 19 | Weekday | PSEI | UP | 2022-03-23 | 19 | 3 | 110.9351 | 38.682 | 0 | 72.2531 | 0 | N | 110
FMM | 2022-04-12 | 20 | Weekday | PSEI | UP | 2022-04-08 | 20 | 3 | 90.7675 | 92.481 | 0 | -1.7135 | 0 | N | 90
FMM | 2022-04-12 | 21 | Weekday | PSEI | UP | 2022-04-05 | 21 | 2 | 93.1971 | 25.388 | 0 | 67.8091 | 0 | N | 93
FMM | 2022-04-12 | 22 | Weekday | PSEI | UP | 2022-02-28 | 22 | 3 | 138.4328 | 43.56 | 0 | 94.8728 | 0 | N | 138
FMM | 2022-04-12 | 23 | Weekday | PSEI | UP | 2022-03-03 | 23 | 4 | 132.985 | 21.909 | 0 | 111.076 | 0 | N | 132
FMM | 2022-04-12 | 24 | Weekday | PSEI | UP | 2022-03-28 | 24 | 2 | 85.1908 | 8.891 | 0 | 76.2998 | 0 | N | 85
FMM | 2022-04-12 | 1 | Weekday | PSEI | DN | 2022-03-08 | 1 | 2 | -86.9969 | -19.138 | 0 | -67.8589 | 0 | N | -86
FMM | 2022-04-12 | 2 | Weekday | PSEI | DN | 2022-03-28 | 2 | 4 | -61.7531 | -6.931 | 0 | -54.8221 | 0 | N | -61
FMM | 2022-04-12 | 3 | Weekday | PSEI | DN | 2022-03-18 | 4 | 1 | -68.6955 | -6.172 | 0 | -62.5235 | 0 | N | -68
FMM | 2022-04-12 | 4 | Weekday | PSEI | DN | 2022-03-24 | 5 | 1 | -136.6173 | -9.028 | 0 | -127.5893 | 0 | N | -136
FMM | 2022-04-12 | 5 | Weekday | PSEI | DN | 2022-02-16 | 5 | 4 | -90.4797 | -24.759 | 0 | -65.7207 | 0 | N | -90
FMM | 2022-04-12 | 6 | Weekday | PSEI | DN | 2022-04-06 | 6 | 4 | -112.0104 | -98.527 | 0 | -13.4834 | 0 | N | -112
FMM | 2022-04-12 | 7 | Weekday | PSEI | DN | 2022-03-10 | 7 | 2 | -105.6385 | -55.405 | 0 | -50.2335 | 0 | N | -105
FMM | 2022-04-12 | 8 | Weekday | PSEI | DN | 2022-02-18 | 8 | 3 | -61.9472 | -7.126 | 0 | -54.8212 | 0 | N | -61
FMM | 2022-04-12 | 9 | Weekday | PSEI | DN | 2022-03-07 | 9 | 4 | -79.6062 | 25.662 | 0 | -105.2682 | 0 | N | -79
FMM | 2022-04-12 | 10 | Weekday | PSEI | DN | 2022-02-18 | 11 | 1 | -80.1067 | 1.36 | 0 | -81.4667 | 0 | N | -80
FMM | 2022-04-12 | 11 | Weekday | PSEI | DN | 2022-03-03 | 11 | 2 | -82.8706 | 7.841 | 0 | -90.7116 | 0 | N | -82
FMM | 2022-04-12 | 12 | Weekday | PSEI | DN | 2022-03-16 | 12 | 2 | -79.9174 | -22.925 | 0 | -56.9924 | 0 | N | -79
FMM | 2022-04-12 | 13 | Weekday | PSEI | DN | 2022-04-04 | 13 | 2 | -96.1262 | -82.098 | 0 | -14.0282 | 0 | N | -96
FMM | 2022-04-12 | 14 | Weekday | PSEI | DN | 2022-03-15 | 14 | 3 | -88.0377 | -34.255 | 0 | -53.7827 | 0 | N | -88
FMM | 2022-04-12 | 15 | Weekday | PSEI | DN | 2022-02-14 | 15 | 4 | -140.4403 | 1.314 | 0 | -141.7543 | 0 | N | -140
FMM | 2022-04-12 | 16 | Weekday | PSEI | DN | 2022-03-07 | 16 | 2 | -120.3096 | -6.806 | 0 | -113.5036 | 0 | N | -120
FMM | 2022-04-12 | 17 | Weekday | PSEI | DN | 2022-03-31 | 17 | 3 | -75.4898 | -10.855 | 0 | -64.6348 | 0 | N | -75
FMM | 2022-04-12 | 18 | Weekday | PSEI | DN | 2022-02-28 | 19 | 1 | -104.9491 | -125.353 | 0 | 20.4039 | 0 | N | -104
FMM | 2022-04-12 | 19 | Weekday | PSEI | DN | 2022-02-15 | 19 | 2 | -113.1276 | -31.206 | 0 | -81.9216 | 0 | N | -113
FMM | 2022-04-12 | 20 | Weekday | PSEI | DN | 2022-03-10 | 21 | 1 | -148.9314 | -9.091 | 0 | -139.8404 | 0 | N | -148
FMM | 2022-04-12 | 21 | Weekday | PSEI | DN | 2022-03-10 | 21 | 2 | -122.3991 | 30.274 | 0 | -152.6731 | 0 | N | -122
FMM | 2022-04-12 | 22 | Weekday | PSEI | DN | 2022-03-04 | 23 | 1 | -118.4601 | -6.841 | 0 | -111.6191 | 0 | N | -118
FMM | 2022-04-12 | 23 | Weekday | PSEI | DN | 2022-03-17 | 23 | 3 | -82.9997 | -13.117 | 0 | -69.8827 | 0 | N | -82
FMM | 2022-04-12 | 24 | Weekday | PSEI | DN | 2022-03-07 | 24 | 2 | -91.7995 | 8.744 | 0 | -100.5435 | 0 | N | -91
FMM | 2022-04-12 | 1 | Weekday | SCL | UP | 2022-04-06 | 1 | 4 | 10.356 | 10.356 | 0 | 0 | 0 | N | 10
FMM | 2022-04-12 | 2 | Weekday | SCL | UP | 2022-03-15 | 2 | 3 | 7.7408 | 7.7408 | 0 | 0 | 0 | N | 7
FMM | 2022-04-12 | 3 | Weekday | SCL | UP | 2022-02-17 | 4 | 1 | 8.7569 | 8.7569 | 0 | 0 | 0 | N | 8
FMM | 2022-04-12 | 4 | Weekday | SCL | UP | 2022-02-21 | 4 | 4 | 13.074 | 13.074 | 0 | 0 | 0 | N | 13
FMM | 2022-04-12 | 5 | Weekday | SCL | UP | 2022-02-24 | 6 | 1 | 17.929 | 17.929 | 0 | 0 | 0 | N | 17
FMM | 2022-04-12 | 6 | Weekday | SCL | UP | 2022-03-18 | 6 | 4 | 28.667 | 28.667 | 0 | 0 | 0 | N | 28
FMM | 2022-04-12 | 7 | Weekday | SCL | UP | 2022-04-01 | 7 | 4 | 17.364 | 17.364 | 0 | 0 | 0 | N | 17
FMM | 2022-04-12 | 8 | Weekday | SCL | UP | 2022-04-04 | 8 | 2 | 23.491 | 23.491 | 0 | 0 | 0 | N | 23
FMM | 2022-04-12 | 9 | Weekday | SCL | UP | 2022-02-22 | 10 | 1 | 34.865 | 34.865 | 0 | 0 | 0 | N | 34
FMM | 2022-04-12 | 10 | Weekday | SCL | UP | 2022-02-28 | 10 | 4 | 40.387 | 40.387 | 0 | 0 | 0 | N | 40
FMM | 2022-04-12 | 11 | Weekday | SCL | UP | 2022-02-22 | 11 | 4 | 35.228 | 35.228 | 0 | 0 | 0 | N | 35
FMM | 2022-04-12 | 12 | Weekday | SCL | UP | 2022-03-11 | 12 | 2 | 23.851 | 23.851 | 0 | 0 | 0 | N | 23
FMM | 2022-04-12 | 13 | Weekday | SCL | UP | 2022-02-28 | 13 | 4 | 27.276 | 27.276 | 0 | 0 | 0 | N | 27
FMM | 2022-04-12 | 14 | Weekday | SCL | UP | 2022-03-10 | 14 | 4 | 36.623 | 36.623 | 0 | 0 | 0 | N | 36
FMM | 2022-04-12 | 15 | Weekday | SCL | UP | 2022-04-05 | 15 | 3 | 33.202 | 33.202 | 0 | 0 | 0 | N | 33
FMM | 2022-04-12 | 16 | Weekday | SCL | UP | 2022-03-17 | 16 | 4 | 34.575 | 34.575 | 0 | 0 | 0 | N | 34
FMM | 2022-04-12 | 17 | Weekday | SCL | UP | 2022-04-01 | 17 | 2 | 22.76 | 22.76 | 0 | 0 | 0 | N | 22
FMM | 2022-04-12 | 18 | Weekday | SCL | UP | 2022-04-08 | 19 | 1 | 27.691 | 27.691 | 0 | 0 | 0 | N | 27
FMM | 2022-04-12 | 19 | Weekday | SCL | UP | 2022-03-30 | 19 | 2 | 21.102 | 21.102 | 0 | 0 | 0 | N | 21
FMM | 2022-04-12 | 20 | Weekday | SCL | UP | 2022-03-28 | 20 | 4 | 21.452 | 21.452 | 0 | 0 | 0 | N | 21
FMM | 2022-04-12 | 21 | Weekday | SCL | UP | 2022-04-05 | 21 | 4 | 23.146 | 23.146 | 0 | 0 | 0 | N | 23
FMM | 2022-04-12 | 22 | Weekday | SCL | UP | 2022-03-02 | 22 | 3 | 22.127 | 22.127 | 0 | 0 | 0 | N | 22
FMM | 2022-04-12 | 23 | Weekday | SCL | UP | 2022-02-21 | 23 | 3 | 19.454 | 19.454 | 0 | 0 | 0 | N | 19
FMM | 2022-04-12 | 24 | Weekday | SCL | UP | 2022-03-02 | 24 | 2 | 19.8431 | 19.8431 | 0 | 0 | 0 | N | 19
FMM | 2022-04-12 | 1 | Weekday | SCL | DN | 2022-03-15 | 1 | 4 | -11.507 | -11.507 | 0 | 0 | 0 | N | -11
FMM | 2022-04-12 | 2 | Weekday | SCL | DN | 2022-03-08 | 2 | 2 | -9.0852 | -9.0852 | 0 | 0 | 0 | N | -9
FMM | 2022-04-12 | 3 | Weekday | SCL | DN | 2022-02-16 | 3 | 2 | -6.9886 | -6.9886 | 0 | 0 | 0 | N | -6
FMM | 2022-04-12 | 4 | Weekday | SCL | DN | 2022-02-24 | 4 | 4 | -11.267 | -11.267 | 0 | 0 | 0 | N | -11
FMM | 2022-04-12 | 5 | Weekday | SCL | DN | 2022-02-14 | 6 | 1 | -22.752 | -22.752 | 0 | 0 | 0 | N | -22
FMM | 2022-04-12 | 6 | Weekday | SCL | DN | 2022-03-24 | 7 | 1 | -22.585 | -22.585 | 0 | 0 | 0 | N | -22
FMM | 2022-04-12 | 7 | Weekday | SCL | DN | 2022-02-23 | 8 | 1 | -33.695 | -33.695 | 0 | 0 | 0 | N | -33
FMM | 2022-04-12 | 8 | Weekday | SCL | DN | 2022-02-25 | 8 | 3 | -15.392 | -15.392 | 0 | 0 | 0 | N | -15
FMM | 2022-04-12 | 9 | Weekday | SCL | DN | 2022-03-10 | 9 | 2 | -27.027 | -27.027 | 0 | 0 | 0 | N | -27
FMM | 2022-04-12 | 10 | Weekday | SCL | DN | 2022-03-09 | 11 | 1 | -25.882 | -25.882 | 0 | 0 | 0 | N | -25
FMM | 2022-04-12 | 11 | Weekday | SCL | DN | 2022-03-29 | 11 | 3 | -22.235 | -22.235 | 0 | 0 | 0 | N | -22
FMM | 2022-04-12 | 12 | Weekday | SCL | DN | 2022-03-30 | 12 | 4 | -23.791 | -23.791 | 0 | 0 | 0 | N | -23
FMM | 2022-04-12 | 13 | Weekday | SCL | DN | 2022-03-29 | 14 | 1 | -26.941 | -26.941 | 0 | 0 | 0 | N | -26
FMM | 2022-04-12 | 14 | Weekday | SCL | DN | 2022-02-24 | 14 | 4 | -25.118 | -25.118 | 0 | 0 | 0 | N | -25
FMM | 2022-04-12 | 15 | Weekday | SCL | DN | 2022-02-14 | 15 | 4 | -30.149 | -30.149 | 0 | 0 | 0 | N | -30
FMM | 2022-04-12 | 16 | Weekday | SCL | DN | 2022-03-07 | 16 | 4 | -32.788 | -32.788 | 0 | 0 | 0 | N | -32
FMM | 2022-04-12 | 17 | Weekday | SCL | DN | 2022-02-25 | 17 | 4 | -25.161 | -25.161 | 0 | 0 | 0 | N | -25
FMM | 2022-04-12 | 18 | Weekday | SCL | DN | 2022-03-03 | 18 | 4 | -25.201 | -25.201 | 0 | 0 | 0 | N | -25
FMM | 2022-04-12 | 19 | Weekday | SCL | DN | 2022-03-11 | 19 | 3 | -36.992 | -36.992 | 0 | 0 | 0 | N | -36
FMM | 2022-04-12 | 20 | Weekday | SCL | DN | 2022-03-23 | 21 | 1 | -15.23 | -15.23 | 0 | 0 | 0 | N | -15
FMM | 2022-04-12 | 21 | Weekday | SCL | DN | 2022-03-14 | 21 | 3 | -20.229 | -20.229 | 0 | 0 | 0 | N | -20
FMM | 2022-04-12 | 22 | Weekday | SCL | DN | 2022-03-11 | 22 | 3 | -12.191 | -12.191 | 0 | 0 | 0 | N | -12
FMM | 2022-04-12 | 23 | Weekday | SCL | DN | 2022-03-03 | 24 | 1 | -11.939 | -11.939 | 0 | 0 | 0 | N | -11
FMM | 2022-04-12 | 24 | Weekday | SCL | DN | 2022-04-06 | 24 | 2 | -10.9187 | -10.9187 | 0 | 0 | 0 | N | -10
FMM | 2022-04-12 | 1 | Weekday | SRP | UP | 2022-03-29 | 1 | 2 | 60.7902 | 2.382 | 0 | 58.4082 | 0 | N | 60
FMM | 2022-04-12 | 2 | Weekday | SRP | UP | 2022-03-17 | 2 | 3 | 48.7261 | 16.794 | 0 | 31.9321 | 0 | N | 48
FMM | 2022-04-12 | 3 | Weekday | SRP | UP | 2022-02-24 | 4 | 1 | 37.3824 | 40.358 | 0 | -2.9756 | 0 | N | 37
FMM | 2022-04-12 | 4 | Weekday | SRP | UP | 2022-02-15 | 5 | 1 | 53.7067 | 35.619 | 0 | 18.0877 | 0 | N | 53
FMM | 2022-04-12 | 5 | Weekday | SRP | UP | 2022-02-21 | 5 | 2 | 46.7443 | 59.079 | 0 | -12.3347 | 0 | N | 46
FMM | 2022-04-12 | 6 | Weekday | SRP | UP | 2022-04-05 | 7 | 1 | 64.6069 | 54.496 | -0.17333 | 10.2842 | 0 | N | 64
FMM | 2022-04-12 | 7 | Weekday | SRP | UP | 2022-02-24 | 8 | 1 | 96.145 | 116.242 | -13.1359 | -6.9611 | 0 | N | 96
FMM | 2022-04-12 | 8 | Weekday | SRP | UP | 2022-03-14 | 8 | 4 | 119.8845 | 92.816 | 11.9185 | 15.1499 | 0 | N | 119
FMM | 2022-04-12 | 9 | Weekday | SRP | UP | 2022-02-23 | 10 | 1 | 74.1238 | 87.939 | -6.0028 | -7.8124 | 0 | N | 74
FMM | 2022-04-12 | 10 | Weekday | SRP | UP | 2022-02-22 | 10 | 4 | 101.3126 | 89.87 | 19.8041 | -8.3615 | 0 | N | 101
FMM | 2022-04-12 | 11 | Weekday | SRP | UP | 2022-04-08 | 11 | 4 | 86.4313 | 80.368 | 3.6233 | 2.44 | 0 | N | 86
FMM | 2022-04-12 | 12 | Weekday | SRP | UP | 2022-03-09 | 12 | 4 | 87.3037 | -0.78 | 90.3887 | -2.305 | 0 | N | 87
FMM | 2022-04-12 | 13 | Weekday | SRP | UP | 2022-02-23 | 13 | 3 | 76.2898 | -3.757 | 56.4411 | 23.6056 | 0 | N | 76
FMM | 2022-04-12 | 14 | Weekday | SRP | UP | 2022-03-10 | 15 | 1 | 73.4048 | 54.064 | -10.7318 | 30.0726 | 0 | N | 73
FMM | 2022-04-12 | 15 | Weekday | SRP | UP | 2022-02-22 | 15 | 3 | 99.5584 | 42.628 | 61.9761 | -5.0457 | 0 | N | 99
FMM | 2022-04-12 | 16 | Weekday | SRP | UP | 2022-02-23 | 16 | 4 | 94.0832 | 35.221 | 35.2331 | 23.629 | 0 | N | 94
FMM | 2022-04-12 | 17 | Weekday | SRP | UP | 2022-03-25 | 17 | 3 | 124.7334 | 156.412 | -31.8186 | 0.14 | 0 | N | 124
FMM | 2022-04-12 | 18 | Weekday | SRP | UP | 2022-03-29 | 18 | 2 | 117.7087 | 33.96 | 96.2784 | -12.5297 | 0 | N | 117
FMM | 2022-04-12 | 19 | Weekday | SRP | UP | 2022-04-07 | 19 | 2 | 99.3437 | 69.66 | 10.8178 | 18.8659 | 0 | N | 99
FMM | 2022-04-12 | 20 | Weekday | SRP | UP | 2022-04-05 | 20 | 3 | 93.8197 | 55.808 | 0 | 38.0117 | 0 | N | 93
FMM | 2022-04-12 | 21 | Weekday | SRP | UP | 2022-02-15 | 21 | 4 | 72.7706 | 2.204 | 0 | 70.5666 | 0 | N | 72
FMM | 2022-04-12 | 22 | Weekday | SRP | UP | 2022-04-06 | 22 | 3 | 91.6736 | 76.729 | 0 | 14.9446 | 0 | N | 91
FMM | 2022-04-12 | 23 | Weekday | SRP | UP | 2022-03-31 | 23 | 4 | 65.8635 | 69.132 | 0 | -3.2685 | 0 | N | 65
FMM | 2022-04-12 | 24 | Weekday | SRP | UP | 2022-03-04 | 1 | 1 | 46.1447 | 7.052 | 0 | 39.0927 | 0 | N | 46
FMM | 2022-04-12 | 1 | Weekday | SRP | DN | 2022-02-17 | 1 | 4 | -34.3896 | -24.017 | 0 | -10.3726 | 0 | N | -34
FMM | 2022-04-12 | 2 | Weekday | SRP | DN | 2022-04-06 | 2 | 4 | -53.3353 | -19.165 | 0 | -34.1703 | 0 | N | -53
FMM | 2022-04-12 | 3 | Weekday | SRP | DN | 2022-03-22 | 3 | 4 | -53.8051 | -16.57 | 0 | -37.2351 | 0 | N | -53
FMM | 2022-04-12 | 4 | Weekday | SRP | DN | 2022-03-17 | 4 | 4 | -51.4054 | -22.277 | 0 | -29.1284 | 0 | N | -51
FMM | 2022-04-12 | 5 | Weekday | SRP | DN | 2022-02-21 | 5 | 3 | -63.3638 | -42.715 | 0 | -20.6488 | 0 | N | -63
FMM | 2022-04-12 | 6 | Weekday | SRP | DN | 2022-03-31 | 7 | 1 | -61.4583 | -57.557 | 0 | -3.9013 | 0 | N | -61
FMM | 2022-04-12 | 7 | Weekday | SRP | DN | 2022-02-22 | 8 | 1 | -71.021 | -24.537 | -41.8322 | -4.6518 | 0 | N | -71
FMM | 2022-04-12 | 8 | Weekday | SRP | DN | 2022-02-15 | 8 | 4 | -106.6937 | -112.516 | -11.4632 | 17.2855 | 0 | N | -106
FMM | 2022-04-12 | 9 | Weekday | SRP | DN | 2022-02-24 | 9 | 2 | -109.49 | -112.757 | -5.9328 | 9.1998 | 0 | N | -109
FMM | 2022-04-12 | 10 | Weekday | SRP | DN | 2022-02-28 | 10 | 4 | -87.436 | -34.758 | -52.918 | 0.24 | 0 | N | -87
FMM | 2022-04-12 | 11 | Weekday | SRP | DN | 2022-02-28 | 11 | 4 | -74.4278 | -33.686 | -41.1218 | 0.38 | 0 | N | -74
FMM | 2022-04-12 | 12 | Weekday | SRP | DN | 2022-03-25 | 13 | 1 | -106.3846 | -16.278 | -90.9599 | 0.85333 | 0 | N | -106
FMM | 2022-04-12 | 13 | Weekday | SRP | DN | 2022-02-28 | 14 | 1 | -81.9055 | -64.758 | -19.2407 | 2.0932 | 0 | N | -81
FMM | 2022-04-12 | 14 | Weekday | SRP | DN | 2022-04-05 | 14 | 3 | -104.885 | -62.059 | 3.5717 | -46.3977 | 0 | N | -104
FMM | 2022-04-12 | 15 | Weekday | SRP | DN | 2022-03-29 | 15 | 4 | -84.7703 | 21.275 | -96.6978 | -9.3475 | 0 | N | -84
FMM | 2022-04-12 | 16 | Weekday | SRP | DN | 2022-02-28 | 16 | 4 | -47.517 | 10.258 | -64.6016 | 6.8266 | 0 | N | -47
FMM | 2022-04-12 | 17 | Weekday | SRP | DN | 2022-02-16 | 17 | 4 | -84.2963 | -16.094 | -0.87054 | -67.3318 | 0 | N | -84
FMM | 2022-04-12 | 18 | Weekday | SRP | DN | 2022-02-24 | 18 | 4 | -66.7137 | -68.637 | 0 | 1.9233 | 0 | N | -66
FMM | 2022-04-12 | 19 | Weekday | SRP | DN | 2022-03-09 | 20 | 1 | -49.4101 | -35.751 | 0 | -13.6591 | 0 | N | -49
FMM | 2022-04-12 | 20 | Weekday | SRP | DN | 2022-04-07 | 20 | 4 | -69.8666 | -52.691 | 0 | -17.1756 | 0 | N | -69
FMM | 2022-04-12 | 21 | Weekday | SRP | DN | 2022-04-08 | 21 | 3 | -79.5747 | -80.608 | 0 | 1.0333 | 0 | N | -79
FMM | 2022-04-12 | 22 | Weekday | SRP | DN | 2022-03-17 | 22 | 2 | -48.5324 | -33.217 | 0 | -15.3154 | 0 | N | -48
FMM | 2022-04-12 | 23 | Weekday | SRP | DN | 2022-03-15 | 23 | 3 | -60.3142 | -42.199 | 0 | -18.1152 | 0 | N | -60
FMM | 2022-04-12 | 24 | Weekday | SRP | DN | 2022-03-31 | 24 | 3 | -39.1147 | -39.093 | 0 | -0.021696 | 0 | N | -39
FMM | 2022-04-12 | 6 | Weekday | TEPC | UP | 2022-02-22 | 6 | 3 | 112.4213 | 81.288 | 0 | 31.1333 | 0 | Y
FMM | 2022-04-12 | 7 | Weekday | TEPC | UP | 2022-03-14 | 8 | 1 | 138.8867 | 108.22 | 0.63333 | 30.0333 | 0 | Y
FMM | 2022-04-12 | 8 | Weekday | TEPC | UP | 2022-03-14 | 8 | 4 | 149.2987 | 108.332 | 20.3 | 20.6667 | 0 | Y
FMM | 2022-04-12 | 9 | Weekday | TEPC | UP | 2022-03-18 | 9 | 3 | 126.2473 | 72.414 | 45.2333 | 8.6 | 0 | Y
FMM | 2022-04-12 | 10 | Weekday | TEPC | UP | 2022-03-24 | 10 | 3 | 89.7944 | 85.3611 | 2.7333 | 1.7 | 0 | Y
FMM | 2022-04-12 | 11 | Weekday | TEPC | UP | 2022-02-16 | 11 | 4 | 104.7377 | 77.771 | 47.0667 | -20.1 | 0 | Y
FMM | 2022-04-12 | 12 | Weekday | TEPC | UP | 2022-03-14 | 12 | 2 | 108.515 | 29.2483 | 4.3667 | 74.9 | 0 | Y
FMM | 2022-04-12 | 13 | Weekday | TEPC | UP | 2022-02-21 | 13 | 3 | 127.9567 | -1.71 | 15.3333 | 114.3333 | 0 | Y
FMM | 2022-04-12 | 14 | Weekday | TEPC | UP | 2022-02-22 | 15 | 1 | 117.1911 | 26.8911 | 2 | 88.3 | 0 | Y
FMM | 2022-04-12 | 15 | Weekday | TEPC | UP | 2022-03-03 | 15 | 4 | 191.0863 | 128.453 | 42.9333 | 19.7 | 0 | Y
FMM | 2022-04-12 | 16 | Weekday | TEPC | UP | 2022-02-22 | 16 | 2 | 109.4267 | 22.56 | 19.5 | 67.3667 | 0 | Y
FMM | 2022-04-12 | 17 | Weekday | TEPC | UP | 2022-02-16 | 17 | 3 | 124.0953 | 79.662 | 34.7667 | 9.6667 | 0 | Y
FMM | 2022-04-12 | 18 | Weekday | TEPC | UP | 2022-03-21 | 18 | 4 | 152.2957 | 118.229 | 22.3667 | 11.7 | 0 | Y
FMM | 2022-04-12 | 19 | Weekday | TEPC | UP | 2022-02-23 | 19 | 3 | 79.7753 | -1.158 | 0 | 80.9333 | 0 | Y
FMM | 2022-04-12 | 20 | Weekday | TEPC | UP | 2022-02-23 | 20 | 4 | 87.8897 | 1.223 | 0 | 86.6667 | 0 | Y
FMM | 2022-04-12 | 21 | Weekday | TEPC | UP | 2022-03-18 | 21 | 3 | 69.0553 | 22.722 | 0 | 46.3333 | 0 | Y
FMM | 2022-04-12 | 22 | Weekday | TEPC | UP | 2022-03-16 | 22 | 4 | 83.36 | 13.06 | 0 | 70.3 | 0 | Y
FMM | 2022-04-12 | 23 | Weekday | TEPC | UP | 2022-03-11 | 24 | 1 | 95.4033 | 77.27 | 0 | 18.1333 | 0 | Y
FMM | 2022-04-12 | 24 | Weekday | TEPC | UP | 2022-03-11 | 24 | 2 | 105.552 | 84.452 | 0 | 21.1 | 0 | Y
FMM | 2022-04-12 | 1 | Weekday | TEPC | DN | 2022-02-21 | 1 | 4 | -60.0816 | -14.6483 | 0 | -45.4333 | 0 | Y
FMM | 2022-04-12 | 2 | Weekday | TEPC | DN | 2022-03-07 | 3 | 1 | -48.1327 | -1.266 | 0 | -46.8667 | 0 | Y
FMM | 2022-04-12 | 3 | Weekday | TEPC | DN | 2022-03-23 | 3 | 3 | -55.8659 | -16.5659 | 0 | -39.3 | 0 | Y
FMM | 2022-04-12 | 4 | Weekday | TEPC | DN | 2022-02-16 | 5 | 1 | -49.9127 | -2.346 | 0 | -47.5667 | 0 | Y
FMM | 2022-04-12 | 5 | Weekday | TEPC | DN | 2022-02-16 | 5 | 2 | -41.8263 | -4.293 | 0 | -37.5333 | 0 | Y
FMM | 2022-04-12 | 6 | Weekday | TEPC | DN | 2022-02-18 | 6 | 4 | -41.0463 | -20.813 | 0 | -20.2333 | 0 | Y
FMM | 2022-04-12 | 7 | Weekday | TEPC | DN | 2022-02-15 | 8 | 1 | -112.043 | -112.043 | 0 | 0 | 0 | Y
FMM | 2022-04-12 | 8 | Weekday | TEPC | DN | 2022-02-15 | 8 | 2 | -154.434 | -154.434 | 0 | 0 | 0 | Y
FMM | 2022-04-12 | 9 | Weekday | TEPC | DN | 2022-02-17 | 10 | 1 | -92.8573 | -51.624 | -3.2333 | -38 | 0 | Y
FMM | 2022-04-12 | 10 | Weekday | TEPC | DN | 2022-02-16 | 10 | 2 | -114.806 | -49.006 | -27.8 | -38 | 0 | Y
FMM | 2022-04-12 | 11 | Weekday | TEPC | DN | 2022-02-28 | 11 | 2 | -74.1403 | -69.507 | -11.6333 | 7 | 0 | Y
FMM | 2022-04-12 | 12 | Weekday | TEPC | DN | 2022-02-28 | 12 | 2 | -132.067 | -123.267 | -15.9333 | 7.1333 | 0 | Y
FMM | 2022-04-12 | 13 | Weekday | TEPC | DN | 2022-02-24 | 14 | 1 | -45.9203 | -66.5536 | 8.7 | 11.9333 | 0 | Y
FMM | 2022-04-12 | 14 | Weekday | TEPC | DN | 2022-03-04 | 14 | 4 | -71.5702 | -58.2369 | -5.0667 | -8.2667 | 0 | Y
FMM | 2022-04-12 | 15 | Weekday | TEPC | DN | 2022-02-28 | 15 | 4 | -89.8037 | -36.437 | -49.4333 | -3.9333 | 0 | Y
FMM | 2022-04-12 | 16 | Weekday | TEPC | DN | 2022-03-28 | 16 | 4 | -101.4677 | -66.201 | -16.4 | -18.8667 | 0 | Y
FMM | 2022-04-12 | 17 | Weekday | TEPC | DN | 2022-03-28 | 17 | 3 | -76.9947 | -52.928 | -6.2333 | -17.8333 | 0 | Y
FMM | 2022-04-12 | 18 | Weekday | TEPC | DN | 2022-03-28 | 19 | 1 | -84.701 | -87.101 | 4.9 | -2.5 | 0 | Y
FMM | 2022-04-12 | 19 | Weekday | TEPC | DN | 2022-02-15 | 19 | 3 | -109.366 | -109.366 | 0 | 0 | 0 | Y
FMM | 2022-04-12 | 20 | Weekday | TEPC | DN | 2022-04-06 | 20 | 4 | -47.2807 | 4.686 | 0 | -51.9667 | 0 | Y
FMM | 2022-04-12 | 21 | Weekday | TEPC | DN | 2022-02-22 | 22 | 1 | -41.7867 | -8.32 | 0 | -33.4667 | 0 | Y
FMM | 2022-04-12 | 22 | Weekday | TEPC | DN | 2022-02-15 | 22 | 2 | -49.252 | -49.252 | 0 | 0 | 0 | Y
FMM | 2022-04-12 | 23 | Weekday | TEPC | DN | 2022-02-22 | 23 | 3 | -51.3157 | -9.849 | 0 | -41.4667 | 0 | Y
FMM | 2022-04-12 | 24 | Weekday | TEPC | DN | 2022-03-10 | 1 | 1 | -46.9547 | 20.512 | 0 | -67.4667 | 0 | Y
FMM | 2022-04-12 | 1 | Weekday | TIDC | UP | 2022-02-23 | 2 | 1 | 11.6363 | 11.6363 | 0 | 0 | 0 | N | 11
FMM | 2022-04-12 | 2 | Weekday | TIDC | UP | 2022-02-23 | 2 | 2 | 8.8771 | 8.8771 | 0 | 0 | 0 | N | 8
FMM | 2022-04-12 | 3 | Weekday | TIDC | UP | 2022-02-25 | 3 | 3 | 7.1538 | 7.1538 | 0 | 0 | 0 | N | 7
FMM | 2022-04-12 | 4 | Weekday | TIDC | UP | 2022-02-23 | 4 | 4 | 8.1789 | 8.1789 | 0 | 0 | 0 | N | 8
FMM | 2022-04-12 | 5 | Weekday | TIDC | UP | 2022-03-07 | 5 | 4 | 5.3523 | 5.3523 | 0 | 0 | 0 | N | 5
FMM | 2022-04-12 | 6 | Weekday | TIDC | UP | 2022-04-06 | 6 | 4 | 6.9215 | 6.9215 | 0 | 0 | 0 | N | 6
FMM | 2022-04-12 | 7 | Weekday | TIDC | UP | 2022-02-22 | 7 | 4 | 8.2118 | 8.2118 | 0 | 0 | 0 | N | 8
FMM | 2022-04-12 | 8 | Weekday | TIDC | UP | 2022-03-17 | 8 | 4 | 10.4294 | 10.4294 | 0 | 0 | 0 | N | 10
FMM | 2022-04-12 | 9 | Weekday | TIDC | UP | 2022-03-15 | 9 | 3 | 10.3407 | 10.3407 | 0 | 0 | 0 | N | 10
FMM | 2022-04-12 | 10 | Weekday | TIDC | UP | 2022-03-15 | 10 | 4 | 8.868 | 8.868 | 0 | 0 | 0 | N | 8
FMM | 2022-04-12 | 11 | Weekday | TIDC | UP | 2022-03-17 | 11 | 2 | 11.0901 | 11.0901 | 0 | 0 | 0 | N | 11
FMM | 2022-04-12 | 12 | Weekday | TIDC | UP | 2022-03-17 | 12 | 4 | 4.4013 | 4.4013 | 0 | 0 | 0 | N | 4
FMM | 2022-04-12 | 13 | Weekday | TIDC | UP | 2022-02-23 | 14 | 1 | 6.5784 | 6.5784 | 0 | 0 | 0 | N | 6
FMM | 2022-04-12 | 14 | Weekday | TIDC | UP | 2022-03-03 | 15 | 1 | 11.8038 | 11.8038 | 0 | 0 | 0 | N | 11
FMM | 2022-04-12 | 15 | Weekday | TIDC | UP | 2022-02-18 | 15 | 2 | 5.3906 | 5.3906 | 0 | 0 | 0 | N | 5
FMM | 2022-04-12 | 16 | Weekday | TIDC | UP | 2022-02-22 | 16 | 2 | 8.1699 | 8.1699 | 0 | 0 | 0 | N | 8
FMM | 2022-04-12 | 17 | Weekday | TIDC | UP | 2022-02-24 | 17 | 3 | 8.6122 | 8.6122 | 0 | 0 | 0 | N | 8
FMM | 2022-04-12 | 18 | Weekday | TIDC | UP | 2022-03-03 | 18 | 4 | 10.066 | 10.066 | 0 | 0 | 0 | N | 10
FMM | 2022-04-12 | 19 | Weekday | TIDC | UP | 2022-02-22 | 19 | 4 | 9.1215 | 9.1215 | 0 | 0 | 0 | N | 9
FMM | 2022-04-12 | 20 | Weekday | TIDC | UP | 2022-02-23 | 20 | 2 | 7.9982 | 7.9982 | 0 | 0 | 0 | N | 7
FMM | 2022-04-12 | 21 | Weekday | TIDC | UP | 2022-02-25 | 21 | 4 | 10.409 | 10.409 | 0 | 0 | 0 | N | 10
FMM | 2022-04-12 | 22 | Weekday | TIDC | UP | 2022-02-25 | 23 | 1 | 8.422 | 8.422 | 0 | 0 | 0 | N | 8
FMM | 2022-04-12 | 23 | Weekday | TIDC | UP | 2022-02-22 | 23 | 4 | 11.2334 | 11.2334 | 0 | 0 | 0 | N | 11
FMM | 2022-04-12 | 24 | Weekday | TIDC | UP | 2022-02-24 | 1 | 1 | 7.3838 | 7.3838 | 0 | 0 | 0 | N | 7
FMM | 2022-04-12 | 1 | Weekday | TIDC | DN | 2022-04-01 | 1 | 4 | -3.6643 | -3.6643 | 0 | 0 | 0 | N | -3
FMM | 2022-04-12 | 2 | Weekday | TIDC | DN | 2022-02-22 | 3 | 1 | -2.1841 | -2.1841 | 0 | 0 | 0 | N | -2
FMM | 2022-04-12 | 3 | Weekday | TIDC | DN | 2022-03-17 | 4 | 1 | -3.6869 | -3.6869 | 0 | 0 | 0 | N | -3
FMM | 2022-04-12 | 4 | Weekday | TIDC | DN | 2022-03-17 | 4 | 3 | -2.096 | -2.096 | 0 | 0 | 0 | N | -2
FMM | 2022-04-12 | 5 | Weekday | TIDC | DN | 2022-02-25 | 5 | 4 | -2.7854 | -2.7854 | 0 | 0 | 0 | N | -2
FMM | 2022-04-12 | 6 | Weekday | TIDC | DN | 2022-03-15 | 6 | 4 | -4.5092 | -4.5092 | 0 | 0 | 0 | N | -4
FMM | 2022-04-12 | 7 | Weekday | TIDC | DN | 2022-03-22 | 7 | 3 | -4.7663 | -4.7663 | 0 | 0 | 0 | N | -4
FMM | 2022-04-12 | 8 | Weekday | TIDC | DN | 2022-03-03 | 8 | 4 | -4.8668 | -4.8668 | 0 | 0 | 0 | N | -4
FMM | 2022-04-12 | 9 | Weekday | TIDC | DN | 2022-02-25 | 9 | 3 | -20.3062 | -20.3062 | 0 | 0 | 0 | N | -19
FMM | 2022-04-12 | 10 | Weekday | TIDC | DN | 2022-02-25 | 10 | 4 | -15.4736 | -15.4736 | 0 | 0 | 0 | N | -15
FMM | 2022-04-12 | 11 | Weekday | TIDC | DN | 2022-03-29 | 11 | 3 | -9.7287 | -9.7287 | 0 | 0 | 0 | N | -9
FMM | 2022-04-12 | 12 | Weekday | TIDC | DN | 2022-03-28 | 12 | 3 | -9.6844 | -9.6844 | 0 | 0 | 0 | N | -9
FMM | 2022-04-12 | 13 | Weekday | TIDC | DN | 2022-03-31 | 14 | 1 | -7.6088 | -7.6088 | 0 | 0 | 0 | N | -7
FMM | 2022-04-12 | 14 | Weekday | TIDC | DN | 2022-03-17 | 14 | 3 | -14.9848 | -14.9848 | 0 | 0 | 0 | N | -14
FMM | 2022-04-12 | 15 | Weekday | TIDC | DN | 2022-03-30 | 15 | 3 | -10.9634 | -10.9634 | 0 | 0 | 0 | N | -10
FMM | 2022-04-12 | 16 | Weekday | TIDC | DN | 2022-03-30 | 16 | 2 | -8.524 | -8.524 | 0 | 0 | 0 | N | -8
FMM | 2022-04-12 | 17 | Weekday | TIDC | DN | 2022-03-29 | 17 | 2 | -8.6735 | -8.6735 | 0 | 0 | 0 | N | -8
FMM | 2022-04-12 | 18 | Weekday | TIDC | DN | 2022-02-14 | 19 | 1 | -4.7833 | -4.7833 | 0 | 0 | 0 | N | -4
FMM | 2022-04-12 | 19 | Weekday | TIDC | DN | 2022-02-28 | 19 | 4 | -6.293 | -6.293 | 0 | 0 | 0 | N | -6
FMM | 2022-04-12 | 20 | Weekday | TIDC | DN | 2022-03-03 | 20 | 4 | -6.7204 | -6.7204 | 0 | 0 | 0 | N | -6
FMM | 2022-04-12 | 21 | Weekday | TIDC | DN | 2022-04-01 | 21 | 3 | -5.9913 | -5.9913 | 0 | 0 | 0 | N | -5
FMM | 2022-04-12 | 22 | Weekday | TIDC | DN | 2022-03-28 | 22 | 2 | -3.9166 | -3.9166 | 0 | 0 | 0 | N | -3
FMM | 2022-04-12 | 23 | Weekday | TIDC | DN | 2022-03-21 | 23 | 4 | -4.4025 | -4.4025 | 0 | 0 | 0 | N | -4
FMM | 2022-04-12 | 24 | Weekday | TIDC | DN | 2022-04-04 | 24 | 2 | -4.5742 | -4.5742 | 0 | 0 | 0 | N | -4
FMM | 2022-04-13 | 1 | Weekday | AZPS | UP | 2022-03-29 | 1 | 4 | 94.0143 | 22.081 | 0 | 71.9333 | 0 | N | 94
FMM | 2022-04-13 | 2 | Weekday | AZPS | UP | 2022-02-21 | 2 | 3 | 71.5607 | 5.394 | 0 | 66.1667 | 0 | N | 71
FMM | 2022-04-13 | 3 | Weekday | AZPS | UP | 2022-04-11 | 4 | 1 | 78.429 | -7.771 | 0 | 86.2 | 0 | N | 78
FMM | 2022-04-13 | 4 | Weekday | AZPS | UP | 2022-03-09 | 4 | 3 | 69.3557 | 36.689 | 0 | 32.6667 | 0 | N | 69
FMM | 2022-04-13 | 5 | Weekday | AZPS | UP | 2022-03-24 | 5 | 3 | 73.1773 | 0.344 | 0 | 72.8333 | 0 | N | 73
FMM | 2022-04-13 | 6 | Weekday | AZPS | UP | 2022-03-21 | 6 | 2 | 60.4783 | 10.245 | 0 | 50.2333 | 0 | N | 60
FMM | 2022-04-13 | 7 | Weekday | AZPS | UP | 2022-03-22 | 8 | 1 | 103.8507 | 29.584 | 9.1 | 65.1667 | 0 | N | 103
FMM | 2022-04-13 | 8 | Weekday | AZPS | UP | 2022-02-22 | 9 | 1 | 188.2403 | 174.407 | 19.4333 | -5.6 | 0 | N | 188
FMM | 2022-04-13 | 9 | Weekday | AZPS | UP | 2022-03-28 | 9 | 4 | 167.0927 | 141.526 | 26.5667 | -1 | 0 | N | 167
FMM | 2022-04-13 | 10 | Weekday | AZPS | UP | 2022-02-23 | 10 | 2 | 152.856 | 145.056 | -0.2 | 8 | 0 | N | 152
FMM | 2022-04-13 | 11 | Weekday | AZPS | UP | 2022-02-21 | 12 | 1 | 103.6793 | 130.046 | -27.5 | 1.1333 | 0 | N | 103
FMM | 2022-04-13 | 12 | Weekday | AZPS | UP | 2022-03-29 | 12 | 4 | 211.5273 | 226.194 | -28.4667 | 13.8 | 0 | N | 211
FMM | 2022-04-13 | 13 | Weekday | AZPS | UP | 2022-02-22 | 14 | 1 | 149.4443 | 143.211 | 23.0667 | -16.8333 | 0 | N | 149
FMM | 2022-04-13 | 14 | Weekday | AZPS | UP | 2022-03-04 | 14 | 2 | 188.8433 | 62.21 | 127.3667 | -0.73333 | 0 | N | 188
FMM | 2022-04-13 | 15 | Weekday | AZPS | UP | 2022-02-15 | 15 | 4 | 241.6813 | 135.148 | 109.7333 | -3.2 | 0 | N | 241
FMM | 2022-04-13 | 16 | Weekday | AZPS | UP | 2022-03-04 | 16 | 2 | 238.6457 | 173.279 | 53.6333 | 11.7333 | 0 | N | 238
FMM | 2022-04-13 | 17 | Weekday | AZPS | UP | 2022-02-16 | 17 | 3 | 176.5193 | 48.286 | 57.1667 | 71.0667 | 0 | N | 176
FMM | 2022-04-13 | 18 | Weekday | AZPS | UP | 2022-03-23 | 18 | 3 | 221.1047 | 92.538 | 66.5 | 62.0667 | 0 | N | 221
FMM | 2022-04-13 | 19 | Weekday | AZPS | UP | 2022-03-23 | 19 | 4 | 202.1767 | 73.31 | 57.3333 | 71.5333 | 0 | N | 202
FMM | 2022-04-13 | 20 | Weekday | AZPS | UP | 2022-03-24 | 21 | 1 | 105.396 | 19.596 | 24.3333 | 61.4667 | 0 | N | 105
FMM | 2022-04-13 | 21 | Weekday | AZPS | UP | 2022-04-07 | 22 | 1 | 109.078 | 45.978 | 1 | 62.1 | 0 | N | 109
FMM | 2022-04-13 | 22 | Weekday | AZPS | UP | 2022-02-23 | 22 | 2 | 100.7157 | 53.849 | 2 | 44.8667 | 0 | N | 100
FMM | 2022-04-13 | 23 | Weekday | AZPS | UP | 2022-02-23 | 23 | 2 | 86.3193 | 15.486 | 0 | 70.8333 | 0 | N | 86
FMM | 2022-04-13 | 24 | Weekday | AZPS | UP | 2022-02-24 | 1 | 1 | 76.3917 | -10.575 | 0 | 86.9667 | 0 | N | 76
FMM | 2022-04-13 | 1 | Weekday | AZPS | DN | 2022-04-11 | 2 | 1 | -61.445 | -4.645 | 0 | -56.8 | 0 | N | -61
FMM | 2022-04-13 | 2 | Weekday | AZPS | DN | 2022-04-11 | 2 | 4 | -85.3033 | 2.13 | 0 | -87.4333 | 0 | N | -85
FMM | 2022-04-13 | 3 | Weekday | AZPS | DN | 2022-03-04 | 4 | 1 | -52.902 | -7.902 | 0 | -45 | 0 | N | -52
FMM | 2022-04-13 | 4 | Weekday | AZPS | DN | 2022-03-04 | 4 | 2 | -53.8937 | -6.527 | 0 | -47.3667 | 0 | N | -53
FMM | 2022-04-13 | 5 | Weekday | AZPS | DN | 2022-02-21 | 5 | 3 | -56.11 | -20.11 | 0 | -36 | 0 | N | -56
FMM | 2022-04-13 | 6 | Weekday | AZPS | DN | 2022-02-15 | 6 | 3 | -64.3483 | -39.115 | 0 | -25.2333 | 0 | N | -64
FMM | 2022-04-13 | 7 | Weekday | AZPS | DN | 2022-02-18 | 7 | 2 | -82.108 | -23.608 | -2.8333 | -55.6667 | 0 | N | -82
FMM | 2022-04-13 | 8 | Weekday | AZPS | DN | 2022-03-07 | 8 | 4 | -108.954 | -16.254 | -90.4333 | -2.2667 | 0 | N | -108
FMM | 2022-04-13 | 9 | Weekday | AZPS | DN | 2022-03-15 | 9 | 3 | -178.7627 | -129.196 | -59.3667 | 9.8 | 0 | N | -178
FMM | 2022-04-13 | 10 | Weekday | AZPS | DN | 2022-03-14 | 10 | 4 | -215.3933 | -66.16 | -115.8333 | -33.4 | 0 | N | -215
FMM | 2022-04-13 | 11 | Weekday | AZPS | DN | 2022-03-29 | 11 | 3 | -209.0327 | -182.666 | -31.0333 | 4.6667 | 0 | N | -209
FMM | 2022-04-13 | 12 | Weekday | AZPS | DN | 2022-03-21 | 12 | 4 | -180.3003 | -20.067 | -45.7 | -114.5333 | 0 | N | -180
FMM | 2022-04-13 | 13 | Weekday | AZPS | DN | 2022-03-24 | 13 | 4 | -140.909 | -55.209 | 10.3 | -96 | 0 | N | -140
FMM | 2022-04-13 | 14 | Weekday | AZPS | DN | 2022-03-31 | 15 | 1 | -127.2183 | -28.585 | -108.2667 | 9.6333 | 0 | N | -127
FMM | 2022-04-13 | 15 | Weekday | AZPS | DN | 2022-03-10 | 15 | 3 | -92.2433 | -111.31 | 30.1333 | -11.0667 | 0 | N | -92
FMM | 2022-04-13 | 16 | Weekday | AZPS | DN | 2022-03-29 | 16 | 3 | -149.595 | -97.395 | -47.7667 | -4.4333 | 0 | N | -149
FMM | 2022-04-13 | 17 | Weekday | AZPS | DN | 2022-02-23 | 17 | 3 | -173.3803 | -186.147 | 1.1333 | 11.6333 | 0 | N | -173
FMM | 2022-04-13 | 18 | Weekday | AZPS | DN | 2022-04-08 | 18 | 2 | -117.8377 | -26.871 | -14.8667 | -76.1 | 0 | N | -117
FMM | 2022-04-13 | 19 | Weekday | AZPS | DN | 2022-03-25 | 19 | 4 | -96.0963 | -17.463 | -75 | -3.6333 | 0 | N | -96
FMM | 2022-04-13 | 20 | Weekday | AZPS | DN | 2022-04-11 | 20 | 3 | -105.0163 | -34.083 | -62 | -8.9333 | 0 | N | -105
FMM | 2022-04-13 | 21 | Weekday | AZPS | DN | 2022-04-08 | 22 | 1 | -74.3063 | -25.873 | -28 | -20.4333 | 0 | N | -74
FMM | 2022-04-13 | 22 | Weekday | AZPS | DN | 2022-03-11 | 22 | 2 | -81.2717 | 17.095 | -35 | -63.3667 | 0 | N | -81
FMM | 2022-04-13 | 23 | Weekday | AZPS | DN | 2022-02-18 | 23 | 2 | -61.0033 | -0.07 | 1.3333 | -62.2667 | 0 | N | -61
FMM | 2022-04-13 | 24 | Weekday | AZPS | DN | 2022-04-08 | 24 | 3 | -57.5447 | -46.278 | -5.6667 | -5.6 | 0 | N | -57
FMM | 2022-04-13 | 1 | Weekday | BANC | UP | 2022-02-23 | 2 | 1 | 19.249 | 19.249 | 0 | 0 | 0 | N | 19
FMM | 2022-04-13 | 2 | Weekday | BANC | UP | 2022-02-23 | 3 | 1 | 10.427 | 10.427 | 0 | 0 | 0 | N | 10
FMM | 2022-04-13 | 3 | Weekday | BANC | UP | 2022-02-24 | 3 | 2 | 13.77 | 13.77 | 0 | 0 | 0 | N | 13
FMM | 2022-04-13 | 4 | Weekday | BANC | UP | 2022-03-11 | 4 | 2 | 13.608 | 13.608 | 0 | 0 | 0 | N | 13
FMM | 2022-04-13 | 5 | Weekday | BANC | UP | 2022-02-16 | 6 | 1 | 24.655 | 24.655 | 0 | 0 | 0 | N | 24
FMM | 2022-04-13 | 6 | Weekday | BANC | UP | 2022-02-22 | 7 | 1 | 25.704 | 25.704 | 0 | 0 | 0 | N | 25
FMM | 2022-04-13 | 7 | Weekday | BANC | UP | 2022-02-21 | 8 | 1 | 25.845 | 27.685 | -1.84 | 0 | 0 | N | 25
FMM | 2022-04-13 | 8 | Weekday | BANC | UP | 2022-03-14 | 8 | 4 | 32.5993 | 28.646 | 3.9533 | 0 | 0 | N | 32
FMM | 2022-04-13 | 9 | Weekday | BANC | UP | 2022-04-08 | 9 | 4 | 61.9623 | -9.001 | 70.9633 | 0 | 0 | N | 61
FMM | 2022-04-13 | 10 | Weekday | BANC | UP | 2022-03-15 | 10 | 2 | 54.8553 | 40.732 | 14.1233 | 0 | 0 | N | 54
FMM | 2022-04-13 | 11 | Weekday | BANC | UP | 2022-03-14 | 11 | 3 | 48.651 | 22.331 | 26.32 | 0 | 0 | N | 48
FMM | 2022-04-13 | 12 | Weekday | BANC | UP | 2022-03-30 | 12 | 3 | 27.8993 | 27.916 | -0.016667 | 0 | 0 | N | 27
FMM | 2022-04-13 | 13 | Weekday | BANC | UP | 2022-03-01 | 14 | 1 | 26.4923 | 13.839 | 12.6533 | 0 | 0 | N | 26
FMM | 2022-04-13 | 14 | Weekday | BANC | UP | 2022-03-30 | 14 | 2 | 45.241 | 44.911 | 0.33 | 0 | 0 | N | 45
FMM | 2022-04-13 | 15 | Weekday | BANC | UP | 2022-02-22 | 16 | 1 | 26.246 | 17.816 | 8.43 | 0 | 0 | N | 26
FMM | 2022-04-13 | 16 | Weekday | BANC | UP | 2022-02-22 | 16 | 4 | 67.403 | 28.193 | 39.21 | 0 | 0 | N | 67
FMM | 2022-04-13 | 17 | Weekday | BANC | UP | 2022-03-25 | 17 | 4 | 49.9887 | 46.402 | 3.5867 | 0 | 0 | N | 49
FMM | 2022-04-13 | 18 | Weekday | BANC | UP | 2022-03-17 | 18 | 4 | 40.54 | 6.33 | 34.21 | 0 | 0 | N | 40
FMM | 2022-04-13 | 19 | Weekday | BANC | UP | 2022-04-01 | 19 | 3 | 32.536 | 26.826 | 5.71 | 0 | 0 | N | 32
FMM | 2022-04-13 | 20 | Weekday | BANC | UP | 2022-04-04 | 20 | 4 | 33.854 | 33.854 | 0 | 0 | 0 | N | 33
FMM | 2022-04-13 | 21 | Weekday | BANC | UP | 2022-03-01 | 22 | 1 | 20.536 | 20.536 | 0 | 0 | 0 | N | 20
FMM | 2022-04-13 | 22 | Weekday | BANC | UP | 2022-04-07 | 22 | 3 | 27.87 | 27.869 | 0 | 0 | 0 | N | 27
FMM | 2022-04-13 | 23 | Weekday | BANC | UP | 2022-03-07 | 23 | 4 | 18.185 | 18.185 | 0 | 0 | 0 | N | 18
FMM | 2022-04-13 | 24 | Weekday | BANC | UP | 2022-03-08 | 24 | 2 | 15.522 | 15.523 | 0 | 0 | 0 | N | 15
FMM | 2022-04-13 | 1 | Weekday | BANC | DN | 2022-02-22 | 1 | 4 | -10.154 | -10.154 | 0 | 0 | 0 | N | -10
FMM | 2022-04-13 | 2 | Weekday | BANC | DN | 2022-02-21 | 2 | 2 | -8.315 | -8.315 | 0 | 0 | 0 | N | -8
FMM | 2022-04-13 | 3 | Weekday | BANC | DN | 2022-03-28 | 4 | 1 | -12.396 | -12.396 | 0 | 0 | 0 | N | -12
FMM | 2022-04-13 | 4 | Weekday | BANC | DN | 2022-03-23 | 4 | 4 | -8.243 | -8.243 | 0 | 0 | 0 | N | -8
FMM | 2022-04-13 | 5 | Weekday | BANC | DN | 2022-03-21 | 6 | 1 | -15.28 | -15.279 | 0 | 0 | 0 | N | -15
FMM | 2022-04-13 | 6 | Weekday | BANC | DN | 2022-02-23 | 7 | 1 | -26.292 | -26.292 | 0 | 0 | 0 | N | -26
FMM | 2022-04-13 | 7 | Weekday | BANC | DN | 2022-03-03 | 7 | 2 | -24.343 | -24.343 | 0 | 0 | 0 | N | -24
FMM | 2022-04-13 | 8 | Weekday | BANC | DN | 2022-02-22 | 9 | 1 | -33.7373 | -11.454 | -22.2833 | 0 | 0 | N | -33
FMM | 2022-04-13 | 9 | Weekday | BANC | DN | 2022-02-22 | 9 | 3 | -51.0747 | -26.928 | -24.1467 | 0 | 0 | N | -51
FMM | 2022-04-13 | 10 | Weekday | BANC | DN | 2022-03-02 | 11 | 1 | -58.077 | -18.947 | -39.13 | 0 | 0 | N | -58
FMM | 2022-04-13 | 11 | Weekday | BANC | DN | 2022-03-31 | 12 | 1 | -68.8107 | -45.534 | -23.2767 | 0 | 0 | N | -68
FMM | 2022-04-13 | 12 | Weekday | BANC | DN | 2022-04-11 | 12 | 4 | -96.018 | -78.058 | -17.96 | 0 | 0 | N | -88
FMM | 2022-04-13 | 13 | Weekday | BANC | DN | 2022-04-04 | 13 | 3 | -88.855 | -42.245 | -46.61 | 0 | 0 | N | -88
FMM | 2022-04-13 | 14 | Weekday | BANC | DN | 2022-04-11 | 15 | 1 | -131.7693 | -44.026 | -87.7433 | 0 | 0 | N | -88
FMM | 2022-04-13 | 15 | Weekday | BANC | DN | 2022-03-30 | 15 | 3 | -95.374 | -77.394 | -17.98 | 0 | 0 | N | -88
FMM | 2022-04-13 | 16 | Weekday | BANC | DN | 2022-04-11 | 16 | 3 | -59.8587 | -36.282 | -23.5767 | 0 | 0 | N | -59
FMM | 2022-04-13 | 17 | Weekday | BANC | DN | 2022-03-22 | 17 | 4 | -57.57 | -67.92 | 10.35 | 0 | 0 | N | -57
FMM | 2022-04-13 | 18 | Weekday | BANC | DN | 2022-02-28 | 18 | 4 | -39.944 | -38.784 | -1.16 | 0 | 0 | N | -39
FMM | 2022-04-13 | 19 | Weekday | BANC | DN | 2022-04-04 | 19 | 4 | -45.0307 | -37.844 | -7.1867 | 0 | 0 | N | -45
FMM | 2022-04-13 | 20 | Weekday | BANC | DN | 2022-03-01 | 20 | 2 | -30.839 | -30.839 | 0 | 0 | 0 | N | -30
FMM | 2022-04-13 | 21 | Weekday | BANC | DN | 2022-03-21 | 21 | 3 | -31.621 | -31.621 | 0 | 0 | 0 | N | -31
FMM | 2022-04-13 | 22 | Weekday | BANC | DN | 2022-03-29 | 22 | 4 | -16.987 | -16.987 | 0 | 0 | 0 | N | -16
FMM | 2022-04-13 | 23 | Weekday | BANC | DN | 2022-04-07 | 23 | 4 | -21.052 | -21.052 | 0 | 0 | 0 | N | -21
FMM | 2022-04-13 | 24 | Weekday | BANC | DN | 2022-03-03 | 24 | 4 | -18.744 | -18.744 | 0 | 0 | 0 | N | -18
FMM | 2022-04-13 | 1 | Weekday | BCHA | UP | 2022-02-22 | 1 | 4 | 162 | 165 | 0 | -3 | 0 | N | 162
FMM | 2022-04-13 | 2 | Weekday | BCHA | UP | 2022-04-04 | 2 | 2 | 136.667 | -12.333 | 0 | 149 | 0 | N | 136
FMM | 2022-04-13 | 3 | Weekday | BCHA | UP | 2022-03-31 | 3 | 2 | 115.667 | 81.667 | 0 | 34 | 0 | N | 115
FMM | 2022-04-13 | 4 | Weekday | BCHA | UP | 2022-02-15 | 4 | 2 | 128.333 | 114.333 | 0 | 14 | 0 | N | 128
FMM | 2022-04-13 | 5 | Weekday | BCHA | UP | 2022-04-01 | 5 | 3 | 124 | 63 | 0 | 61 | 0 | N | 124
FMM | 2022-04-13 | 6 | Weekday | BCHA | UP | 2022-02-15 | 6 | 4 | 176 | 170 | 0 | 6 | 0 | N | 176
FMM | 2022-04-13 | 7 | Weekday | BCHA | UP | 2022-03-08 | 7 | 4 | 197 | 168 | 0 | 29 | 0 | N | 197
FMM | 2022-04-13 | 8 | Weekday | BCHA | UP | 2022-03-18 | 9 | 1 | 151.333 | 158.333 | 0 | -7 | 0 | N | 151
FMM | 2022-04-13 | 9 | Weekday | BCHA | UP | 2022-03-18 | 9 | 3 | 155.666 | 192.666 | 0 | -37 | 0 | N | 155
FMM | 2022-04-13 | 10 | Weekday | BCHA | UP | 2022-02-17 | 10 | 4 | 222.333 | 206.333 | 0 | 16 | 0 | N | 222
FMM | 2022-04-13 | 11 | Weekday | BCHA | UP | 2022-03-14 | 11 | 2 | 135.333 | 122.333 | 0 | 13 | 0 | N | 135
FMM | 2022-04-13 | 12 | Weekday | BCHA | UP | 2022-03-22 | 12 | 4 | 114.333 | 121.333 | 0 | -7 | 0 | N | 114
FMM | 2022-04-13 | 13 | Weekday | BCHA | UP | 2022-04-01 | 13 | 4 | 126.333 | 7.333 | 0 | 119 | 0 | N | 126
FMM | 2022-04-13 | 14 | Weekday | BCHA | UP | 2022-02-18 | 14 | 3 | 154.666 | 73.666 | 0 | 81 | 0 | N | 154
FMM | 2022-04-13 | 15 | Weekday | BCHA | UP | 2022-03-18 | 16 | 1 | 144 | 123 | 0 | 21 | 0 | N | 144
FMM | 2022-04-13 | 16 | Weekday | BCHA | UP | 2022-03-10 | 16 | 3 | 154.666 | 162.666 | 0 | -8 | 0 | N | 154
FMM | 2022-04-13 | 17 | Weekday | BCHA | UP | 2022-03-25 | 17 | 4 | 194 | 188 | 0 | 6 | 0 | N | 194
FMM | 2022-04-13 | 18 | Weekday | BCHA | UP | 2022-02-15 | 18 | 4 | 234.333 | 211.333 | 0 | 23 | 0 | N | 234
FMM | 2022-04-13 | 19 | Weekday | BCHA | UP | 2022-03-16 | 20 | 1 | 215.333 | 122.333 | 0 | 93 | 0 | N | 215
FMM | 2022-04-13 | 20 | Weekday | BCHA | UP | 2022-02-16 | 20 | 4 | 207.333 | 98.333 | 0 | 109 | 0 | N | 207
FMM | 2022-04-13 | 21 | Weekday | BCHA | UP | 2022-03-21 | 21 | 2 | 178 | 99 | 0 | 79 | 0 | N | 178
FMM | 2022-04-13 | 22 | Weekday | BCHA | UP | 2022-02-16 | 22 | 2 | 177.666 | 131.666 | 0 | 46 | 0 | N | 177
FMM | 2022-04-13 | 23 | Weekday | BCHA | UP | 2022-03-17 | 23 | 2 | 155.667 | 122.667 | 0 | 33 | 0 | N | 155
FMM | 2022-04-13 | 24 | Weekday | BCHA | UP | 2022-03-04 | 24 | 4 | 138 | 116 | 0 | 22 | 0 | N | 138
FMM | 2022-04-13 | 1 | Weekday | BCHA | DN | 2022-03-02 | 1 | 4 | -129 | -140 | 0 | 11 | 0 | N | -129
FMM | 2022-04-13 | 2 | Weekday | BCHA | DN | 2022-02-23 | 2 | 2 | -92.334 | -81.334 | 0 | -11 | 0 | N | -92
FMM | 2022-04-13 | 3 | Weekday | BCHA | DN | 2022-03-22 | 3 | 4 | -116 | -24 | 0 | -92 | 0 | N | -116
FMM | 2022-04-13 | 4 | Weekday | BCHA | DN | 2022-02-28 | 5 | 1 | -102.333 | -125.333 | 0 | 23 | 0 | N | -102
FMM | 2022-04-13 | 5 | Weekday | BCHA | DN | 2022-03-07 | 5 | 3 | -133 | 24 | 0 | -157 | 0 | N | -133
FMM | 2022-04-13 | 6 | Weekday | BCHA | DN | 2022-03-15 | 7 | 1 | -180 | -154 | 0 | -26 | 0 | N | -180
FMM | 2022-04-13 | 7 | Weekday | BCHA | DN | 2022-04-11 | 8 | 1 | -150.334 | -142.334 | 0 | -8 | 0 | N | -150
FMM | 2022-04-13 | 8 | Weekday | BCHA | DN | 2022-02-23 | 9 | 1 | -147.67 | -126.67 | 0 | -21 | 0 | N | -147
FMM | 2022-04-13 | 9 | Weekday | BCHA | DN | 2022-03-15 | 9 | 4 | -170.334 | -22.334 | 0 | -148 | 0 | N | -170
FMM | 2022-04-13 | 10 | Weekday | BCHA | DN | 2022-04-08 | 10 | 4 | -173 | -104 | 0 | -69 | 0 | N | -173
FMM | 2022-04-13 | 11 | Weekday | BCHA | DN | 2022-02-21 | 11 | 2 | -174 | -168 | 0 | -6 | 0 | N | -174
FMM | 2022-04-13 | 12 | Weekday | BCHA | DN | 2022-04-08 | 12 | 4 | -191.333 | -79.333 | 0 | -112 | 0 | N | -191
FMM | 2022-04-13 | 13 | Weekday | BCHA | DN | 2022-03-16 | 13 | 3 | -131.667 | -42.667 | 0 | -89 | 0 | N | -131
FMM | 2022-04-13 | 14 | Weekday | BCHA | DN | 2022-03-03 | 14 | 4 | -150 | -155 | 0 | 5 | 0 | N | -150
FMM | 2022-04-13 | 15 | Weekday | BCHA | DN | 2022-02-24 | 16 | 1 | -205 | -282 | 0 | 77 | 0 | N | -205
FMM | 2022-04-13 | 16 | Weekday | BCHA | DN | 2022-03-18 | 16 | 4 | -197.333 | -188.333 | 0 | -9 | 0 | N | -197
FMM | 2022-04-13 | 17 | Weekday | BCHA | DN | 2022-02-23 | 18 | 1 | -160.67 | -160.67 | 0 | 0 | 0 | N | -160
FMM | 2022-04-13 | 18 | Weekday | BCHA | DN | 2022-02-16 | 18 | 2 | -206.334 | -173.334 | 0 | -33 | 0 | N | -206
FMM | 2022-04-13 | 19 | Weekday | BCHA | DN | 2022-02-23 | 19 | 2 | -182.67 | -166.67 | 0 | -16 | 0 | N | -182
FMM | 2022-04-13 | 20 | Weekday | BCHA | DN | 2022-03-14 | 21 | 1 | -170.667 | -162.667 | 0 | -8 | 0 | N | -170
FMM | 2022-04-13 | 21 | Weekday | BCHA | DN | 2022-03-16 | 21 | 3 | -257 | -253 | 0 | -4 | 0 | N | -257
FMM | 2022-04-13 | 22 | Weekday | BCHA | DN | 2022-03-01 | 22 | 4 | -158 | -157 | 0 | -1 | 0 | N | -158
FMM | 2022-04-13 | 23 | Weekday | BCHA | DN | 2022-03-15 | 23 | 3 | -217 | -221 | 0 | 4 | 0 | N | -217
FMM | 2022-04-13 | 24 | Weekday | BCHA | DN | 2022-03-18 | 24 | 3 | -176 | -163 | 0 | -13 | 0 | N | -176
FMM | 2022-04-13 | 1 | Weekday | CISO | UP | 2022-03-14 | 2 | 1 | 885.8557 | 22.31 | 0 | 863.5457 | 0 | N | 885
FMM | 2022-04-13 | 2 | Weekday | CISO | UP | 2022-03-10 | 2 | 2 | 775.6437 | 76.74 | 0 | 698.9037 | 0 | N | 775
FMM | 2022-04-13 | 3 | Weekday | CISO | UP | 2022-03-31 | 3 | 4 | 737.8919 | 35.17 | 0 | 702.7219 | 0 | N | 737
FMM | 2022-04-13 | 4 | Weekday | CISO | UP | 2022-04-11 | 4 | 4 | 702.918 | -78.51 | 0 | 781.428 | 0 | N | 702
FMM | 2022-04-13 | 5 | Weekday | CISO | UP | 2022-02-23 | 5 | 2 | 784.4214 | 101.98 | 0 | 682.4414 | 0 | N | 784
FMM | 2022-04-13 | 6 | Weekday | CISO | UP | 2022-03-30 | 6 | 2 | 827.9287 | 215.92 | 0 | 612.0087 | 0 | N | 827
FMM | 2022-04-13 | 7 | Weekday | CISO | UP | 2022-03-11 | 7 | 4 | 1008.9869 | 113.78 | 587.3695 | 307.8373 | 0 | N | 1008
FMM | 2022-04-13 | 8 | Weekday | CISO | UP | 2022-03-04 | 9 | 1 | 1910.7911 | 552.23 | 1474.3835 | -115.8225 | 0 | N | 1910
FMM | 2022-04-13 | 9 | Weekday | CISO | UP | 2022-03-16 | 9 | 2 | 1746.2409 | 357.28 | 822.6662 | 566.2947 | 0 | N | 1746
FMM | 2022-04-13 | 10 | Weekday | CISO | UP | 2022-03-28 | 11 | 1 | 1449.9443 | 230.43 | 867.2573 | 352.257 | 0 | N | 1449
FMM | 2022-04-13 | 11 | Weekday | CISO | UP | 2022-04-08 | 11 | 4 | 857.3573 | 589.48 | 158.29 | 109.5873 | 0 | N | 857
FMM | 2022-04-13 | 12 | Weekday | CISO | UP | 2022-04-06 | 12 | 3 | 967.7979 | 527.4 | 101.4941 | 338.9038 | 0 | N | 967
FMM | 2022-04-13 | 13 | Weekday | CISO | UP | 2022-03-10 | 14 | 1 | 900.4703 | -10.96 | 421.4306 | 489.9997 | 0 | N | 900
FMM | 2022-04-13 | 14 | Weekday | CISO | UP | 2022-02-15 | 14 | 3 | 999.1207 | -139.54 | 1148.727 | -10.0663 | 0 | N | 999
FMM | 2022-04-13 | 15 | Weekday | CISO | UP | 2022-03-01 | 16 | 1 | 1078.5794 | 294.06 | 764.4188 | 20.1007 | 0 | N | 1078
FMM | 2022-04-13 | 16 | Weekday | CISO | UP | 2022-03-04 | 17 | 1 | 1173.4855 | -71.04 | 720.3608 | 524.1647 | 0 | N | 1173
FMM | 2022-04-13 | 17 | Weekday | CISO | UP | 2022-03-28 | 17 | 2 | 1748.9717 | -294.16 | 1410.3887 | 632.743 | 0 | N | 1748
FMM | 2022-04-13 | 18 | Weekday | CISO | UP | 2022-04-07 | 18 | 3 | 1669.3992 | 900.15 | 558.7623 | 210.4869 | 0 | N | 1669
FMM | 2022-04-13 | 19 | Weekday | CISO | UP | 2022-03-18 | 19 | 3 | 1300.8637 | 885.41 | 352.0532 | 63.4005 | 0 | N | 1300
FMM | 2022-04-13 | 20 | Weekday | CISO | UP | 2022-02-22 | 20 | 3 | 766.5023 | 186.49 | 0 | 580.0123 | 0 | N | 766
FMM | 2022-04-13 | 21 | Weekday | CISO | UP | 2022-03-30 | 21 | 2 | 619.9723 | 146.64 | 0 | 473.3323 | 0 | N | 619
FMM | 2022-04-13 | 22 | Weekday | CISO | UP | 2022-02-15 | 22 | 2 | 864.333 | 157.05 | 0 | 707.283 | 0 | N | 864
FMM | 2022-04-13 | 23 | Weekday | CISO | UP | 2022-02-22 | 24 | 1 | 695.3034 | 307.6 | 0 | 387.7034 | 0 | N | 695
FMM | 2022-04-13 | 24 | Weekday | CISO | UP | 2022-04-01 | 24 | 3 | 818.0524 | 105.7 | 0 | 712.3524 | 0 | N | 818
FMM | 2022-04-13 | 1 | Weekday | CISO | DN | 2022-02-15 | 1 | 4 | -444.1605 | 236.84 | 0 | -681.0005 | 0 | N | -444
FMM | 2022-04-13 | 2 | Weekday | CISO | DN | 2022-03-21 | 3 | 1 | -276.538 | 20.19 | 0 | -296.728 | 0 | N | -276
FMM | 2022-04-13 | 3 | Weekday | CISO | DN | 2022-02-21 | 3 | 4 | -321.1988 | -5.29 | 0 | -315.9088 | 0 | N | -321
FMM | 2022-04-13 | 4 | Weekday | CISO | DN | 2022-03-30 | 5 | 1 | -332.012 | 2.14 | 0 | -334.152 | 0 | N | -332
FMM | 2022-04-13 | 5 | Weekday | CISO | DN | 2022-03-14 | 5 | 2 | -390.8555 | 108.29 | 0 | -499.1455 | 0 | N | -390
FMM | 2022-04-13 | 6 | Weekday | CISO | DN | 2022-02-15 | 6 | 4 | -406.1225 | -324.98 | 0 | -81.1425 | 0 | N | -406
FMM | 2022-04-13 | 7 | Weekday | CISO | DN | 2022-02-17 | 8 | 1 | -458.5246 | 187.35 | -384.5149 | -261.3597 | 0 | N | -458
FMM | 2022-04-13 | 8 | Weekday | CISO | DN | 2022-02-28 | 8 | 3 | -1202.7749 | -240.85 | -863.3615 | -98.5634 | 0 | N | -1202
FMM | 2022-04-13 | 9 | Weekday | CISO | DN | 2022-03-11 | 9 | 3 | -1034.8371 | -649.85 | -179.5351 | -205.452 | 0 | N | -1034
FMM | 2022-04-13 | 10 | Weekday | CISO | DN | 2022-03-03 | 10 | 2 | -921.427 | -42.73 | -821.4443 | -57.2526 | 0 | N | -921
FMM | 2022-04-13 | 11 | Weekday | CISO | DN | 2022-03-15 | 11 | 2 | -883.4324 | -216.36 | -372.1131 | -294.9593 | 0 | N | -883
FMM | 2022-04-13 | 12 | Weekday | CISO | DN | 2022-03-09 | 12 | 3 | -941.6207 | -243.33 | -347.4571 | -350.8335 | 0 | N | -941
FMM | 2022-04-13 | 13 | Weekday | CISO | DN | 2022-04-11 | 13 | 2 | -929.2848 | -545.77 | -604.501 | 220.9863 | 0 | N | -929
FMM | 2022-04-13 | 14 | Weekday | CISO | DN | 2022-03-31 | 14 | 4 | -1010.2461 | -184.24 | -511.8501 | -314.156 | 0 | N | -1010
FMM | 2022-04-13 | 15 | Weekday | CISO | DN | 2022-03-31 | 15 | 2 | -1087.4063 | -203.81 | -365.9272 | -517.6691 | 0 | N | -1087
FMM | 2022-04-13 | 16 | Weekday | CISO | DN | 2022-03-08 | 16 | 4 | -831.1806 | -209.89 | -682.6352 | 61.3445 | 0 | N | -831
FMM | 2022-04-13 | 17 | Weekday | CISO | DN | 2022-02-24 | 17 | 3 | -1263.3099 | -208.6 | -1034.7572 | -19.9527 | 0 | N | -1263
FMM | 2022-04-13 | 18 | Weekday | CISO | DN | 2022-04-01 | 18 | 3 | -863.2913 | -95.61 | -625.0923 | -142.589 | 0 | N | -863
FMM | 2022-04-13 | 19 | Weekday | CISO | DN | 2022-03-31 | 19 | 2 | -516.9346 | -153.72 | -410.0715 | 46.8568 | 0 | N | -516
FMM | 2022-04-13 | 20 | Weekday | CISO | DN | 2022-03-15 | 20 | 4 | -509.0645 | -169.94 | 0 | -339.1245 | 0 | N | -509
FMM | 2022-04-13 | 21 | Weekday | CISO | DN | 2022-03-23 | 22 | 1 | -388.6543 | -247.36 | 0 | -141.2943 | 0 | N | -388
FMM | 2022-04-13 | 22 | Weekday | CISO | DN | 2022-03-28 | 22 | 3 | -255.2327 | -82.85 | 0 | -172.3827 | 0 | N | -255
FMM | 2022-04-13 | 23 | Weekday | CISO | DN | 2022-03-10 | 24 | 1 | -312.8885 | -150.63 | 0 | -162.2585 | 0 | N | -312
FMM | 2022-04-13 | 24 | Weekday | CISO | DN | 2022-02-28 | 24 | 4 | -284.3863 | -150.25 | 0 | -134.1363 | 0 | N | -284
FMM | 2022-04-13 | 1 | Weekday | IPCO | UP | 2022-03-25 | 2 | 1 | 54.5427 | -9.674 | 0 | 64.2167 | 0 | N | 54
FMM | 2022-04-13 | 2 | Weekday | IPCO | UP | 2022-02-25 | 2 | 2 | 60.814 | -3.396 | 0 | 64.21 | 0 | N | 60
FMM | 2022-04-13 | 3 | Weekday | IPCO | UP | 2022-03-25 | 3 | 2 | 70.8307 | 6.724 | 0 | 64.1067 | 0 | N | 70
FMM | 2022-04-13 | 4 | Weekday | IPCO | UP | 2022-03-25 | 4 | 4 | 52.65 | 14.34 | 0 | 38.31 | 0 | N | 52
FMM | 2022-04-13 | 5 | Weekday | IPCO | UP | 2022-03-18 | 5 | 4 | 57.19 | 13.09 | 0 | 44.1 | 0 | N | 57
FMM | 2022-04-13 | 6 | Weekday | IPCO | UP | 2022-03-01 | 7 | 1 | 40.1213 | 2.448 | 0 | 37.6733 | 0 | N | 40
FMM | 2022-04-13 | 7 | Weekday | IPCO | UP | 2022-03-29 | 7 | 4 | 75.359 | 4.389 | -3.4833 | 74.4533 | 0 | N | 75
FMM | 2022-04-13 | 8 | Weekday | IPCO | UP | 2022-04-11 | 8 | 3 | 130.01 | 26.81 | 29.3667 | 73.8333 | 0 | N | 130
FMM | 2022-04-13 | 9 | Weekday | IPCO | UP | 2022-04-04 | 10 | 1 | 112.984 | 11.734 | 112.01 | -10.76 | 0 | N | 112
FMM | 2022-04-13 | 10 | Weekday | IPCO | UP | 2022-04-04 | 10 | 4 | 146.3883 | 22.735 | 56.16 | 67.4933 | 0 | N | 146
FMM | 2022-04-13 | 11 | Weekday | IPCO | UP | 2022-03-03 | 11 | 4 | 138.7677 | 19.601 | 31.0133 | 88.1533 | 0 | N | 138
FMM | 2022-04-13 | 12 | Weekday | IPCO | UP | 2022-03-29 | 12 | 4 | 127.8653 | -1.478 | 28.87 | 100.4733 | 0 | N | 127
FMM | 2022-04-13 | 13 | Weekday | IPCO | UP | 2022-04-11 | 13 | 3 | 92.7113 | -58.682 | -2.3867 | 153.78 | 0 | N | 92
FMM | 2022-04-13 | 14 | Weekday | IPCO | UP | 2022-03-02 | 15 | 1 | 98.4153 | 45.332 | 12.4967 | 40.5867 | 0 | N | 98
FMM | 2022-04-13 | 15 | Weekday | IPCO | UP | 2022-03-14 | 15 | 2 | 81.9333 | 15.7 | 39.8333 | 26.4 | 0 | N | 81
FMM | 2022-04-13 | 16 | Weekday | IPCO | UP | 2022-02-28 | 17 | 1 | 113.4267 | 12.19 | 30.26 | 70.9767 | 0 | N | 113
FMM | 2022-04-13 | 17 | Weekday | IPCO | UP | 2022-04-04 | 17 | 3 | 108.937 | -4.403 | -2.8567 | 116.1967 | 0 | N | 108
FMM | 2022-04-13 | 18 | Weekday | IPCO | UP | 2022-04-04 | 18 | 2 | 134.7763 | 2.023 | -15.87 | 148.6233 | 0 | N | 134
FMM | 2022-04-13 | 19 | Weekday | IPCO | UP | 2022-03-18 | 19 | 3 | 89.4763 | 20.203 | 18.5367 | 50.7367 | 0 | N | 89
FMM | 2022-04-13 | 20 | Weekday | IPCO | UP | 2022-03-07 | 20 | 3 | 78.3257 | -3.391 | 0 | 81.7167 | 0 | N | 78
FMM | 2022-04-13 | 21 | Weekday | IPCO | UP | 2022-04-05 | 21 | 2 | 105.508 | 13.018 | 0 | 92.49 | 0 | N | 105
FMM | 2022-04-13 | 22 | Weekday | IPCO | UP | 2022-02-18 | 22 | 2 | 68.359 | 35.189 | 0 | 33.17 | 0 | N | 68
FMM | 2022-04-13 | 23 | Weekday | IPCO | UP | 2022-03-24 | 23 | 2 | 81.4143 | 16.311 | 0 | 65.1033 | 0 | N | 81
FMM | 2022-04-13 | 24 | Weekday | IPCO | UP | 2022-03-04 | 24 | 4 | 56.486 | 6.736 | 0 | 49.75 | 0 | N | 56
FMM | 2022-04-13 | 1 | Weekday | IPCO | DN | 2022-03-30 | 1 | 2 | -151.9583 | -1.135 | 0 | -150.8233 | 0 | N | -151
FMM | 2022-04-13 | 2 | Weekday | IPCO | DN | 2022-03-22 | 2 | 2 | -150.3827 | -0.636 | 0 | -149.7467 | 0 | N | -150
FMM | 2022-04-13 | 3 | Weekday | IPCO | DN | 2022-04-01 | 4 | 1 | -138.7297 | -0.953 | 0 | -137.7767 | 0 | N | -138
FMM | 2022-04-13 | 4 | Weekday | IPCO | DN | 2022-03-22 | 4 | 4 | -201.4127 | -3.146 | 0 | -198.2667 | 0 | N | -201
FMM | 2022-04-13 | 5 | Weekday | IPCO | DN | 2022-02-22 | 5 | 4 | -181.9067 | 7.67 | 0 | -189.5767 | 0 | N | -181
FMM | 2022-04-13 | 6 | Weekday | IPCO | DN | 2022-03-16 | 6 | 4 | -174.1117 | 8.225 | 0 | -182.3367 | 0 | N | -174
FMM | 2022-04-13 | 7 | Weekday | IPCO | DN | 2022-04-08 | 7 | 2 | -140.5293 | -16.056 | 0.1 | -124.5733 | 0 | N | -140
FMM | 2022-04-13 | 8 | Weekday | IPCO | DN | 2022-04-04 | 9 | 1 | -129.6907 | -0.844 | 76.0033 | -204.85 | 0 | N | -129
FMM | 2022-04-13 | 9 | Weekday | IPCO | DN | 2022-03-24 | 9 | 2 | -154.155 | -9.315 | -96.7933 | -48.0467 | 0 | N | -154
FMM | 2022-04-13 | 10 | Weekday | IPCO | DN | 2022-02-23 | 10 | 3 | -155.6713 | -2.068 | -49.36 | -104.2433 | 0 | N | -155
FMM | 2022-04-13 | 11 | Weekday | IPCO | DN | 2022-03-16 | 11 | 4 | -144.9393 | -18.376 | -65.2067 | -61.3567 | 0 | N | -144
FMM | 2022-04-13 | 12 | Weekday | IPCO | DN | 2022-02-22 | 13 | 1 | -122.7543 | 12.619 | 5.3667 | -140.74 | 0 | N | -122
FMM | 2022-04-13 | 13 | Weekday | IPCO | DN | 2022-03-11 | 14 | 1 | -157.8017 | -7.425 | -36.5 | -113.8767 | 0 | N | -157
FMM | 2022-04-13 | 14 | Weekday | IPCO | DN | 2022-03-30 | 14 | 2 | -182.5883 | -0.085 | 16.0567 | -198.56 | 0 | N | -182
FMM | 2022-04-13 | 15 | Weekday | IPCO | DN | 2022-02-15 | 16 | 1 | -223.228 | -18.608 | -70.15 | -134.47 | 0 | N | -223
FMM | 2022-04-13 | 16 | Weekday | IPCO | DN | 2022-03-21 | 17 | 1 | -215.454 | -2.054 | -80.37 | -133.03 | 0 | N | -215
FMM | 2022-04-13 | 17 | Weekday | IPCO | DN | 2022-03-29 | 17 | 4 | -239.2097 | 13.057 | -112.9933 | -139.2733 | 0 | N | -223
FMM | 2022-04-13 | 18 | Weekday | IPCO | DN | 2022-03-31 | 19 | 1 | -177.133 | -1.143 | -60.3067 | -115.6833 | 0 | N | -177
FMM | 2022-04-13 | 19 | Weekday | IPCO | DN | 2022-03-14 | 19 | 4 | -131.875 | -23.655 | -0.74333 | -107.4767 | 0 | N | -131
FMM | 2022-04-13 | 20 | Weekday | IPCO | DN | 2022-03-28 | 20 | 2 | -193.272 | 0.198 | 0 | -193.47 | 0 | N | -193
FMM | 2022-04-13 | 21 | Weekday | IPCO | DN | 2022-03-16 | 21 | 2 | -183.4673 | 13.956 | 0 | -197.4233 | 0 | N | -183
FMM | 2022-04-13 | 22 | Weekday | IPCO | DN | 2022-03-21 | 23 | 1 | -155.0837 | 5.913 | 0 | -160.9967 | 0 | N | -155
FMM | 2022-04-13 | 23 | Weekday | IPCO | DN | 2022-03-21 | 23 | 4 | -125.5287 | 16.158 | 0 | -141.6867 | 0 | N | -125
FMM | 2022-04-13 | 24 | Weekday | IPCO | DN | 2022-03-03 | 24 | 3 | -153.6473 | -7.804 | 0 | -145.8433 | 0 | N | -153
FMM | 2022-04-13 | 1 | Weekday | LADWP | UP | 2022-03-21 | 1 | 2 | 109.265 | 1.784 | 0 | 107.481 | 0 | N | 109
FMM | 2022-04-13 | 2 | Weekday | LADWP | UP | 2022-04-11 | 2 | 3 | 139.518 | -9.737 | 0 | 149.255 | 0 | N | 139
FMM | 2022-04-13 | 3 | Weekday | LADWP | UP | 2022-03-24 | 3 | 3 | 95.014 | 5.129 | 0 | 89.885 | 0 | N | 95
FMM | 2022-04-13 | 4 | Weekday | LADWP | UP | 2022-03-21 | 4 | 2 | 127.0187 | -7.657 | 0 | 134.6757 | 0 | N | 127
FMM | 2022-04-13 | 5 | Weekday | LADWP | UP | 2022-04-11 | 5 | 2 | 129.2935 | -15.849 | 0 | 145.1425 | 0 | N | 129
FMM | 2022-04-13 | 6 | Weekday | LADWP | UP | 2022-04-11 | 6 | 2 | 133.3786 | -11.012 | 0 | 144.3906 | 0 | N | 133
FMM | 2022-04-13 | 7 | Weekday | LADWP | UP | 2022-03-30 | 7 | 2 | 203.828 | 15.484 | 0 | 188.344 | 0 | N | 203
FMM | 2022-04-13 | 8 | Weekday | LADWP | UP | 2022-03-09 | 8 | 4 | 126.0229 | 25.911 | 123.2063 | -23.0943 | 0 | N | 126
FMM | 2022-04-13 | 9 | Weekday | LADWP | UP | 2022-03-04 | 9 | 4 | 273.8695 | 18.085 | 252.902 | 2.8824 | 0 | N | 273
FMM | 2022-04-13 | 10 | Weekday | LADWP | UP | 2022-02-22 | 10 | 2 | 176.7266 | -41.12 | 242.3852 | -24.5387 | 0 | N | 176
FMM | 2022-04-13 | 11 | Weekday | LADWP | UP | 2022-04-08 | 11 | 2 | 190.7664 | 148.211 | 21.7787 | 20.7767 | 0 | N | 190
FMM | 2022-04-13 | 12 | Weekday | LADWP | UP | 2022-03-25 | 12 | 2 | 115.4832 | 31.641 | -26.9544 | 110.7967 | 0 | N | 115
FMM | 2022-04-13 | 13 | Weekday | LADWP | UP | 2022-02-28 | 13 | 3 | 124.8057 | 9.848 | 26.7437 | 88.214 | 0 | N | 124
FMM | 2022-04-13 | 14 | Weekday | LADWP | UP | 2022-02-16 | 14 | 4 | 192.0831 | 20.975 | -54.0886 | 225.1967 | 0 | N | 192
FMM | 2022-04-13 | 15 | Weekday | LADWP | UP | 2022-02-15 | 16 | 1 | 254.4774 | 24.608 | 184.5639 | 45.3056 | 0 | N | 254
FMM | 2022-04-13 | 16 | Weekday | LADWP | UP | 2022-03-15 | 16 | 2 | 234.0548 | 126.32 | 122.4736 | -14.7388 | 0 | N | 234
FMM | 2022-04-13 | 17 | Weekday | LADWP | UP | 2022-03-18 | 18 | 1 | 158.2412 | 51.831 | 39.8536 | 66.5566 | 0 | N | 158
FMM | 2022-04-13 | 18 | Weekday | LADWP | UP | 2022-03-22 | 18 | 4 | 174.9839 | 87.805 | 20.1722 | 67.0067 | 0 | N | 174
FMM | 2022-04-13 | 19 | Weekday | LADWP | UP | 2022-03-18 | 19 | 4 | 114.8082 | 45.458 | 10.2971 | 59.0532 | 0 | N | 114
FMM | 2022-04-13 | 20 | Weekday | LADWP | UP | 2022-04-04 | 20 | 3 | 70.7298 | 36.239 | 0 | 34.4908 | 0 | N | 70
FMM | 2022-04-13 | 21 | Weekday | LADWP | UP | 2022-03-21 | 21 | 3 | 131.34 | 15.513 | 0 | 115.827 | 0 | N | 131
FMM | 2022-04-13 | 22 | Weekday | LADWP | UP | 2022-03-31 | 22 | 4 | 91.3837 | 18.128 | 0 | 73.2557 | 0 | N | 91
FMM | 2022-04-13 | 23 | Weekday | LADWP | UP | 2022-02-22 | 24 | 1 | 148.078 | -5.384 | 0 | 153.462 | 0 | N | 148
FMM | 2022-04-13 | 24 | Weekday | LADWP | UP | 2022-02-22 | 24 | 3 | 150.459 | 7.349 | 0 | 143.11 | 0 | N | 150
FMM | 2022-04-13 | 1 | Weekday | LADWP | DN | 2022-03-23 | 1 | 4 | -135.5853 | 1.008 | 0 | -136.5933 | 0 | N | -135
FMM | 2022-04-13 | 2 | Weekday | LADWP | DN | 2022-03-04 | 3 | 1 | -154.2662 | -3.979 | 0 | -150.2872 | 0 | N | -154
FMM | 2022-04-13 | 3 | Weekday | LADWP | DN | 2022-03-04 | 3 | 3 | -152.9398 | -7.282 | 0 | -145.6578 | 0 | N | -152
FMM | 2022-04-13 | 4 | Weekday | LADWP | DN | 2022-03-23 | 4 | 2 | -109.056 | -4.126 | 0 | -104.93 | 0 | N | -109
FMM | 2022-04-13 | 5 | Weekday | LADWP | DN | 2022-04-04 | 6 | 1 | -85.2865 | 13.998 | 0 | -99.2845 | 0 | N | -85
FMM | 2022-04-13 | 6 | Weekday | LADWP | DN | 2022-03-07 | 6 | 4 | -108.0062 | -31.554 | 0 | -76.4522 | 0 | N | -108
FMM | 2022-04-13 | 7 | Weekday | LADWP | DN | 2022-03-28 | 7 | 3 | -144.5663 | 17.54 | -0.35667 | -161.7497 | 0 | N | -144
FMM | 2022-04-13 | 8 | Weekday | LADWP | DN | 2022-04-05 | 8 | 4 | -152.8063 | 28.412 | -28.2008 | -153.0175 | 0 | N | -152
FMM | 2022-04-13 | 9 | Weekday | LADWP | DN | 2022-04-05 | 9 | 2 | -178.751 | 27.275 | 4.2839 | -210.3099 | 0 | N | -178
FMM | 2022-04-13 | 10 | Weekday | LADWP | DN | 2022-03-03 | 10 | 4 | -252.8999 | 30.953 | -279.5919 | -4.261 | 0 | N | -252
FMM | 2022-04-13 | 11 | Weekday | LADWP | DN | 2022-03-31 | 12 | 1 | -133.5651 | -33.74 | -143.8267 | 44.0017 | 0 | N | -133
FMM | 2022-04-13 | 12 | Weekday | LADWP | DN | 2022-03-03 | 12 | 4 | -192.8029 | -94.543 | -82.4285 | -15.8314 | 0 | N | -192
FMM | 2022-04-13 | 13 | Weekday | LADWP | DN | 2022-03-28 | 13 | 3 | -244.3053 | -129.958 | 74.6097 | -188.957 | 0 | N | -244
FMM | 2022-04-13 | 14 | Weekday | LADWP | DN | 2022-02-23 | 14 | 4 | -220.5598 | 11.445 | -152.5383 | -79.4665 | 0 | N | -220
FMM | 2022-04-13 | 15 | Weekday | LADWP | DN | 2022-03-30 | 15 | 2 | -252.895 | -7.921 | -70.1543 | -174.8196 | 0 | N | -252
FMM | 2022-04-13 | 16 | Weekday | LADWP | DN | 2022-03-09 | 16 | 2 | -186.5481 | -2.247 | -127.6579 | -56.6432 | 0 | N | -186
FMM | 2022-04-13 | 17 | Weekday | LADWP | DN | 2022-03-04 | 18 | 1 | -199.3063 | 20.697 | -72.7744 | -147.229 | 0 | N | -199
FMM | 2022-04-13 | 18 | Weekday | LADWP | DN | 2022-03-25 | 18 | 2 | -164.5729 | -37.407 | -105.5232 | -21.6427 | 0 | N | -164
FMM | 2022-04-13 | 19 | Weekday | LADWP | DN | 2022-03-21 | 19 | 4 | -151.8136 | 0.545 | 0.83474 | -153.1933 | 0 | N | -151
FMM | 2022-04-13 | 20 | Weekday | LADWP | DN | 2022-03-31 | 20 | 3 | -119.37 | -66.595 | 0 | -52.775 | 0 | N | -119
FMM | 2022-04-13 | 21 | Weekday | LADWP | DN | 2022-04-11 | 22 | 1 | -82.4181 | -42.713 | 0 | -39.7051 | 0 | N | -82
FMM | 2022-04-13 | 22 | Weekday | LADWP | DN | 2022-04-11 | 22 | 3 | -135.1235 | 39.531 | 0 | -174.6545 | 0 | N | -135
FMM | 2022-04-13 | 23 | Weekday | LADWP | DN | 2022-03-24 | 23 | 4 | -100.6923 | -22.558 | 0 | -78.1343 | 0 | N | -100
FMM | 2022-04-13 | 24 | Weekday | LADWP | DN | 2022-03-15 | 24 | 3 | -100.409 | -13.599 | 0 | -86.81 | 0 | N | -100
FMM | 2022-04-13 | 1 | Weekday | NEVP | UP | 2022-03-23 | 1 | 4 | 36.2883 | 23.045 | 0 | 13.2433 | 0 | N | 36
FMM | 2022-04-13 | 2 | Weekday | NEVP | UP | 2022-02-15 | 2 | 4 | 43.9523 | 6.259 | 0 | 37.6933 | 0 | N | 43
FMM | 2022-04-13 | 3 | Weekday | NEVP | UP | 2022-03-31 | 3 | 4 | 43.5657 | 27.869 | 0 | 15.6967 | 0 | N | 43
FMM | 2022-04-13 | 4 | Weekday | NEVP | UP | 2022-03-28 | 4 | 2 | 32.5987 | 22.862 | 0 | 9.7367 | 0 | N | 32
FMM | 2022-04-13 | 5 | Weekday | NEVP | UP | 2022-04-05 | 5 | 3 | 73.7007 | 60.124 | 0 | 13.5767 | 0 | N | 73
FMM | 2022-04-13 | 6 | Weekday | NEVP | UP | 2022-02-17 | 6 | 2 | 41.0397 | 34.503 | 0 | 6.5367 | 0 | N | 41
FMM | 2022-04-13 | 7 | Weekday | NEVP | UP | 2022-03-30 | 7 | 2 | 113.71 | 113.93 | 0 | -0.22 | 0 | N | 113
FMM | 2022-04-13 | 8 | Weekday | NEVP | UP | 2022-03-28 | 9 | 1 | 288.8037 | -7.773 | 287.8233 | 8.7533 | 0 | N | 288
FMM | 2022-04-13 | 9 | Weekday | NEVP | UP | 2022-02-15 | 10 | 1 | 413.1657 | 83.009 | 321.7333 | 8.4233 | 0 | Y | 332
FMM | 2022-04-13 | 10 | Weekday | NEVP | UP | 2022-03-29 | 10 | 4 | 149.98 | 61.53 | 77.8067 | 10.6433 | 0 | N | 149
FMM | 2022-04-13 | 11 | Weekday | NEVP | UP | 2022-03-22 | 12 | 1 | 131.7857 | -10.161 | 147.54 | -5.5933 | 0 | N | 131
FMM | 2022-04-13 | 12 | Weekday | NEVP | UP | 2022-02-23 | 13 | 1 | 172.926 | 169.486 | -0.29333 | 3.7333 | 0 | N | 172
FMM | 2022-04-13 | 13 | Weekday | NEVP | UP | 2022-03-04 | 14 | 1 | 224.8017 | 36.795 | 206.5267 | -18.52 | 0 | N | 224
FMM | 2022-04-13 | 14 | Weekday | NEVP | UP | 2022-03-08 | 15 | 1 | 248.694 | 52.594 | 218.37 | -22.27 | 0 | N | 248
FMM | 2022-04-13 | 15 | Weekday | NEVP | UP | 2022-02-21 | 15 | 4 | 306.6493 | 105.826 | 185.64 | 15.1833 | 0 | N | 306
FMM | 2022-04-13 | 16 | Weekday | NEVP | UP | 2022-03-17 | 17 | 1 | 283.0073 | 16.884 | 274.94 | -8.8167 | 0 | N | 283
FMM | 2022-04-13 | 17 | Weekday | NEVP | UP | 2022-03-30 | 17 | 3 | 378.1487 | 63.752 | 310.35 | 4.0467 | 0 | Y | 332
FMM | 2022-04-13 | 18 | Weekday | NEVP | UP | 2022-03-29 | 18 | 4 | 304.8277 | 60.001 | 221.8467 | 22.98 | 0 | N | 304
FMM | 2022-04-13 | 19 | Weekday | NEVP | UP | 2022-04-01 | 19 | 2 | 158.461 | 71.591 | 86.9767 | -0.10667 | 0 | N | 158
FMM | 2022-04-13 | 20 | Weekday | NEVP | UP | 2022-04-04 | 21 | 1 | 62.1213 | 26.078 | 0 | 36.0433 | 0 | N | 62
FMM | 2022-04-13 | 21 | Weekday | NEVP | UP | 2022-03-09 | 21 | 4 | 88.4303 | 66.327 | 0 | 22.1033 | 0 | N | 88
FMM | 2022-04-13 | 22 | Weekday | NEVP | UP | 2022-02-16 | 22 | 3 | 82.389 | 25.169 | 0 | 57.22 | 0 | N | 82
FMM | 2022-04-13 | 23 | Weekday | NEVP | UP | 2022-03-01 | 24 | 1 | 49.9887 | 49.232 | 0 | 0.75667 | 0 | N | 49
FMM | 2022-04-13 | 24 | Weekday | NEVP | UP | 2022-02-16 | 24 | 3 | 50.7483 | 30.535 | 0 | 20.2133 | 0 | N | 50
FMM | 2022-04-13 | 1 | Weekday | NEVP | DN | 2022-03-02 | 1 | 4 | -41.4557 | -28.819 | 0 | -12.6367 | 0 | N | -41
FMM | 2022-04-13 | 2 | Weekday | NEVP | DN | 2022-04-04 | 2 | 3 | -52.7687 | -61.662 | 0 | 8.8933 | 0 | N | -52
FMM | 2022-04-13 | 3 | Weekday | NEVP | DN | 2022-03-10 | 3 | 2 | -25.849 | -7.239 | 0 | -18.61 | 0 | N | -25
FMM | 2022-04-13 | 4 | Weekday | NEVP | DN | 2022-04-11 | 4 | 3 | -36.9717 | -13.485 | 0 | -23.4867 | 0 | N | -36
FMM | 2022-04-13 | 5 | Weekday | NEVP | DN | 2022-02-23 | 5 | 2 | -59.4203 | 2.363 | 0 | -61.7833 | 0 | N | -59
FMM | 2022-04-13 | 6 | Weekday | NEVP | DN | 2022-04-05 | 6 | 3 | -60.4163 | -40.703 | 0 | -19.7133 | 0 | N | -60
FMM | 2022-04-13 | 7 | Weekday | NEVP | DN | 2022-03-02 | 8 | 1 | -122.8607 | -9.914 | -115.6167 | 2.67 | 0 | N | -122
FMM | 2022-04-13 | 8 | Weekday | NEVP | DN | 2022-03-28 | 8 | 3 | -275.4157 | -0.419 | -282.3767 | 7.38 | 0 | N | -275
FMM | 2022-04-13 | 9 | Weekday | NEVP | DN | 2022-03-04 | 10 | 1 | -301.5733 | -128.68 | -169.3633 | -3.53 | 0 | N | -301
FMM | 2022-04-13 | 10 | Weekday | NEVP | DN | 2022-03-03 | 10 | 2 | -353.7167 | -155.58 | -207.6367 | 9.5 | 0 | N | -353
FMM | 2022-04-13 | 11 | Weekday | NEVP | DN | 2022-02-15 | 11 | 4 | -409.2333 | -100.71 | -236.81 | -71.7133 | 0 | N | -395
FMM | 2022-04-13 | 12 | Weekday | NEVP | DN | 2022-03-04 | 12 | 2 | -297.604 | -200.554 | -82.5567 | -14.4933 | 0 | N | -297
FMM | 2022-04-13 | 13 | Weekday | NEVP | DN | 2022-03-22 | 13 | 4 | -197.2193 | -68.826 | -125.77 | -2.6233 | 0 | N | -197
FMM | 2022-04-13 | 14 | Weekday | NEVP | DN | 2022-03-30 | 14 | 3 | -237.533 | -117.763 | -121.8767 | 2.1067 | 0 | N | -237
FMM | 2022-04-13 | 15 | Weekday | NEVP | DN | 2022-03-17 | 15 | 2 | -233.5483 | -26.015 | -206.62 | -0.91333 | 0 | N | -233
FMM | 2022-04-13 | 16 | Weekday | NEVP | DN | 2022-03-31 | 16 | 3 | -252.2647 | -150.168 | -96.3967 | -5.7 | 0 | N | -252
FMM | 2022-04-13 | 17 | Weekday | NEVP | DN | 2022-02-24 | 17 | 2 | -141.382 | -31.592 | -116.5833 | 6.7933 | 0 | N | -141
FMM | 2022-04-13 | 18 | Weekday | NEVP | DN | 2022-03-29 | 18 | 2 | -109.304 | 36.846 | -138.5433 | -7.6067 | 0 | N | -109
FMM | 2022-04-13 | 19 | Weekday | NEVP | DN | 2022-02-22 | 19 | 3 | -118.3827 | -57.056 | 0 | -61.3267 | 0 | N | -118
FMM | 2022-04-13 | 20 | Weekday | NEVP | DN | 2022-03-09 | 20 | 2 | -56.435 | -43.375 | 0 | -13.06 | 0 | N | -56
FMM | 2022-04-13 | 21 | Weekday | NEVP | DN | 2022-03-01 | 21 | 4 | -35.3157 | -35.269 | 0 | -0.046667 | 0 | N | -35
FMM | 2022-04-13 | 22 | Weekday | NEVP | DN | 2022-03-09 | 22 | 3 | -45.8413 | 4.662 | 0 | -50.5033 | 0 | N | -45
FMM | 2022-04-13 | 23 | Weekday | NEVP | DN | 2022-04-08 | 23 | 2 | -46.5 | -35.48 | 0 | -11.02 | 0 | N | -46
FMM | 2022-04-13 | 24 | Weekday | NEVP | DN | 2022-03-21 | 24 | 4 | -57.9653 | -27.662 | 0 | -30.3033 | 0 | N | -57
FMM | 2022-04-13 | 1 | Weekday | NWMT | UP | 2022-02-15 | 2 | 1 | 66.011 | 4.341 | 0 | 61.67 | 0 | N | 66
FMM | 2022-04-13 | 2 | Weekday | NWMT | UP | 2022-02-25 | 2 | 2 | 66.1463 | 4.763 | 0 | 61.3833 | 0 | N | 66
FMM | 2022-04-13 | 3 | Weekday | NWMT | UP | 2022-02-24 | 3 | 2 | 75.1587 | 5.082 | 0 | 70.0767 | 0 | N | 75
FMM | 2022-04-13 | 4 | Weekday | NWMT | UP | 2022-02-28 | 5 | 1 | 68.5993 | 9.386 | 0 | 59.2133 | 0 | N | 68
FMM | 2022-04-13 | 5 | Weekday | NWMT | UP | 2022-03-01 | 5 | 4 | 74.0513 | 24.038 | 0 | 50.0133 | 0 | N | 74
FMM | 2022-04-13 | 6 | Weekday | NWMT | UP | 2022-02-28 | 6 | 2 | 62.563 | -3.967 | 0 | 66.53 | 0 | N | 62
FMM | 2022-04-13 | 7 | Weekday | NWMT | UP | 2022-04-07 | 7 | 2 | 87.292 | 21.412 | 0.25333 | 65.6267 | 0 | N | 87
FMM | 2022-04-13 | 8 | Weekday | NWMT | UP | 2022-03-22 | 8 | 4 | 92.0007 | -22.876 | -1.6 | 116.4767 | 0 | N | 92
FMM | 2022-04-13 | 9 | Weekday | NWMT | UP | 2022-03-15 | 9 | 4 | 63.5407 | 6.364 | -2.99 | 60.1667 | 0 | N | 63
FMM | 2022-04-13 | 10 | Weekday | NWMT | UP | 2022-02-15 | 10 | 4 | 51.5853 | 1.082 | -0.30333 | 50.8067 | 0 | N | 51
FMM | 2022-04-13 | 11 | Weekday | NWMT | UP | 2022-03-16 | 11 | 2 | 64.8763 | 11.313 | 0.17333 | 53.39 | 0 | N | 64
FMM | 2022-04-13 | 12 | Weekday | NWMT | UP | 2022-03-31 | 12 | 3 | 76.283 | -7.147 | 2.6367 | 80.7933 | 0 | N | 76
FMM | 2022-04-13 | 13 | Weekday | NWMT | UP | 2022-02-16 | 13 | 4 | 91.4017 | 24.925 | 0.52333 | 65.9533 | 0 | N | 91
FMM | 2022-04-13 | 14 | Weekday | NWMT | UP | 2022-02-16 | 14 | 2 | 78.9737 | 5.057 | -1.2767 | 75.1933 | 0 | N | 78
FMM | 2022-04-13 | 15 | Weekday | NWMT | UP | 2022-03-16 | 15 | 3 | 53.9423 | -7.861 | 0.083333 | 61.72 | 0 | N | 53
FMM | 2022-04-13 | 16 | Weekday | NWMT | UP | 2022-02-18 | 16 | 3 | 63.6563 | 2.713 | 0.62667 | 60.3167 | 0 | N | 63
FMM | 2022-04-13 | 17 | Weekday | NWMT | UP | 2022-04-04 | 17 | 2 | 73.4897 | -21.367 | -0.68667 | 95.5433 | 0 | N | 73
FMM | 2022-04-13 | 18 | Weekday | NWMT | UP | 2022-03-18 | 19 | 1 | 100.197 | -4.953 | 2.5467 | 102.6033 | 0 | N | 100
FMM | 2022-04-13 | 19 | Weekday | NWMT | UP | 2022-04-04 | 19 | 3 | 109.109 | 23.419 | 1.7067 | 83.9833 | 0 | N | 109
FMM | 2022-04-13 | 20 | Weekday | NWMT | UP | 2022-03-16 | 20 | 4 | 107.613 | -5.787 | 0 | 113.4 | 0 | N | 107
FMM | 2022-04-13 | 21 | Weekday | NWMT | UP | 2022-03-17 | 21 | 2 | 80.0167 | 11.18 | 0 | 68.8367 | 0 | N | 80
FMM | 2022-04-13 | 22 | Weekday | NWMT | UP | 2022-03-24 | 22 | 3 | 78.6097 | 14.943 | 0 | 63.6667 | 0 | N | 78
FMM | 2022-04-13 | 23 | Weekday | NWMT | UP | 2022-03-31 | 23 | 2 | 67.3543 | -6.359 | 0 | 73.7133 | 0 | N | 67
FMM | 2022-04-13 | 24 | Weekday | NWMT | UP | 2022-03-15 | 24 | 2 | 61.9577 | -6.509 | 0 | 68.4667 | 0 | N | 61
FMM | 2022-04-13 | 1 | Weekday | NWMT | DN | 2022-02-21 | 1 | 2 | -100.2877 | -3.141 | 0 | -97.1467 | 0 | N | -100
FMM | 2022-04-13 | 2 | Weekday | NWMT | DN | 2022-03-16 | 2 | 2 | -89.039 | -0.579 | 0 | -88.46 | 0 | N | -89
FMM | 2022-04-13 | 3 | Weekday | NWMT | DN | 2022-03-23 | 3 | 4 | -80.1543 | -1.061 | 0 | -79.0933 | 0 | N | -80
FMM | 2022-04-13 | 4 | Weekday | NWMT | DN | 2022-02-17 | 4 | 2 | -61.5267 | 6.83 | 0 | -68.3567 | 0 | N | -61
FMM | 2022-04-13 | 5 | Weekday | NWMT | DN | 2022-02-16 | 5 | 4 | -73.8627 | 20.054 | 0 | -93.9167 | 0 | N | -73
FMM | 2022-04-13 | 6 | Weekday | NWMT | DN | 2022-03-08 | 6 | 2 | -64.922 | -15.562 | 0 | -49.36 | 0 | N | -64
FMM | 2022-04-13 | 7 | Weekday | NWMT | DN | 2022-03-17 | 7 | 4 | -52.9283 | 10.565 | 1.1767 | -64.67 | 0 | N | -52
FMM | 2022-04-13 | 8 | Weekday | NWMT | DN | 2022-03-30 | 8 | 4 | -72.0823 | -29.339 | -6.06 | -36.6833 | 0 | N | -72
FMM | 2022-04-13 | 9 | Weekday | NWMT | DN | 2022-03-24 | 9 | 2 | -81.906 | -9.956 | -2.7967 | -69.1533 | 0 | N | -81
FMM | 2022-04-13 | 10 | Weekday | NWMT | DN | 2022-03-17 | 10 | 2 | -68.837 | 3.903 | -1.0767 | -71.6633 | 0 | N | -68
FMM | 2022-04-13 | 11 | Weekday | NWMT | DN | 2022-03-02 | 11 | 3 | -102.517 | 3.193 | 0.75 | -106.46 | 0 | N | -102
FMM | 2022-04-13 | 12 | Weekday | NWMT | DN | 2022-03-15 | 12 | 3 | -89.3183 | 11.185 | 0.59333 | -101.0967 | 0 | N | -89
FMM | 2022-04-13 | 13 | Weekday | NWMT | DN | 2022-03-11 | 13 | 4 | -74.4753 | -15.972 | -0.46 | -58.0433 | 0 | N | -74
FMM | 2022-04-13 | 14 | Weekday | NWMT | DN | 2022-03-11 | 14 | 2 | -42.8047 | -0.028 | -2.88 | -39.8967 | 0 | N | -42
FMM | 2022-04-13 | 15 | Weekday | NWMT | DN | 2022-03-30 | 15 | 2 | -85.3013 | -3.238 | -0.93 | -81.1333 | 0 | N | -85
FMM | 2022-04-13 | 16 | Weekday | NWMT | DN | 2022-03-16 | 16 | 3 | -73.9933 | 0.02 | 0.49667 | -74.51 | 0 | N | -73
FMM | 2022-04-13 | 17 | Weekday | NWMT | DN | 2022-03-30 | 17 | 4 | -61.729 | -2.809 | 0.08 | -59 | 0 | N | -61
FMM | 2022-04-13 | 18 | Weekday | NWMT | DN | 2022-03-02 | 19 | 1 | -83.119 | -20.119 | 0 | -63 | 0 | N | -83
FMM | 2022-04-13 | 19 | Weekday | NWMT | DN | 2022-03-02 | 19 | 2 | -88.2243 | -24.991 | 0 | -63.2333 | 0 | N | -88
FMM | 2022-04-13 | 20 | Weekday | NWMT | DN | 2022-03-25 | 20 | 4 | -96.9797 | -14.053 | 0 | -82.9267 | 0 | N | -96
FMM | 2022-04-13 | 21 | Weekday | NWMT | DN | 2022-04-11 | 21 | 2 | -53.544 | -29.214 | 0 | -24.33 | 0 | N | -53
FMM | 2022-04-13 | 22 | Weekday | NWMT | DN | 2022-03-16 | 22 | 4 | -55.6187 | -5.202 | 0 | -50.4167 | 0 | N | -55
FMM | 2022-04-13 | 23 | Weekday | NWMT | DN | 2022-03-21 | 23 | 2 | -85.6147 | -7.038 | 0 | -78.5767 | 0 | N | -85
FMM | 2022-04-13 | 24 | Weekday | NWMT | DN | 2022-03-31 | 24 | 3 | -113.5107 | 1.216 | 0 | -114.7267 | 0 | N | -113
FMM | 2022-04-13 | 1 | Weekday | PACE | UP | 2022-03-25 | 1 | 4 | 174.2897 | -5.497 | 0 | 179.7867 | 0 | N | 174
FMM | 2022-04-13 | 2 | Weekday | PACE | UP | 2022-03-16 | 2 | 4 | 206.8793 | -8.174 | 0 | 215.0533 | 0 | N | 206
FMM | 2022-04-13 | 3 | Weekday | PACE | UP | 2022-04-05 | 3 | 4 | 268.148 | 14.598 | 0 | 253.55 | 0 | N | 268
FMM | 2022-04-13 | 4 | Weekday | PACE | UP | 2022-03-21 | 4 | 4 | 376.742 | -18.928 | 0 | 395.67 | 0 | N | 376
FMM | 2022-04-13 | 5 | Weekday | PACE | UP | 2022-02-15 | 5 | 4 | 253.902 | 34.572 | 0 | 219.33 | 0 | N | 253
FMM | 2022-04-13 | 6 | Weekday | PACE | UP | 2022-03-29 | 7 | 1 | 262.3957 | -24.901 | 0 | 287.2967 | 0 | N | 262
FMM | 2022-04-13 | 7 | Weekday | PACE | UP | 2022-04-11 | 7 | 4 | 273.0841 | -4.917 | 23.6945 | 254.3067 | 0 | N | 273
FMM | 2022-04-13 | 8 | Weekday | PACE | UP | 2022-03-04 | 9 | 1 | 472.9837 | 44.367 | 110.9233 | 317.6933 | 0 | N | 472
FMM | 2022-04-13 | 9 | Weekday | PACE | UP | 2022-03-09 | 9 | 2 | 453.4714 | 65.319 | 332.8858 | 55.2667 | 0 | N | 453
FMM | 2022-04-13 | 10 | Weekday | PACE | UP | 2022-02-15 | 10 | 3 | 244.0757 | 54.734 | 102.6217 | 86.72 | 0 | N | 244
FMM | 2022-04-13 | 11 | Weekday | PACE | UP | 2022-03-21 | 11 | 2 | 176.8083 | -42.13 | -61.905 | 280.8433 | 0 | N | 176
FMM | 2022-04-13 | 12 | Weekday | PACE | UP | 2022-03-15 | 12 | 3 | 200.3106 | 93.009 | -2.8417 | 110.1433 | 0 | N | 200
FMM | 2022-04-13 | 13 | Weekday | PACE | UP | 2022-03-03 | 13 | 3 | 239.0809 | -30.5 | 65.3275 | 204.2533 | 0 | N | 239
FMM | 2022-04-13 | 14 | Weekday | PACE | UP | 2022-03-15 | 14 | 3 | 207.4472 | 94.105 | -24.0145 | 137.3567 | 0 | N | 207
FMM | 2022-04-13 | 15 | Weekday | PACE | UP | 2022-03-16 | 15 | 3 | 275.1661 | -2.717 | 318.5964 | -40.7133 | 0 | N | 275
FMM | 2022-04-13 | 16 | Weekday | PACE | UP | 2022-03-02 | 16 | 4 | 405.0616 | 83.798 | 294.0603 | 27.2033 | 0 | N | 405
FMM | 2022-04-13 | 17 | Weekday | PACE | UP | 2022-03-15 | 17 | 4 | 427.8102 | 103.211 | 242.6259 | 81.9733 | 0 | N | 427
FMM | 2022-04-13 | 18 | Weekday | PACE | UP | 2022-03-24 | 18 | 3 | 459.4438 | -5.319 | 133.0995 | 331.6633 | 0 | N | 459
FMM | 2022-04-13 | 19 | Weekday | PACE | UP | 2022-03-30 | 19 | 4 | 365.8205 | -37.143 | -0.72981 | 403.6933 | 0 | N | 365
FMM | 2022-04-13 | 20 | Weekday | PACE | UP | 2022-03-31 | 20 | 4 | 257.2407 | -53.346 | 0 | 310.5867 | 0 | N | 257
FMM | 2022-04-13 | 21 | Weekday | PACE | UP | 2022-04-07 | 22 | 1 | 321.818 | 65.888 | 0 | 255.93 | 0 | N | 321
FMM | 2022-04-13 | 22 | Weekday | PACE | UP | 2022-04-07 | 23 | 1 | 288.7203 | -22.023 | 0 | 310.7433 | 0 | N | 288
FMM | 2022-04-13 | 23 | Weekday | PACE | UP | 2022-03-02 | 23 | 4 | 284.3667 | 14.08 | 0 | 270.2867 | 0 | N | 284
FMM | 2022-04-13 | 24 | Weekday | PACE | UP | 2022-04-07 | 24 | 2 | 224.5413 | 19.458 | 0 | 205.0833 | 0 | N | 224
FMM | 2022-04-13 | 1 | Weekday | PACE | DN | 2022-03-29 | 2 | 1 | -371.7147 | 10.282 | 0 | -381.9967 | 0 | N | -371
FMM | 2022-04-13 | 2 | Weekday | PACE | DN | 2022-03-11 | 2 | 4 | -333.496 | -1.006 | 0 | -332.49 | 0 | N | -333
FMM | 2022-04-13 | 3 | Weekday | PACE | DN | 2022-04-11 | 3 | 3 | -293.9933 | 14.03 | 0 | -308.0233 | 0 | N | -293
FMM | 2022-04-13 | 4 | Weekday | PACE | DN | 2022-03-18 | 4 | 4 | -243.3443 | -4.441 | 0 | -238.9033 | 0 | N | -243
FMM | 2022-04-13 | 5 | Weekday | PACE | DN | 2022-03-18 | 6 | 1 | -232.339 | -30.009 | 0 | -202.33 | 0 | N | -232
FMM | 2022-04-13 | 6 | Weekday | PACE | DN | 2022-03-18 | 6 | 2 | -256.68 | -20.87 | 0 | -235.81 | 0 | N | -256
FMM | 2022-04-13 | 7 | Weekday | PACE | DN | 2022-03-09 | 8 | 1 | -233.6828 | 11.556 | -170.7488 | -74.49 | 0 | N | -233
FMM | 2022-04-13 | 8 | Weekday | PACE | DN | 2022-03-24 | 9 | 1 | -339.9964 | -45.113 | -203.8267 | -91.0567 | 0 | N | -339
FMM | 2022-04-13 | 9 | Weekday | PACE | DN | 2022-03-14 | 9 | 2 | -469.6606 | -73.894 | -163.5833 | -232.1833 | 0 | N | -469
FMM | 2022-04-13 | 10 | Weekday | PACE | DN | 2022-02-17 | 11 | 1 | -392.708 | -41.239 | 1.601 | -353.07 | 0 | N | -392
FMM | 2022-04-13 | 11 | Weekday | PACE | DN | 2022-04-11 | 11 | 3 | -396.3156 | 10.389 | -90.7012 | -316.0033 | 0 | N | -396
FMM | 2022-04-13 | 12 | Weekday | PACE | DN | 2022-03-28 | 12 | 4 | -474.0895 | -47.044 | -42.1054 | -384.94 | 0 | N | -470
FMM | 2022-04-13 | 13 | Weekday | PACE | DN | 2022-03-29 | 14 | 1 | -440.9163 | -9.303 | -64.47 | -367.1433 | 0 | N | -440
FMM | 2022-04-13 | 14 | Weekday | PACE | DN | 2022-04-01 | 14 | 2 | -368.2836 | 17.805 | -17.5352 | -368.5533 | 0 | N | -368
FMM | 2022-04-13 | 15 | Weekday | PACE | DN | 2022-02-15 | 15 | 3 | -356.0934 | -59.365 | 38.8916 | -335.62 | 0 | N | -356
FMM | 2022-04-13 | 16 | Weekday | PACE | DN | 2022-03-24 | 16 | 3 | -287.6185 | 10.566 | 27.4188 | -325.6033 | 0 | N | -287
FMM | 2022-04-13 | 17 | Weekday | PACE | DN | 2022-03-04 | 18 | 1 | -246.3056 | 6.259 | -18.658 | -233.9067 | 0 | N | -246
FMM | 2022-04-13 | 18 | Weekday | PACE | DN | 2022-03-07 | 19 | 1 | -246.2667 | -8.72 | 0 | -237.5467 | 0 | N | -246
FMM | 2022-04-13 | 19 | Weekday | PACE | DN | 2022-04-11 | 20 | 1 | -317.0847 | 147.682 | 0.25333 | -465.02 | 0 | N | -317
FMM | 2022-04-13 | 20 | Weekday | PACE | DN | 2022-04-11 | 20 | 3 | -421.0277 | 58.089 | 0 | -479.1167 | 0 | N | -421
FMM | 2022-04-13 | 21 | Weekday | PACE | DN | 2022-04-11 | 21 | 2 | -192.659 | -84.969 | 0 | -107.69 | 0 | N | -192
FMM | 2022-04-13 | 22 | Weekday | PACE | DN | 2022-03-15 | 23 | 1 | -217.9817 | -5.535 | 0 | -212.4467 | 0 | N | -217
FMM | 2022-04-13 | 23 | Weekday | PACE | DN | 2022-02-25 | 23 | 2 | -297.3467 | -11.69 | 0 | -285.6567 | 0 | N | -297
FMM | 2022-04-13 | 24 | Weekday | PACE | DN | 2022-04-11 | 24 | 3 | -311.1233 | 48.02 | 0 | -359.1433 | 0 | N | -311
FMM | 2022-04-13 | 1 | Weekday | PACW | UP | 2022-03-01 | 2 | 1 | 77.802 | -4.168 | 0 | 81.97 | 0 | N | 77
FMM | 2022-04-13 | 2 | Weekday | PACW | UP | 2022-03-17 | 2 | 4 | 72.5627 | 5.516 | 0 | 67.0467 | 0 | N | 72
FMM | 2022-04-13 | 3 | Weekday | PACW | UP | 2022-04-06 | 3 | 4 | 67.6047 | 21.238 | 0 | 46.3667 | 0 | N | 67
FMM | 2022-04-13 | 4 | Weekday | PACW | UP | 2022-03-21 | 5 | 1 | 94.203 | -19.887 | 0 | 114.09 | 0 | N | 94
FMM | 2022-04-13 | 5 | Weekday | PACW | UP | 2022-04-04 | 6 | 1 | 93.2237 | 65.137 | 0 | 28.0867 | 0 | N | 93
FMM | 2022-04-13 | 6 | Weekday | PACW | UP | 2022-03-24 | 6 | 3 | 114.629 | 29.319 | 0 | 85.31 | 0 | N | 114
FMM | 2022-04-13 | 7 | Weekday | PACW | UP | 2022-03-16 | 7 | 3 | 80.6787 | 33.912 | 0 | 46.7667 | 0 | N | 80
FMM | 2022-04-13 | 8 | Weekday | PACW | UP | 2022-02-18 | 8 | 4 | 100.3507 | 21.404 | -32.8 | 111.7467 | 0 | N | 100
FMM | 2022-04-13 | 9 | Weekday | PACW | UP | 2022-04-04 | 9 | 3 | 145.4923 | 34.169 | 27.73 | 83.5933 | 0 | N | 145
FMM | 2022-04-13 | 10 | Weekday | PACW | UP | 2022-03-18 | 11 | 1 | 156.0387 | 27.472 | 23.6467 | 104.92 | 0 | N | 156
FMM | 2022-04-13 | 11 | Weekday | PACW | UP | 2022-03-01 | 12 | 1 | 123.5927 | -4.234 | 0.45 | 127.3767 | 0 | N | 123
FMM | 2022-04-13 | 12 | Weekday | PACW | UP | 2022-03-04 | 12 | 2 | 100.8377 | 53.821 | 39.83 | 7.1867 | 0 | N | 100
FMM | 2022-04-13 | 13 | Weekday | PACW | UP | 2022-03-23 | 13 | 2 | 67.1997 | 47.483 | -8.01 | 27.7267 | 0 | N | 67
FMM | 2022-04-13 | 14 | Weekday | PACW | UP | 2022-04-04 | 15 | 1 | 86.2237 | -9.693 | -2.45 | 98.3667 | 0 | N | 86
FMM | 2022-04-13 | 15 | Weekday | PACW | UP | 2022-02-28 | 15 | 4 | 86.789 | -1.701 | 33.8333 | 54.6567 | 0 | N | 86
FMM | 2022-04-13 | 16 | Weekday | PACW | UP | 2022-03-11 | 16 | 4 | 106.861 | 26.451 | 31.32 | 49.09 | 0 | N | 106
FMM | 2022-04-13 | 17 | Weekday | PACW | UP | 2022-04-11 | 18 | 1 | 135.322 | 13.792 | 37.22 | 84.31 | 0 | N | 135
FMM | 2022-04-13 | 18 | Weekday | PACW | UP | 2022-04-11 | 18 | 3 | 117.3523 | -36.821 | 20.7367 | 133.4367 | 0 | N | 117
FMM | 2022-04-13 | 19 | Weekday | PACW | UP | 2022-02-28 | 20 | 1 | 107.987 | -9.873 | 0 | 117.86 | 0 | N | 107
FMM | 2022-04-13 | 20 | Weekday | PACW | UP | 2022-04-04 | 20 | 2 | 85.0763 | -2.557 | -1.3833 | 89.0167 | 0 | N | 85
FMM | 2022-04-13 | 21 | Weekday | PACW | UP | 2022-03-07 | 22 | 1 | 74.6247 | -2.882 | 0 | 77.5067 | 0 | N | 74
FMM | 2022-04-13 | 22 | Weekday | PACW | UP | 2022-03-03 | 22 | 4 | 88.3343 | 33.341 | 0 | 54.9933 | 0 | N | 88
FMM | 2022-04-13 | 23 | Weekday | PACW | UP | 2022-03-04 | 24 | 1 | 112.4243 | 106.731 | 0 | 5.6933 | 0 | N | 112
FMM | 2022-04-13 | 24 | Weekday | PACW | UP | 2022-03-16 | 24 | 4 | 70.3863 | 30.163 | 0 | 40.2233 | 0 | N | 70
FMM | 2022-04-13 | 1 | Weekday | PACW | DN | 2022-04-01 | 2 | 1 | -117.7413 | 3.302 | 0 | -121.0433 | 0 | N | -117
FMM | 2022-04-13 | 2 | Weekday | PACW | DN | 2022-04-04 | 2 | 2 | -165.117 | -4.487 | 0 | -160.63 | 0 | N | -165
FMM | 2022-04-13 | 3 | Weekday | PACW | DN | 2022-03-15 | 3 | 4 | -123.6463 | -17.083 | 0 | -106.5633 | 0 | N | -123
FMM | 2022-04-13 | 4 | Weekday | PACW | DN | 2022-03-07 | 4 | 2 | -88.0447 | -3.798 | 0 | -84.2467 | 0 | N | -88
FMM | 2022-04-13 | 5 | Weekday | PACW | DN | 2022-03-28 | 5 | 4 | -69.0967 | -37.68 | 0 | -31.4167 | 0 | N | -69
FMM | 2022-04-13 | 6 | Weekday | PACW | DN | 2022-03-01 | 6 | 2 | -115.1607 | -25.624 | 0 | -89.5367 | 0 | N | -115
FMM | 2022-04-13 | 7 | Weekday | PACW | DN | 2022-02-18 | 8 | 1 | -104.611 | -38.041 | 0.75667 | -67.3267 | 0 | N | -104
FMM | 2022-04-13 | 8 | Weekday | PACW | DN | 2022-02-15 | 8 | 2 | -105.8197 | -8.723 | 4.9933 | -102.09 | 0 | N | -105
FMM | 2022-04-13 | 9 | Weekday | PACW | DN | 2022-03-15 | 9 | 4 | -118.5857 | -29.469 | 18.6633 | -107.78 | 0 | N | -118
FMM | 2022-04-13 | 10 | Weekday | PACW | DN | 2022-04-05 | 10 | 4 | -133.6193 | -9.716 | -111.2333 | -12.67 | 0 | N | -133
FMM | 2022-04-13 | 11 | Weekday | PACW | DN | 2022-03-11 | 11 | 2 | -99.3307 | -49.834 | 2.96 | -52.4567 | 0 | N | -99
FMM | 2022-04-13 | 12 | Weekday | PACW | DN | 2022-03-11 | 12 | 2 | -107.4317 | -35.505 | -5.3733 | -66.5533 | 0 | N | -107
FMM | 2022-04-13 | 13 | Weekday | PACW | DN | 2022-03-11 | 13 | 3 | -97.02 | -8.13 | -42.31 | -46.58 | 0 | N | -97
FMM | 2022-04-13 | 14 | Weekday | PACW | DN | 2022-02-16 | 14 | 4 | -91.5663 | -5.113 | -40.7367 | -45.7167 | 0 | N | -91
FMM | 2022-04-13 | 15 | Weekday | PACW | DN | 2022-03-17 | 15 | 4 | -104.7317 | -17.145 | -24.3167 | -63.27 | 0 | N | -104
FMM | 2022-04-13 | 16 | Weekday | PACW | DN | 2022-03-23 | 17 | 1 | -78.714 | -10.974 | -19.4967 | -48.2433 | 0 | N | -78
FMM | 2022-04-13 | 17 | Weekday | PACW | DN | 2022-02-17 | 17 | 4 | -79.8523 | 2.291 | -19.43 | -62.7133 | 0 | N | -79
FMM | 2022-04-13 | 18 | Weekday | PACW | DN | 2022-03-23 | 18 | 4 | -141.583 | -2.433 | 14.57 | -153.72 | 0 | N | -141
FMM | 2022-04-13 | 19 | Weekday | PACW | DN | 2022-03-07 | 19 | 4 | -131.737 | -19.247 | 0 | -112.49 | 0 | N | -131
FMM | 2022-04-13 | 20 | Weekday | PACW | DN | 2022-03-23 | 20 | 3 | -137.738 | -3.908 | 0 | -133.83 | 0 | N | -137
FMM | 2022-04-13 | 21 | Weekday | PACW | DN | 2022-02-17 | 21 | 2 | -111.173 | -25.673 | 0 | -85.5 | 0 | N | -111
FMM | 2022-04-13 | 22 | Weekday | PACW | DN | 2022-03-29 | 23 | 1 | -109.557 | -41.527 | 0 | -68.03 | 0 | N | -109
FMM | 2022-04-13 | 23 | Weekday | PACW | DN | 2022-03-29 | 23 | 3 | -95.2173 | -7.404 | 0 | -87.8133 | 0 | N | -95
FMM | 2022-04-13 | 24 | Weekday | PACW | DN | 2022-04-01 | 24 | 4 | -112.5193 | -3.476 | 0 | -109.0433 | 0 | N | -112
FMM | 2022-04-13 | 1 | Weekday | PGE | UP | 2022-02-28 | 1 | 2 | 109.961 | 3.961 | 0 | 106 | 0 | N | 109
FMM | 2022-04-13 | 2 | Weekday | PGE | UP | 2022-03-31 | 2 | 3 | 67.4517 | 120.785 | 0 | -53.3333 | 0 | N | 67
FMM | 2022-04-13 | 3 | Weekday | PGE | UP | 2022-03-01 | 3 | 3 | 64.292 | -5.708 | 0 | 70 | 0 | N | 64
FMM | 2022-04-13 | 4 | Weekday | PGE | UP | 2022-03-21 | 4 | 2 | 54.748 | 0.748 | 0 | 54 | 0 | N | 54
FMM | 2022-04-13 | 5 | Weekday | PGE | UP | 2022-03-02 | 6 | 1 | 74.0107 | 12.344 | 0 | 61.6667 | 0 | N | 74
FMM | 2022-04-13 | 6 | Weekday | PGE | UP | 2022-04-11 | 7 | 1 | 205.0113 | 4.678 | 0 | 200.3333 | 0 | Y | 177
FMM | 2022-04-13 | 7 | Weekday | PGE | UP | 2022-04-01 | 8 | 1 | 112.9287 | 80.262 | 0 | 32.6667 | 0 | N | 112
FMM | 2022-04-13 | 8 | Weekday | PGE | UP | 2022-03-18 | 9 | 1 | 93.8777 | -4.789 | 0 | 98.6667 | 0 | N | 93
FMM | 2022-04-13 | 9 | Weekday | PGE | UP | 2022-03-21 | 10 | 1 | 118.286 | 65.286 | 0 | 53 | 0 | N | 118
FMM | 2022-04-13 | 10 | Weekday | PGE | UP | 2022-03-21 | 10 | 4 | 163.8933 | 134.56 | 0 | 29.3333 | 0 | N | 163
FMM | 2022-04-13 | 11 | Weekday | PGE | UP | 2022-02-28 | 11 | 2 | 183.1007 | 130.434 | 0 | 52.6667 | 0 | Y | 177
FMM | 2022-04-13 | 12 | Weekday | PGE | UP | 2022-03-14 | 12 | 2 | 106.43 | 42.43 | 0 | 64 | 0 | N | 106
FMM | 2022-04-13 | 13 | Weekday | PGE | UP | 2022-02-21 | 14 | 1 | 152.1637 | 93.497 | 0 | 58.6667 | 0 | N | 152
FMM | 2022-04-13 | 14 | Weekday | PGE | UP | 2022-03-14 | 14 | 3 | 91.948 | 38.948 | 0 | 53 | 0 | N | 91
FMM | 2022-04-13 | 15 | Weekday | PGE | UP | 2022-03-31 | 16 | 1 | 101.233 | 31.233 | 0 | 70 | 0 | N | 101
FMM | 2022-04-13 | 16 | Weekday | PGE | UP | 2022-03-18 | 16 | 3 | 112.3957 | 37.729 | 0 | 74.6667 | 0 | N | 112
FMM | 2022-04-13 | 17 | Weekday | PGE | UP | 2022-03-10 | 17 | 4 | 133.0363 | 84.703 | 0 | 48.3333 | 0 | N | 133
FMM | 2022-04-13 | 18 | Weekday | PGE | UP | 2022-03-14 | 18 | 2 | 87.396 | 61.396 | 0 | 26 | 0 | N | 87
FMM | 2022-04-13 | 19 | Weekday | PGE | UP | 2022-04-11 | 20 | 1 | 94.881 | 16.881 | 0 | 78 | 0 | N | 94
FMM | 2022-04-13 | 20 | Weekday | PGE | UP | 2022-04-11 | 20 | 2 | 96.699 | 22.699 | 0 | 74 | 0 | N | 96
FMM | 2022-04-13 | 21 | Weekday | PGE | UP | 2022-02-21 | 21 | 4 | 119.8953 | 58.562 | 0 | 61.3333 | 0 | N | 119
FMM | 2022-04-13 | 22 | Weekday | PGE | UP | 2022-02-22 | 22 | 4 | 122.6203 | 65.287 | 0 | 57.3333 | 0 | N | 122
FMM | 2022-04-13 | 23 | Weekday | PGE | UP | 2022-03-17 | 23 | 2 | 88.201 | 41.201 | 0 | 47 | 0 | N | 88
FMM | 2022-04-13 | 24 | Weekday | PGE | UP | 2022-03-29 | 24 | 2 | 84.8007 | -4.866 | 0 | 89.6667 | 0 | N | 84
FMM | 2022-04-13 | 1 | Weekday | PGE | DN | 2022-03-04 | 1 | 3 | -148.762 | 7.238 | 0 | -156 | 0 | N | -148
FMM | 2022-04-13 | 2 | Weekday | PGE | DN | 2022-03-08 | 3 | 1 | -118.3703 | 1.963 | 0 | -120.3333 | 0 | N | -118
FMM | 2022-04-13 | 3 | Weekday | PGE | DN | 2022-04-04 | 4 | 1 | -109.0223 | 23.311 | 0 | -132.3333 | 0 | N | -109
FMM | 2022-04-13 | 4 | Weekday | PGE | DN | 2022-02-18 | 5 | 1 | -97.909 | -4.909 | 0 | -93 | 0 | N | -97
FMM | 2022-04-13 | 5 | Weekday | PGE | DN | 2022-03-10 | 6 | 1 | -115.8333 | -5.5 | 0 | -110.3333 | 0 | N | -115
FMM | 2022-04-13 | 6 | Weekday | PGE | DN | 2022-03-16 | 6 | 4 | -113.3763 | -28.043 | 0 | -85.3333 | 0 | N | -113
FMM | 2022-04-13 | 7 | Weekday | PGE | DN | 2022-03-07 | 7 | 2 | -90.602 | -36.602 | 0 | -54 | 0 | N | -90
FMM | 2022-04-13 | 8 | Weekday | PGE | DN | 2022-03-31 | 9 | 1 | -102.694 | -26.694 | 0 | -76 | 0 | N | -102
FMM | 2022-04-13 | 9 | Weekday | PGE | DN | 2022-02-25 | 9 | 4 | -146.1723 | -141.839 | 0 | -4.3333 | 0 | N | -146
FMM | 2022-04-13 | 10 | Weekday | PGE | DN | 2022-03-07 | 11 | 1 | -137.222 | 51.778 | 0 | -189 | 0 | N | -137
FMM | 2022-04-13 | 11 | Weekday | PGE | DN | 2022-03-07 | 12 | 1 | -138.6083 | -36.275 | 0 | -102.3333 | 0 | N | -138
FMM | 2022-04-13 | 12 | Weekday | PGE | DN | 2022-02-28 | 12 | 4 | -165.6787 | -50.012 | 0 | -115.6667 | 0 | N | -165
FMM | 2022-04-13 | 13 | Weekday | PGE | DN | 2022-02-17 | 13 | 3 | -103.841 | -60.841 | 0 | -43 | 0 | N | -103
FMM | 2022-04-13 | 14 | Weekday | PGE | DN | 2022-02-17 | 14 | 3 | -97.9437 | -31.277 | 0 | -66.6667 | 0 | N | -97
FMM | 2022-04-13 | 15 | Weekday | PGE | DN | 2022-03-15 | 15 | 3 | -109.2227 | -24.556 | 0 | -84.6667 | 0 | N | -109
FMM | 2022-04-13 | 16 | Weekday | PGE | DN | 2022-03-30 | 17 | 1 | -120.0027 | -120.336 | 0 | 0.33333 | 0 | N | -120
FMM | 2022-04-13 | 17 | Weekday | PGE | DN | 2022-03-03 | 17 | 3 | -100.2 | -13.2 | 0 | -87 | 0 | N | -100
FMM | 2022-04-13 | 18 | Weekday | PGE | DN | 2022-03-28 | 19 | 1 | -115.0137 | -30.347 | 0 | -84.6667 | 0 | N | -115
FMM | 2022-04-13 | 19 | Weekday | PGE | DN | 2022-02-18 | 19 | 2 | -166.0147 | -35.348 | 0 | -130.6667 | 0 | N | -166
FMM | 2022-04-13 | 20 | Weekday | PGE | DN | 2022-02-16 | 20 | 2 | -125.4293 | -38.096 | 0 | -87.3333 | 0 | N | -125
FMM | 2022-04-13 | 21 | Weekday | PGE | DN | 2022-04-01 | 21 | 4 | -110.249 | -26.249 | 0 | -84 | 0 | N | -110
FMM | 2022-04-13 | 22 | Weekday | PGE | DN | 2022-02-17 | 22 | 4 | -108.2143 | 35.119 | 0 | -143.3333 | 0 | N | -108
FMM | 2022-04-13 | 23 | Weekday | PGE | DN | 2022-03-30 | 23 | 4 | -108.272 | -42.272 | 0 | -66 | 0 | N | -108
FMM | 2022-04-13 | 24 | Weekday | PGE | DN | 2022-02-18 | 24 | 4 | -131.655 | -22.655 | 0 | -109 | 0 | N | -131
FMM | 2022-04-13 | 1 | Weekday | PNM | UP | 2022-04-01 | 1 | 3 | 115.1993 | -0.224 | 0 | 115.4233 | 0 | N | 115
FMM | 2022-04-13 | 2 | Weekday | PNM | UP | 2022-03-04 | 2 | 4 | 123.5877 | -32.029 | 0 | 155.6167 | 0 | N | 123
FMM | 2022-04-13 | 3 | Weekday | PNM | UP | 2022-04-06 | 4 | 1 | 99.5463 | -7.437 | 0 | 106.9833 | 0 | N | 99
FMM | 2022-04-13 | 4 | Weekday | PNM | UP | 2022-03-17 | 4 | 3 | 108.3797 | -34.487 | 0 | 142.8667 | 0 | N | 108
FMM | 2022-04-13 | 5 | Weekday | PNM | UP | 2022-03-10 | 6 | 1 | 92.5127 | 7.426 | -0.24667 | 85.3333 | 0 | N | 92
FMM | 2022-04-13 | 6 | Weekday | PNM | UP | 2022-04-01 | 6 | 3 | 99.072 | 6.042 | 0 | 93.03 | 0 | N | 99
FMM | 2022-04-13 | 7 | Weekday | PNM | UP | 2022-03-30 | 8 | 1 | 124.6367 | 19.21 | 36.07 | 69.3567 | 0 | N | 124
FMM | 2022-04-13 | 8 | Weekday | PNM | UP | 2022-03-28 | 8 | 3 | 153.1007 | 15.804 | 95.82 | 41.4767 | 0 | N | 153
FMM | 2022-04-13 | 9 | Weekday | PNM | UP | 2022-02-17 | 9 | 3 | 149.5913 | 93.018 | 35.3367 | 21.2367 | 0 | N | 149
FMM | 2022-04-13 | 10 | Weekday | PNM | UP | 2022-03-21 | 11 | 1 | 125.9263 | 59.393 | 55.49 | 11.0433 | 0 | N | 125
FMM | 2022-04-13 | 11 | Weekday | PNM | UP | 2022-03-30 | 12 | 1 | 119.1167 | 43.56 | -7.6433 | 83.2 | 0 | N | 119
FMM | 2022-04-13 | 12 | Weekday | PNM | UP | 2022-03-04 | 12 | 3 | 68.627 | 74.407 | 0.25 | -6.03 | 0 | N | 68
FMM | 2022-04-13 | 13 | Weekday | PNM | UP | 2022-02-16 | 13 | 4 | 75.4703 | 71.947 | 42.87 | -39.3467 | 0 | N | 75
FMM | 2022-04-13 | 14 | Weekday | PNM | UP | 2022-04-11 | 15 | 1 | 95.8243 | 54.301 | -8.83 | 50.3533 | 0 | N | 95
FMM | 2022-04-13 | 15 | Weekday | PNM | UP | 2022-03-10 | 15 | 4 | 164.5293 | 78.496 | 24.74 | 61.2933 | 0 | N | 164
FMM | 2022-04-13 | 16 | Weekday | PNM | UP | 2022-03-28 | 16 | 4 | 102.9493 | -8.004 | 38.59 | 72.3633 | 0 | N | 102
FMM | 2022-04-13 | 17 | Weekday | PNM | UP | 2022-03-16 | 17 | 4 | 115.511 | 26.451 | 18.12 | 70.94 | 0 | N | 115
FMM | 2022-04-13 | 18 | Weekday | PNM | UP | 2022-02-16 | 18 | 2 | 141.8707 | 78.884 | -0.0066667 | 62.9933 | 0 | N | 141
FMM | 2022-04-13 | 19 | Weekday | PNM | UP | 2022-04-04 | 19 | 4 | 116.2847 | 23.218 | 1.7567 | 91.31 | 0 | N | 116
FMM | 2022-04-13 | 20 | Weekday | PNM | UP | 2022-03-16 | 21 | 1 | 112.7093 | 12.286 | 0 | 100.4233 | 0 | N | 112
FMM | 2022-04-13 | 21 | Weekday | PNM | UP | 2022-03-16 | 21 | 3 | 130.344 | -22.846 | 0 | 153.19 | 0 | N | 130
FMM | 2022-04-13 | 22 | Weekday | PNM | UP | 2022-03-15 | 22 | 2 | 87.7193 | -96.634 | 0 | 184.3533 | 0 | N | 87
FMM | 2022-04-13 | 23 | Weekday | PNM | UP | 2022-03-07 | 23 | 3 | 97.0447 | -7.862 | 0 | 104.9067 | 0 | N | 97
FMM | 2022-04-13 | 24 | Weekday | PNM | UP | 2022-03-18 | 24 | 3 | 88.5687 | 5.082 | 0 | 83.4867 | 0 | N | 88
FMM | 2022-04-13 | 1 | Weekday | PNM | DN | 2022-03-23 | 1 | 3 | -108.4277 | 20.309 | 0 | -128.7367 | 0 | N | -108
FMM | 2022-04-13 | 2 | Weekday | PNM | DN | 2022-04-01 | 3 | 1 | -84.392 | -6.532 | 0 | -77.86 | 0 | N | -84
FMM | 2022-04-13 | 3 | Weekday | PNM | DN | 2022-04-06 | 3 | 2 | -72.482 | -10.062 | 0 | -62.42 | 0 | N | -72
FMM | 2022-04-13 | 4 | Weekday | PNM | DN | 2022-04-06 | 5 | 1 | -54.8763 | -22.113 | 0 | -32.7633 | 0 | N | -54
FMM | 2022-04-13 | 5 | Weekday | PNM | DN | 2022-02-15 | 6 | 1 | -74.5693 | 32.444 | 0 | -107.0133 | 0 | N | -74
FMM | 2022-04-13 | 6 | Weekday | PNM | DN | 2022-03-01 | 7 | 1 | -53.5993 | 5.724 | -12.6233 | -46.7 | 0 | N | -53
FMM | 2022-04-13 | 7 | Weekday | PNM | DN | 2022-03-01 | 7 | 4 | -78.2633 | -13.05 | -32.31 | -32.9033 | 0 | N | -78
FMM | 2022-04-13 | 8 | Weekday | PNM | DN | 2022-02-22 | 8 | 2 | -102.1997 | -26.263 | -18.4367 | -57.5 | 0 | N | -102
FMM | 2022-04-13 | 9 | Weekday | PNM | DN | 2022-04-04 | 10 | 1 | -148.832 | -35.402 | -46.8 | -66.63 | 0 | N | -148
FMM | 2022-04-13 | 10 | Weekday | PNM | DN | 2022-02-16 | 10 | 4 | -133.52 | -57.08 | -17.3033 | -59.1367 | 0 | N | -133
FMM | 2022-04-13 | 11 | Weekday | PNM | DN | 2022-02-25 | 11 | 3 | -129.6733 | -13.3 | -18.6067 | -97.7667 | 0 | N | -129
FMM | 2022-04-13 | 12 | Weekday | PNM | DN | 2022-02-17 | 12 | 3 | -124.4797 | -45.043 | -11.5233 | -67.9133 | 0 | N | -124
FMM | 2022-04-13 | 13 | Weekday | PNM | DN | 2022-03-21 | 13 | 3 | -142.5607 | 78.016 | -37.2633 | -183.3133 | 0 | N | -142
FMM | 2022-04-13 | 14 | Weekday | PNM | DN | 2022-03-03 | 14 | 2 | -91.25 | 12.54 | 21.8633 | -125.6533 | 0 | N | -91
FMM | 2022-04-13 | 15 | Weekday | PNM | DN | 2022-03-03 | 16 | 1 | -79.7307 | -4.454 | 10.56 | -85.8367 | 0 | N | -79
FMM | 2022-04-13 | 16 | Weekday | PNM | DN | 2022-03-31 | 17 | 1 | -94.524 | -12.804 | -41.8067 | -39.9133 | 0 | N | -94
FMM | 2022-04-13 | 17 | Weekday | PNM | DN | 2022-03-18 | 17 | 2 | -93.0027 | -21.706 | -24.98 | -46.3167 | 0 | N | -93
FMM | 2022-04-13 | 18 | Weekday | PNM | DN | 2022-03-02 | 19 | 1 | -83.6957 | -52.769 | 0 | -30.9267 | 0 | N | -83
FMM | 2022-04-13 | 19 | Weekday | PNM | DN | 2022-03-10 | 20 | 1 | -111.1637 | -1.897 | 0 | -109.2667 | 0 | N | -111
FMM | 2022-04-13 | 20 | Weekday | PNM | DN | 2022-03-16 | 20 | 4 | -109.149 | -12.029 | 0 | -97.12 | 0 | N | -109
FMM | 2022-04-13 | 21 | Weekday | PNM | DN | 2022-04-04 | 21 | 4 | -152.834 | 14.296 | 0 | -167.13 | 0 | N | -152
FMM | 2022-04-13 | 22 | Weekday | PNM | DN | 2022-03-16 | 22 | 4 | -126.11 | 27.47 | 0 | -153.58 | 0 | N | -126
FMM | 2022-04-13 | 23 | Weekday | PNM | DN | 2022-03-09 | 24 | 1 | -114.057 | -2.887 | 0 | -111.17 | 0 | N | -114
FMM | 2022-04-13 | 24 | Weekday | PNM | DN | 2022-03-30 | 24 | 2 | -107.069 | -30.359 | 0 | -76.71 | 0 | N | -107
FMM | 2022-04-13 | 1 | Weekday | PSEI | UP | 2022-03-31 | 2 | 1 | 102.0414 | 3.177 | 0 | 98.8644 | 0 | N | 102
FMM | 2022-04-13 | 2 | Weekday | PSEI | UP | 2022-03-21 | 2 | 4 | 116.0433 | -0.419 | 0 | 116.4623 | 0 | N | 116
FMM | 2022-04-13 | 3 | Weekday | PSEI | UP | 2022-03-08 | 4 | 1 | 146.7859 | -13.329 | 0 | 160.1149 | 0 | N | 146
FMM | 2022-04-13 | 4 | Weekday | PSEI | UP | 2022-02-22 | 4 | 4 | 87.5886 | -12.501 | 0 | 100.0896 | 0 | N | 87
FMM | 2022-04-13 | 5 | Weekday | PSEI | UP | 2022-03-18 | 5 | 3 | 72.288 | -8.732 | 0 | 81.02 | 0 | N | 72
FMM | 2022-04-13 | 6 | Weekday | PSEI | UP | 2022-03-08 | 6 | 4 | 109.7276 | 35.141 | 0 | 74.5866 | 0 | N | 109
FMM | 2022-04-13 | 7 | Weekday | PSEI | UP | 2022-02-17 | 7 | 2 | 85.0659 | 56.455 | 0 | 28.6109 | 0 | N | 85
FMM | 2022-04-13 | 8 | Weekday | PSEI | UP | 2022-02-15 | 8 | 4 | 97.7568 | 35.827 | 0 | 61.9298 | 0 | N | 97
FMM | 2022-04-13 | 9 | Weekday | PSEI | UP | 2022-03-14 | 10 | 1 | 118.5334 | 55.239 | 0 | 63.2944 | 0 | N | 118
FMM | 2022-04-13 | 10 | Weekday | PSEI | UP | 2022-02-22 | 11 | 1 | 92.3211 | 51.707 | 0 | 40.6141 | 0 | N | 92
FMM | 2022-04-13 | 11 | Weekday | PSEI | UP | 2022-02-22 | 11 | 4 | 90.017 | 4.337 | 0 | 85.68 | 0 | N | 90
FMM | 2022-04-13 | 12 | Weekday | PSEI | UP | 2022-02-28 | 12 | 4 | 81.6379 | 22.764 | 0 | 58.8739 | 0 | N | 81
FMM | 2022-04-13 | 13 | Weekday | PSEI | UP | 2022-02-17 | 13 | 2 | 59.7991 | 36.476 | 0 | 23.3231 | 0 | N | 59
FMM | 2022-04-13 | 14 | Weekday | PSEI | UP | 2022-03-01 | 15 | 1 | 61.18 | -5.281 | 0 | 66.461 | 0 | N | 61
FMM | 2022-04-13 | 15 | Weekday | PSEI | UP | 2022-03-16 | 15 | 4 | 78.6992 | -9.639 | 0 | 88.3382 | 0 | N | 78
FMM | 2022-04-13 | 16 | Weekday | PSEI | UP | 2022-04-11 | 16 | 2 | 110.8551 | -8.659 | 0 | 119.5141 | 0 | N | 110
FMM | 2022-04-13 | 17 | Weekday | PSEI | UP | 2022-03-01 | 18 | 1 | 102.9614 | -7.624 | 0 | 110.5854 | 0 | N | 102
FMM | 2022-04-13 | 18 | Weekday | PSEI | UP | 2022-03-23 | 18 | 3 | 77.1398 | 45.52 | 0 | 31.6198 | 0 | N | 77
FMM | 2022-04-13 | 19 | Weekday | PSEI | UP | 2022-03-23 | 19 | 3 | 110.9351 | 38.682 | 0 | 72.2531 | 0 | N | 110
FMM | 2022-04-13 | 20 | Weekday | PSEI | UP | 2022-04-08 | 20 | 3 | 90.7675 | 92.481 | 0 | -1.7135 | 0 | N | 90
FMM | 2022-04-13 | 21 | Weekday | PSEI | UP | 2022-04-05 | 21 | 2 | 93.1971 | 25.388 | 0 | 67.8091 | 0 | N | 93
FMM | 2022-04-13 | 22 | Weekday | PSEI | UP | 2022-02-28 | 22 | 3 | 138.4328 | 43.56 | 0 | 94.8728 | 0 | N | 138
FMM | 2022-04-13 | 23 | Weekday | PSEI | UP | 2022-03-03 | 23 | 4 | 132.985 | 21.909 | 0 | 111.076 | 0 | N | 132
FMM | 2022-04-13 | 24 | Weekday | PSEI | UP | 2022-03-28 | 24 | 2 | 85.1908 | 8.891 | 0 | 76.2998 | 0 | N | 85
FMM | 2022-04-13 | 1 | Weekday | PSEI | DN | 2022-03-14 | 1 | 3 | -91.1919 | -6.616 | 0 | -84.5759 | 0 | N | -91
FMM | 2022-04-13 | 2 | Weekday | PSEI | DN | 2022-04-11 | 3 | 1 | -66.0096 | 1.098 | 0 | -67.1076 | 0 | N | -66
FMM | 2022-04-13 | 3 | Weekday | PSEI | DN | 2022-04-11 | 3 | 3 | -85.8935 | -3.197 | 0 | -82.6965 | 0 | N | -85
FMM | 2022-04-13 | 4 | Weekday | PSEI | DN | 2022-02-18 | 4 | 2 | -151.8919 | -7.445 | 0 | -144.4469 | 0 | N | -151
FMM | 2022-04-13 | 5 | Weekday | PSEI | DN | 2022-02-16 | 5 | 4 | -90.4797 | -24.759 | 0 | -65.7207 | 0 | N | -90
FMM | 2022-04-13 | 6 | Weekday | PSEI | DN | 2022-04-06 | 6 | 4 | -112.0104 | -98.527 | 0 | -13.4834 | 0 | N | -112
FMM | 2022-04-13 | 7 | Weekday | PSEI | DN | 2022-03-03 | 7 | 3 | -102.3387 | -55.817 | 0 | -46.5217 | 0 | N | -102
FMM | 2022-04-13 | 8 | Weekday | PSEI | DN | 2022-02-18 | 8 | 3 | -61.9472 | -7.126 | 0 | -54.8212 | 0 | N | -61
FMM | 2022-04-13 | 9 | Weekday | PSEI | DN | 2022-03-07 | 9 | 4 | -79.6062 | 25.662 | 0 | -105.2682 | 0 | N | -79
FMM | 2022-04-13 | 10 | Weekday | PSEI | DN | 2022-02-18 | 11 | 1 | -80.1067 | 1.36 | 0 | -81.4667 | 0 | N | -80
FMM | 2022-04-13 | 11 | Weekday | PSEI | DN | 2022-03-03 | 11 | 2 | -82.8706 | 7.841 | 0 | -90.7116 | 0 | N | -82
FMM | 2022-04-13 | 12 | Weekday | PSEI | DN | 2022-04-11 | 12 | 2 | -80.8217 | -72.659 | 0 | -8.1627 | 0 | N | -80
FMM | 2022-04-13 | 13 | Weekday | PSEI | DN | 2022-04-04 | 13 | 2 | -96.1262 | -82.098 | 0 | -14.0282 | 0 | N | -96
FMM | 2022-04-13 | 14 | Weekday | PSEI | DN | 2022-03-15 | 14 | 3 | -88.0377 | -34.255 | 0 | -53.7827 | 0 | N | -88
FMM | 2022-04-13 | 15 | Weekday | PSEI | DN | 2022-03-17 | 15 | 3 | -94.5056 | 0.89 | 0 | -95.3956 | 0 | N | -94
FMM | 2022-04-13 | 16 | Weekday | PSEI | DN | 2022-03-23 | 17 | 1 | -86.0245 | -18.119 | 0 | -67.9055 | 0 | N | -86
FMM | 2022-04-13 | 17 | Weekday | PSEI | DN | 2022-03-31 | 17 | 3 | -75.4898 | -10.855 | 0 | -64.6348 | 0 | N | -75
FMM | 2022-04-13 | 18 | Weekday | PSEI | DN | 2022-02-28 | 19 | 1 | -104.9491 | -125.353 | 0 | 20.4039 | 0 | N | -104
FMM | 2022-04-13 | 19 | Weekday | PSEI | DN | 2022-02-15 | 19 | 2 | -113.1276 | -31.206 | 0 | -81.9216 | 0 | N | -113
FMM | 2022-04-13 | 20 | Weekday | PSEI | DN | 2022-03-10 | 21 | 1 | -148.9314 | -9.091 | 0 | -139.8404 | 0 | N | -148
FMM | 2022-04-13 | 21 | Weekday | PSEI | DN | 2022-03-10 | 21 | 2 | -122.3991 | 30.274 | 0 | -152.6731 | 0 | N | -122
FMM | 2022-04-13 | 22 | Weekday | PSEI | DN | 2022-03-04 | 23 | 1 | -118.4601 | -6.841 | 0 | -111.6191 | 0 | N | -118
FMM | 2022-04-13 | 23 | Weekday | PSEI | DN | 2022-03-17 | 23 | 3 | -82.9997 | -13.117 | 0 | -69.8827 | 0 | N | -82
FMM | 2022-04-13 | 24 | Weekday | PSEI | DN | 2022-03-07 | 24 | 2 | -91.7995 | 8.744 | 0 | -100.5435 | 0 | N | -91
FMM | 2022-04-13 | 1 | Weekday | SCL | UP | 2022-04-06 | 1 | 4 | 10.356 | 10.356 | 0 | 0 | 0 | N | 10
FMM | 2022-04-13 | 2 | Weekday | SCL | UP | 2022-03-15 | 2 | 3 | 7.7408 | 7.7408 | 0 | 0 | 0 | N | 7
FMM | 2022-04-13 | 3 | Weekday | SCL | UP | 2022-02-17 | 4 | 1 | 8.7569 | 8.7569 | 0 | 0 | 0 | N | 8
FMM | 2022-04-13 | 4 | Weekday | SCL | UP | 2022-04-08 | 4 | 2 | 13.0225 | 13.0225 | 0 | 0 | 0 | N | 13
FMM | 2022-04-13 | 5 | Weekday | SCL | UP | 2022-02-24 | 6 | 1 | 17.929 | 17.929 | 0 | 0 | 0 | N | 17
FMM | 2022-04-13 | 6 | Weekday | SCL | UP | 2022-03-18 | 6 | 4 | 28.667 | 28.667 | 0 | 0 | 0 | N | 28
FMM | 2022-04-13 | 7 | Weekday | SCL | UP | 2022-04-01 | 7 | 4 | 17.364 | 17.364 | 0 | 0 | 0 | N | 17
FMM | 2022-04-13 | 8 | Weekday | SCL | UP | 2022-04-08 | 8 | 4 | 24.768 | 24.768 | 0 | 0 | 0 | N | 24
FMM | 2022-04-13 | 9 | Weekday | SCL | UP | 2022-02-22 | 9 | 2 | 35.13 | 35.13 | 0 | 0 | 0 | N | 35
FMM | 2022-04-13 | 10 | Weekday | SCL | UP | 2022-02-28 | 10 | 4 | 40.387 | 40.387 | 0 | 0 | 0 | N | 40
FMM | 2022-04-13 | 11 | Weekday | SCL | UP | 2022-02-22 | 11 | 4 | 35.228 | 35.228 | 0 | 0 | 0 | N | 35
FMM | 2022-04-13 | 12 | Weekday | SCL | UP | 2022-03-11 | 12 | 2 | 23.851 | 23.851 | 0 | 0 | 0 | N | 23
FMM | 2022-04-13 | 13 | Weekday | SCL | UP | 2022-02-28 | 13 | 4 | 27.276 | 27.276 | 0 | 0 | 0 | N | 27
FMM | 2022-04-13 | 14 | Weekday | SCL | UP | 2022-03-10 | 14 | 4 | 36.623 | 36.623 | 0 | 0 | 0 | N | 36
FMM | 2022-04-13 | 15 | Weekday | SCL | UP | 2022-04-05 | 15 | 3 | 33.202 | 33.202 | 0 | 0 | 0 | N | 33
FMM | 2022-04-13 | 16 | Weekday | SCL | UP | 2022-03-17 | 16 | 4 | 34.575 | 34.575 | 0 | 0 | 0 | N | 34
FMM | 2022-04-13 | 17 | Weekday | SCL | UP | 2022-04-01 | 17 | 2 | 22.76 | 22.76 | 0 | 0 | 0 | N | 22
FMM | 2022-04-13 | 18 | Weekday | SCL | UP | 2022-04-08 | 19 | 1 | 27.691 | 27.691 | 0 | 0 | 0 | N | 27
FMM | 2022-04-13 | 19 | Weekday | SCL | UP | 2022-03-30 | 19 | 2 | 21.102 | 21.102 | 0 | 0 | 0 | N | 21
FMM | 2022-04-13 | 20 | Weekday | SCL | UP | 2022-03-07 | 20 | 4 | 22.452 | 22.452 | 0 | 0 | 0 | N | 22
FMM | 2022-04-13 | 21 | Weekday | SCL | UP | 2022-04-05 | 21 | 4 | 23.146 | 23.146 | 0 | 0 | 0 | N | 23
FMM | 2022-04-13 | 22 | Weekday | SCL | UP | 2022-03-02 | 22 | 3 | 22.127 | 22.127 | 0 | 0 | 0 | N | 22
FMM | 2022-04-13 | 23 | Weekday | SCL | UP | 2022-02-16 | 23 | 2 | 20.405 | 20.405 | 0 | 0 | 0 | N | 20
FMM | 2022-04-13 | 24 | Weekday | SCL | UP | 2022-03-02 | 24 | 2 | 19.8431 | 19.8431 | 0 | 0 | 0 | N | 19
FMM | 2022-04-13 | 1 | Weekday | SCL | DN | 2022-03-15 | 1 | 4 | -11.507 | -11.507 | 0 | 0 | 0 | N | -11
FMM | 2022-04-13 | 2 | Weekday | SCL | DN | 2022-03-08 | 2 | 2 | -9.0852 | -9.0852 | 0 | 0 | 0 | N | -9
FMM | 2022-04-13 | 3 | Weekday | SCL | DN | 2022-02-16 | 3 | 2 | -6.9886 | -6.9886 | 0 | 0 | 0 | N | -6
FMM | 2022-04-13 | 4 | Weekday | SCL | DN | 2022-02-24 | 4 | 4 | -11.267 | -11.267 | 0 | 0 | 0 | N | -11
FMM | 2022-04-13 | 5 | Weekday | SCL | DN | 2022-02-28 | 6 | 1 | -22.199 | -22.199 | 0 | 0 | 0 | N | -22
FMM | 2022-04-13 | 6 | Weekday | SCL | DN | 2022-03-24 | 7 | 1 | -22.585 | -22.585 | 0 | 0 | 0 | N | -22
FMM | 2022-04-13 | 7 | Weekday | SCL | DN | 2022-02-23 | 8 | 1 | -33.695 | -33.695 | 0 | 0 | 0 | N | -33
FMM | 2022-04-13 | 8 | Weekday | SCL | DN | 2022-02-25 | 8 | 3 | -15.392 | -15.392 | 0 | 0 | 0 | N | -15
FMM | 2022-04-13 | 9 | Weekday | SCL | DN | 2022-03-10 | 9 | 2 | -27.027 | -27.027 | 0 | 0 | 0 | N | -27
FMM | 2022-04-13 | 10 | Weekday | SCL | DN | 2022-03-09 | 11 | 1 | -25.882 | -25.882 | 0 | 0 | 0 | N | -25
FMM | 2022-04-13 | 11 | Weekday | SCL | DN | 2022-03-29 | 11 | 3 | -22.235 | -22.235 | 0 | 0 | 0 | N | -22
FMM | 2022-04-13 | 12 | Weekday | SCL | DN | 2022-03-30 | 12 | 4 | -26.575 | -26.575 | 0 | 0 | 0 | N | -26
FMM | 2022-04-13 | 13 | Weekday | SCL | DN | 2022-03-29 | 14 | 1 | -26.941 | -26.941 | 0 | 0 | 0 | N | -26
FMM | 2022-04-13 | 14 | Weekday | SCL | DN | 2022-02-24 | 14 | 4 | -25.118 | -25.118 | 0 | 0 | 0 | N | -25
FMM | 2022-04-13 | 15 | Weekday | SCL | DN | 2022-03-18 | 15 | 3 | -27.628 | -27.628 | 0 | 0 | 0 | N | -27
FMM | 2022-04-13 | 16 | Weekday | SCL | DN | 2022-03-07 | 17 | 1 | -32.233 | -32.233 | 0 | 0 | 0 | N | -32
FMM | 2022-04-13 | 17 | Weekday | SCL | DN | 2022-02-25 | 17 | 4 | -25.161 | -25.161 | 0 | 0 | 0 | N | -25
FMM | 2022-04-13 | 18 | Weekday | SCL | DN | 2022-04-04 | 18 | 4 | -26.87 | -26.87 | 0 | 0 | 0 | N | -26
FMM | 2022-04-13 | 19 | Weekday | SCL | DN | 2022-03-11 | 19 | 3 | -36.992 | -36.992 | 0 | 0 | 0 | N | -36
FMM | 2022-04-13 | 20 | Weekday | SCL | DN | 2022-03-23 | 21 | 1 | -15.23 | -15.23 | 0 | 0 | 0 | N | -15
FMM | 2022-04-13 | 21 | Weekday | SCL | DN | 2022-03-14 | 21 | 3 | -20.229 | -20.229 | 0 | 0 | 0 | N | -20
FMM | 2022-04-13 | 22 | Weekday | SCL | DN | 2022-03-11 | 22 | 3 | -12.191 | -12.191 | 0 | 0 | 0 | N | -12
FMM | 2022-04-13 | 23 | Weekday | SCL | DN | 2022-03-03 | 24 | 1 | -11.939 | -11.939 | 0 | 0 | 0 | N | -11
FMM | 2022-04-13 | 24 | Weekday | SCL | DN | 2022-04-06 | 24 | 2 | -10.9187 | -10.9187 | 0 | 0 | 0 | N | -10
FMM | 2022-04-13 | 1 | Weekday | SRP | UP | 2022-03-29 | 1 | 2 | 60.7902 | 2.382 | 0 | 58.4082 | 0 | N | 60
FMM | 2022-04-13 | 2 | Weekday | SRP | UP | 2022-03-17 | 2 | 3 | 48.7261 | 16.794 | 0 | 31.9321 | 0 | N | 48
FMM | 2022-04-13 | 3 | Weekday | SRP | UP | 2022-02-24 | 4 | 1 | 37.3824 | 40.358 | 0 | -2.9756 | 0 | N | 37
FMM | 2022-04-13 | 4 | Weekday | SRP | UP | 2022-02-15 | 5 | 1 | 53.7067 | 35.619 | 0 | 18.0877 | 0 | N | 53
FMM | 2022-04-13 | 5 | Weekday | SRP | UP | 2022-02-15 | 5 | 3 | 52.772 | 31.017 | 0 | 21.755 | 0 | N | 52
FMM | 2022-04-13 | 6 | Weekday | SRP | UP | 2022-04-05 | 7 | 1 | 64.6069 | 54.496 | -0.17333 | 10.2842 | 0 | N | 64
FMM | 2022-04-13 | 7 | Weekday | SRP | UP | 2022-02-24 | 8 | 1 | 96.145 | 116.242 | -13.1359 | -6.9611 | 0 | N | 96
FMM | 2022-04-13 | 8 | Weekday | SRP | UP | 2022-03-14 | 8 | 4 | 119.8845 | 92.816 | 11.9185 | 15.1499 | 0 | N | 119
FMM | 2022-04-13 | 9 | Weekday | SRP | UP | 2022-02-23 | 10 | 1 | 74.1238 | 87.939 | -6.0028 | -7.8124 | 0 | N | 74
FMM | 2022-04-13 | 10 | Weekday | SRP | UP | 2022-02-22 | 10 | 4 | 101.3126 | 89.87 | 19.8041 | -8.3615 | 0 | N | 101
FMM | 2022-04-13 | 11 | Weekday | SRP | UP | 2022-04-08 | 11 | 4 | 86.4313 | 80.368 | 3.6233 | 2.44 | 0 | N | 86
FMM | 2022-04-13 | 12 | Weekday | SRP | UP | 2022-03-09 | 12 | 4 | 87.3037 | -0.78 | 90.3887 | -2.305 | 0 | N | 87
FMM | 2022-04-13 | 13 | Weekday | SRP | UP | 2022-02-23 | 13 | 3 | 76.2898 | -3.757 | 56.4411 | 23.6056 | 0 | N | 76
FMM | 2022-04-13 | 14 | Weekday | SRP | UP | 2022-03-10 | 15 | 1 | 73.4048 | 54.064 | -10.7318 | 30.0726 | 0 | N | 73
FMM | 2022-04-13 | 15 | Weekday | SRP | UP | 2022-02-22 | 15 | 3 | 99.5584 | 42.628 | 61.9761 | -5.0457 | 0 | N | 99
FMM | 2022-04-13 | 16 | Weekday | SRP | UP | 2022-02-23 | 16 | 4 | 94.0832 | 35.221 | 35.2331 | 23.629 | 0 | N | 94
FMM | 2022-04-13 | 17 | Weekday | SRP | UP | 2022-03-25 | 17 | 3 | 124.7334 | 156.412 | -31.8186 | 0.14 | 0 | N | 124
FMM | 2022-04-13 | 18 | Weekday | SRP | UP | 2022-03-29 | 18 | 2 | 117.7087 | 33.96 | 96.2784 | -12.5297 | 0 | N | 117
FMM | 2022-04-13 | 19 | Weekday | SRP | UP | 2022-04-07 | 19 | 2 | 99.3437 | 69.66 | 10.8178 | 18.8659 | 0 | N | 99
FMM | 2022-04-13 | 20 | Weekday | SRP | UP | 2022-04-05 | 20 | 3 | 93.8197 | 55.808 | 0 | 38.0117 | 0 | N | 93
FMM | 2022-04-13 | 21 | Weekday | SRP | UP | 2022-02-15 | 21 | 4 | 72.7706 | 2.204 | 0 | 70.5666 | 0 | N | 72
FMM | 2022-04-13 | 22 | Weekday | SRP | UP | 2022-04-06 | 22 | 3 | 91.6736 | 76.729 | 0 | 14.9446 | 0 | N | 91
FMM | 2022-04-13 | 23 | Weekday | SRP | UP | 2022-03-31 | 23 | 4 | 65.8635 | 69.132 | 0 | -3.2685 | 0 | N | 65
FMM | 2022-04-13 | 24 | Weekday | SRP | UP | 2022-03-04 | 24 | 4 | 51.7447 | 32.545 | 0 | 19.1997 | 0 | N | 51
FMM | 2022-04-13 | 1 | Weekday | SRP | DN | 2022-02-17 | 1 | 4 | -34.3896 | -24.017 | 0 | -10.3726 | 0 | N | -34
FMM | 2022-04-13 | 2 | Weekday | SRP | DN | 2022-04-06 | 2 | 4 | -53.3353 | -19.165 | 0 | -34.1703 | 0 | N | -53
FMM | 2022-04-13 | 3 | Weekday | SRP | DN | 2022-03-22 | 3 | 4 | -53.8051 | -16.57 | 0 | -37.2351 | 0 | N | -53
FMM | 2022-04-13 | 4 | Weekday | SRP | DN | 2022-03-17 | 4 | 4 | -51.4054 | -22.277 | 0 | -29.1284 | 0 | N | -51
FMM | 2022-04-13 | 5 | Weekday | SRP | DN | 2022-02-28 | 5 | 4 | -62.0087 | -69.035 | 0 | 7.0263 | 0 | N | -62
FMM | 2022-04-13 | 6 | Weekday | SRP | DN | 2022-03-31 | 7 | 1 | -61.4583 | -57.557 | 0 | -3.9013 | 0 | N | -61
FMM | 2022-04-13 | 7 | Weekday | SRP | DN | 2022-02-22 | 8 | 1 | -71.021 | -24.537 | -41.8322 | -4.6518 | 0 | N | -71
FMM | 2022-04-13 | 8 | Weekday | SRP | DN | 2022-02-15 | 8 | 4 | -106.6937 | -112.516 | -11.4632 | 17.2855 | 0 | N | -106
FMM | 2022-04-13 | 9 | Weekday | SRP | DN | 2022-02-24 | 9 | 2 | -109.49 | -112.757 | -5.9328 | 9.1998 | 0 | N | -109
FMM | 2022-04-13 | 10 | Weekday | SRP | DN | 2022-02-28 | 10 | 4 | -87.436 | -34.758 | -52.918 | 0.24 | 0 | N | -87
FMM | 2022-04-13 | 11 | Weekday | SRP | DN | 2022-02-28 | 11 | 4 | -74.4278 | -33.686 | -41.1218 | 0.38 | 0 | N | -74
FMM | 2022-04-13 | 12 | Weekday | SRP | DN | 2022-03-25 | 13 | 1 | -106.3846 | -16.278 | -90.9599 | 0.85333 | 0 | N | -106
FMM | 2022-04-13 | 13 | Weekday | SRP | DN | 2022-02-28 | 14 | 1 | -81.9055 | -64.758 | -19.2407 | 2.0932 | 0 | N | -81
FMM | 2022-04-13 | 14 | Weekday | SRP | DN | 2022-04-05 | 14 | 3 | -104.885 | -62.059 | 3.5717 | -46.3977 | 0 | N | -104
FMM | 2022-04-13 | 15 | Weekday | SRP | DN | 2022-03-29 | 15 | 4 | -84.7703 | 21.275 | -96.6978 | -9.3475 | 0 | N | -84
FMM | 2022-04-13 | 16 | Weekday | SRP | DN | 2022-02-28 | 16 | 4 | -47.517 | 10.258 | -64.6016 | 6.8266 | 0 | N | -47
FMM | 2022-04-13 | 17 | Weekday | SRP | DN | 2022-02-16 | 17 | 4 | -84.2963 | -16.094 | -0.87054 | -67.3318 | 0 | N | -84
FMM | 2022-04-13 | 18 | Weekday | SRP | DN | 2022-02-18 | 18 | 3 | -62.0997 | -62.863 | 0 | 0.76333 | 0 | N | -62
FMM | 2022-04-13 | 19 | Weekday | SRP | DN | 2022-02-25 | 20 | 1 | -48.465 | -50.945 | 0 | 2.48 | 0 | N | -48
FMM | 2022-04-13 | 20 | Weekday | SRP | DN | 2022-04-07 | 20 | 4 | -69.8666 | -52.691 | 0 | -17.1756 | 0 | N | -69
FMM | 2022-04-13 | 21 | Weekday | SRP | DN | 2022-04-08 | 21 | 3 | -79.5747 | -80.608 | 0 | 1.0333 | 0 | N | -79
FMM | 2022-04-13 | 22 | Weekday | SRP | DN | 2022-03-17 | 22 | 2 | -48.5324 | -33.217 | 0 | -15.3154 | 0 | N | -48
FMM | 2022-04-13 | 23 | Weekday | SRP | DN | 2022-03-15 | 23 | 3 | -60.3142 | -42.199 | 0 | -18.1152 | 0 | N | -60
FMM | 2022-04-13 | 24 | Weekday | SRP | DN | 2022-03-31 | 24 | 3 | -39.1147 | -39.093 | 0 | -0.021696 | 0 | N | -39
FMM | 2022-04-13 | 1 | Weekday | TEPC | UP | 2022-03-14 | 1 | 4 | 66.1091 | 49.6758 | 0 | 16.4333 | 0 | Y
FMM | 2022-04-13 | 2 | Weekday | TEPC | UP | 2022-03-29 | 3 | 1 | 55.3536 | 9.3869 | 0 | 45.9667 | 0 | Y
FMM | 2022-04-13 | 3 | Weekday | TEPC | UP | 2022-03-28 | 3 | 2 | 62.1538 | -0.6129 | 0 | 62.7667 | 0 | Y
FMM | 2022-04-13 | 4 | Weekday | TEPC | UP | 2022-03-14 | 5 | 1 | 63.4671 | 43.9004 | 0 | 19.5667 | 0 | Y
FMM | 2022-04-13 | 5 | Weekday | TEPC | UP | 2022-03-23 | 6 | 1 | 71.0697 | 5.903 | 0 | 65.1667 | 0 | Y
FMM | 2022-04-13 | 6 | Weekday | TEPC | UP | 2022-02-22 | 6 | 3 | 112.4213 | 81.288 | 0 | 31.1333 | 0 | Y
FMM | 2022-04-13 | 7 | Weekday | TEPC | UP | 2022-03-14 | 8 | 1 | 138.8867 | 108.22 | 0.63333 | 30.0333 | 0 | Y
FMM | 2022-04-13 | 8 | Weekday | TEPC | UP | 2022-03-14 | 8 | 4 | 149.2987 | 108.332 | 20.3 | 20.6667 | 0 | Y
FMM | 2022-04-13 | 9 | Weekday | TEPC | UP | 2022-03-18 | 9 | 3 | 126.2473 | 72.414 | 45.2333 | 8.6 | 0 | Y
FMM | 2022-04-13 | 10 | Weekday | TEPC | UP | 2022-03-24 | 10 | 3 | 89.7944 | 85.3611 | 2.7333 | 1.7 | 0 | Y
FMM | 2022-04-13 | 11 | Weekday | TEPC | UP | 2022-02-16 | 11 | 4 | 104.7377 | 77.771 | 47.0667 | -20.1 | 0 | Y
FMM | 2022-04-13 | 12 | Weekday | TEPC | UP | 2022-03-14 | 12 | 2 | 108.515 | 29.2483 | 4.3667 | 74.9 | 0 | Y
FMM | 2022-04-13 | 13 | Weekday | TEPC | UP | 2022-02-21 | 13 | 3 | 127.9567 | -1.71 | 15.3333 | 114.3333 | 0 | Y
FMM | 2022-04-13 | 14 | Weekday | TEPC | UP | 2022-02-22 | 15 | 1 | 117.1911 | 26.8911 | 2 | 88.3 | 0 | Y
FMM | 2022-04-13 | 15 | Weekday | TEPC | UP | 2022-03-03 | 15 | 4 | 191.0863 | 128.453 | 42.9333 | 19.7 | 0 | Y
FMM | 2022-04-13 | 16 | Weekday | TEPC | UP | 2022-02-22 | 16 | 2 | 109.4267 | 22.56 | 19.5 | 67.3667 | 0 | Y
FMM | 2022-04-13 | 17 | Weekday | TEPC | UP | 2022-02-16 | 17 | 3 | 124.0953 | 79.662 | 34.7667 | 9.6667 | 0 | Y
FMM | 2022-04-13 | 18 | Weekday | TEPC | UP | 2022-03-21 | 18 | 4 | 152.2957 | 118.229 | 22.3667 | 11.7 | 0 | Y
FMM | 2022-04-13 | 19 | Weekday | TEPC | UP | 2022-02-23 | 19 | 3 | 79.7753 | -1.158 | 0 | 80.9333 | 0 | Y
FMM | 2022-04-13 | 20 | Weekday | TEPC | UP | 2022-02-23 | 20 | 4 | 87.8897 | 1.223 | 0 | 86.6667 | 0 | Y
FMM | 2022-04-13 | 21 | Weekday | TEPC | UP | 2022-03-18 | 21 | 3 | 69.0553 | 22.722 | 0 | 46.3333 | 0 | Y
FMM | 2022-04-13 | 22 | Weekday | TEPC | UP | 2022-03-16 | 22 | 4 | 83.36 | 13.06 | 0 | 70.3 | 0 | Y
FMM | 2022-04-13 | 23 | Weekday | TEPC | UP | 2022-03-11 | 24 | 1 | 95.4033 | 77.27 | 0 | 18.1333 | 0 | Y
FMM | 2022-04-13 | 24 | Weekday | TEPC | UP | 2022-03-11 | 24 | 2 | 105.552 | 84.452 | 0 | 21.1 | 0 | Y
FMM | 2022-04-13 | 1 | Weekday | TEPC | DN | 2022-02-21 | 1 | 4 | -60.0816 | -14.6483 | 0 | -45.4333 | 0 | Y
FMM | 2022-04-13 | 2 | Weekday | TEPC | DN | 2022-03-07 | 3 | 1 | -48.1327 | -1.266 | 0 | -46.8667 | 0 | Y
FMM | 2022-04-13 | 3 | Weekday | TEPC | DN | 2022-03-23 | 3 | 3 | -55.8659 | -16.5659 | 0 | -39.3 | 0 | Y
FMM | 2022-04-13 | 4 | Weekday | TEPC | DN | 2022-02-16 | 5 | 1 | -49.9127 | -2.346 | 0 | -47.5667 | 0 | Y
FMM | 2022-04-13 | 5 | Weekday | TEPC | DN | 2022-02-16 | 5 | 2 | -41.8263 | -4.293 | 0 | -37.5333 | 0 | Y
FMM | 2022-04-13 | 6 | Weekday | TEPC | DN | 2022-02-18 | 6 | 4 | -41.0463 | -20.813 | 0 | -20.2333 | 0 | Y
FMM | 2022-04-13 | 7 | Weekday | TEPC | DN | 2022-03-10 | 8 | 1 | -86.012 | -54.412 | -28.6333 | -2.9667 | 0 | Y
FMM | 2022-04-13 | 8 | Weekday | TEPC | DN | 2022-02-18 | 8 | 2 | -123.709 | -77.709 | -18.7667 | -27.2333 | 0 | Y
FMM | 2022-04-13 | 9 | Weekday | TEPC | DN | 2022-02-17 | 10 | 1 | -92.8573 | -51.624 | -3.2333 | -38 | 0 | Y
FMM | 2022-04-13 | 10 | Weekday | TEPC | DN | 2022-02-16 | 10 | 2 | -114.806 | -49.006 | -27.8 | -38 | 0 | Y
FMM | 2022-04-13 | 11 | Weekday | TEPC | DN | 2022-02-28 | 11 | 2 | -74.1403 | -69.507 | -11.6333 | 7 | 0 | Y
FMM | 2022-04-13 | 12 | Weekday | TEPC | DN | 2022-02-28 | 12 | 2 | -132.067 | -123.267 | -15.9333 | 7.1333 | 0 | Y
FMM | 2022-04-13 | 13 | Weekday | TEPC | DN | 2022-02-24 | 14 | 1 | -45.9203 | -66.5536 | 8.7 | 11.9333 | 0 | Y
FMM | 2022-04-13 | 14 | Weekday | TEPC | DN | 2022-03-04 | 14 | 4 | -71.5702 | -58.2369 | -5.0667 | -8.2667 | 0 | Y
FMM | 2022-04-13 | 15 | Weekday | TEPC | DN | 2022-02-28 | 15 | 4 | -89.8037 | -36.437 | -49.4333 | -3.9333 | 0 | Y
FMM | 2022-04-13 | 16 | Weekday | TEPC | DN | 2022-03-28 | 16 | 3 | -149.7427 | -116.376 | -14.3 | -19.0667 | 0 | Y
FMM | 2022-04-13 | 17 | Weekday | TEPC | DN | 2022-03-28 | 17 | 3 | -76.9947 | -52.928 | -6.2333 | -17.8333 | 0 | Y
FMM | 2022-04-13 | 18 | Weekday | TEPC | DN | 2022-03-28 | 19 | 1 | -84.701 | -87.101 | 4.9 | -2.5 | 0 | Y
FMM | 2022-04-13 | 19 | Weekday | TEPC | DN | 2022-02-22 | 20 | 1 | -81.917 | -12.817 | 0 | -69.1 | 0 | Y
FMM | 2022-04-13 | 20 | Weekday | TEPC | DN | 2022-04-06 | 20 | 4 | -47.2807 | 4.686 | 0 | -51.9667 | 0 | Y
FMM | 2022-04-13 | 21 | Weekday | TEPC | DN | 2022-03-17 | 21 | 4 | -41.3523 | -21.819 | 0 | -19.5333 | 0 | Y
FMM | 2022-04-13 | 22 | Weekday | TEPC | DN | 2022-02-22 | 22 | 2 | -48.8117 | -3.345 | 0 | -45.4667 | 0 | Y
FMM | 2022-04-13 | 23 | Weekday | TEPC | DN | 2022-02-22 | 23 | 3 | -51.3157 | -9.849 | 0 | -41.4667 | 0 | Y
FMM | 2022-04-13 | 24 | Weekday | TEPC | DN | 2022-03-10 | 1 | 1 | -46.9547 | 20.512 | 0 | -67.4667 | 0 | Y
FMM | 2022-04-13 | 1 | Weekday | TIDC | UP | 2022-02-23 | 2 | 1 | 11.6363 | 11.6363 | 0 | 0 | 0 | N | 11
FMM | 2022-04-13 | 2 | Weekday | TIDC | UP | 2022-02-23 | 2 | 2 | 8.8771 | 8.8771 | 0 | 0 | 0 | N | 8
FMM | 2022-04-13 | 3 | Weekday | TIDC | UP | 2022-02-25 | 3 | 3 | 7.1538 | 7.1538 | 0 | 0 | 0 | N | 7
FMM | 2022-04-13 | 4 | Weekday | TIDC | UP | 2022-02-23 | 4 | 4 | 8.1789 | 8.1789 | 0 | 0 | 0 | N | 8
FMM | 2022-04-13 | 5 | Weekday | TIDC | UP | 2022-04-11 | 5 | 4 | 5.3593 | 5.3593 | 0 | 0 | 0 | N | 5
FMM | 2022-04-13 | 6 | Weekday | TIDC | UP | 2022-04-06 | 6 | 4 | 6.9215 | 6.9215 | 0 | 0 | 0 | N | 6
FMM | 2022-04-13 | 7 | Weekday | TIDC | UP | 2022-02-22 | 7 | 4 | 8.2118 | 8.2118 | 0 | 0 | 0 | N | 8
FMM | 2022-04-13 | 8 | Weekday | TIDC | UP | 2022-03-17 | 8 | 4 | 10.4294 | 10.4294 | 0 | 0 | 0 | N | 10
FMM | 2022-04-13 | 9 | Weekday | TIDC | UP | 2022-03-15 | 9 | 3 | 10.3407 | 10.3407 | 0 | 0 | 0 | N | 10
FMM | 2022-04-13 | 10 | Weekday | TIDC | UP | 2022-03-15 | 10 | 4 | 8.868 | 8.868 | 0 | 0 | 0 | N | 8
FMM | 2022-04-13 | 11 | Weekday | TIDC | UP | 2022-03-17 | 11 | 2 | 11.0901 | 11.0901 | 0 | 0 | 0 | N | 11
FMM | 2022-04-13 | 12 | Weekday | TIDC | UP | 2022-03-17 | 12 | 4 | 4.4013 | 4.4013 | 0 | 0 | 0 | N | 4
FMM | 2022-04-13 | 13 | Weekday | TIDC | UP | 2022-02-23 | 14 | 1 | 6.5784 | 6.5784 | 0 | 0 | 0 | N | 6
FMM | 2022-04-13 | 14 | Weekday | TIDC | UP | 2022-03-03 | 15 | 1 | 11.8038 | 11.8038 | 0 | 0 | 0 | N | 11
FMM | 2022-04-13 | 15 | Weekday | TIDC | UP | 2022-04-04 | 15 | 2 | 5.161 | 5.161 | 0 | 0 | 0 | N | 5
FMM | 2022-04-13 | 16 | Weekday | TIDC | UP | 2022-02-22 | 16 | 2 | 8.1699 | 8.1699 | 0 | 0 | 0 | N | 8
FMM | 2022-04-13 | 17 | Weekday | TIDC | UP | 2022-02-24 | 17 | 3 | 8.6122 | 8.6122 | 0 | 0 | 0 | N | 8
FMM | 2022-04-13 | 18 | Weekday | TIDC | UP | 2022-03-15 | 19 | 1 | 10.128 | 10.128 | 0 | 0 | 0 | N | 10
FMM | 2022-04-13 | 19 | Weekday | TIDC | UP | 2022-03-16 | 19 | 2 | 9.1308 | 9.1308 | 0 | 0 | 0 | N | 9
FMM | 2022-04-13 | 20 | Weekday | TIDC | UP | 2022-02-23 | 20 | 2 | 7.9982 | 7.9982 | 0 | 0 | 0 | N | 7
FMM | 2022-04-13 | 21 | Weekday | TIDC | UP | 2022-02-25 | 21 | 4 | 10.409 | 10.409 | 0 | 0 | 0 | N | 10
FMM | 2022-04-13 | 22 | Weekday | TIDC | UP | 2022-02-25 | 23 | 1 | 8.422 | 8.422 | 0 | 0 | 0 | N | 8
FMM | 2022-04-13 | 23 | Weekday | TIDC | UP | 2022-02-22 | 23 | 4 | 11.2334 | 11.2334 | 0 | 0 | 0 | N | 11
FMM | 2022-04-13 | 24 | Weekday | TIDC | UP | 2022-02-24 | 1 | 1 | 7.3838 | 7.3838 | 0 | 0 | 0 | N | 7
FMM | 2022-04-13 | 1 | Weekday | TIDC | DN | 2022-04-01 | 1 | 4 | -3.6643 | -3.6643 | 0 | 0 | 0 | N | -3
FMM | 2022-04-13 | 2 | Weekday | TIDC | DN | 2022-02-22 | 3 | 1 | -2.1841 | -2.1841 | 0 | 0 | 0 | N | -2
FMM | 2022-04-13 | 3 | Weekday | TIDC | DN | 2022-03-17 | 4 | 1 | -3.6869 | -3.6869 | 0 | 0 | 0 | N | -3
FMM | 2022-04-13 | 4 | Weekday | TIDC | DN | 2022-04-11 | 4 | 4 | -2.1215 | -2.1215 | 0 | 0 | 0 | N | -2
FMM | 2022-04-13 | 5 | Weekday | TIDC | DN | 2022-02-25 | 5 | 4 | -2.7854 | -2.7854 | 0 | 0 | 0 | N | -2
FMM | 2022-04-13 | 6 | Weekday | TIDC | DN | 2022-03-15 | 6 | 4 | -4.5092 | -4.5092 | 0 | 0 | 0 | N | -4
FMM | 2022-04-13 | 7 | Weekday | TIDC | DN | 2022-03-22 | 7 | 3 | -4.7663 | -4.7663 | 0 | 0 | 0 | N | -4
FMM | 2022-04-13 | 8 | Weekday | TIDC | DN | 2022-03-03 | 8 | 4 | -4.8668 | -4.8668 | 0 | 0 | 0 | N | -4
FMM | 2022-04-13 | 9 | Weekday | TIDC | DN | 2022-02-25 | 9 | 3 | -20.3062 | -20.3062 | 0 | 0 | 0 | N | -19
FMM | 2022-04-13 | 10 | Weekday | TIDC | DN | 2022-02-25 | 10 | 4 | -15.4736 | -15.4736 | 0 | 0 | 0 | N | -15
FMM | 2022-04-13 | 11 | Weekday | TIDC | DN | 2022-03-29 | 11 | 3 | -9.7287 | -9.7287 | 0 | 0 | 0 | N | -9
FMM | 2022-04-13 | 12 | Weekday | TIDC | DN | 2022-03-28 | 12 | 3 | -9.6844 | -9.6844 | 0 | 0 | 0 | N | -9
FMM | 2022-04-13 | 13 | Weekday | TIDC | DN | 2022-03-31 | 14 | 1 | -7.6088 | -7.6088 | 0 | 0 | 0 | N | -7
FMM | 2022-04-13 | 14 | Weekday | TIDC | DN | 2022-03-17 | 14 | 4 | -15.0249 | -15.0249 | 0 | 0 | 0 | N | -15
FMM | 2022-04-13 | 15 | Weekday | TIDC | DN | 2022-04-11 | 15 | 4 | -17.3976 | -17.3976 | 0 | 0 | 0 | N | -17
FMM | 2022-04-13 | 16 | Weekday | TIDC | DN | 2022-03-30 | 16 | 2 | -9.1009 | -9.1009 | 0 | 0 | 0 | N | -9
FMM | 2022-04-13 | 17 | Weekday | TIDC | DN | 2022-02-18 | 17 | 3 | -9.1237 | -9.1237 | 0 | 0 | 0 | N | -9
FMM | 2022-04-13 | 18 | Weekday | TIDC | DN | 2022-02-21 | 18 | 3 | -4.4416 | -4.4416 | 0 | 0 | 0 | N | -4
FMM | 2022-04-13 | 19 | Weekday | TIDC | DN | 2022-02-28 | 19 | 4 | -6.293 | -6.293 | 0 | 0 | 0 | N | -6
FMM | 2022-04-13 | 20 | Weekday | TIDC | DN | 2022-03-03 | 20 | 4 | -6.7204 | -6.7204 | 0 | 0 | 0 | N | -6
FMM | 2022-04-13 | 21 | Weekday | TIDC | DN | 2022-04-01 | 21 | 3 | -5.9913 | -5.9913 | 0 | 0 | 0 | N | -5
FMM | 2022-04-13 | 22 | Weekday | TIDC | DN | 2022-03-28 | 22 | 2 | -3.9166 | -3.9166 | 0 | 0 | 0 | N | -3
FMM | 2022-04-13 | 23 | Weekday | TIDC | DN | 2022-03-21 | 23 | 4 | -4.4025 | -4.4025 | 0 | 0 | 0 | N | -4
FMM | 2022-04-13 | 24 | Weekday | TIDC | DN | 2022-04-04 | 24 | 2 | -4.5742 | -4.5742 | 0 | 0 | 0 | N | -4
FMM | 2022-04-14 | 1 | Weekday | AZPS | UP | 2022-03-29 | 1 | 4 | 94.0143 | 22.081 | 0 | 71.9333 | 0 | N | 94
FMM | 2022-04-14 | 2 | Weekday | AZPS | UP | 2022-02-21 | 2 | 3 | 71.5607 | 5.394 | 0 | 66.1667 | 0 | N | 71
FMM | 2022-04-14 | 3 | Weekday | AZPS | UP | 2022-04-11 | 4 | 1 | 78.429 | -7.771 | 0 | 86.2 | 0 | N | 78
FMM | 2022-04-14 | 4 | Weekday | AZPS | UP | 2022-03-09 | 4 | 3 | 69.3557 | 36.689 | 0 | 32.6667 | 0 | N | 69
FMM | 2022-04-14 | 5 | Weekday | AZPS | UP | 2022-03-24 | 5 | 3 | 73.1773 | 0.344 | 0 | 72.8333 | 0 | N | 73
FMM | 2022-04-14 | 6 | Weekday | AZPS | UP | 2022-03-21 | 6 | 2 | 60.4783 | 10.245 | 0 | 50.2333 | 0 | N | 60
FMM | 2022-04-14 | 7 | Weekday | AZPS | UP | 2022-03-22 | 8 | 1 | 103.8507 | 29.584 | 9.1 | 65.1667 | 0 | N | 103
FMM | 2022-04-14 | 8 | Weekday | AZPS | UP | 2022-02-22 | 9 | 1 | 188.2403 | 174.407 | 19.4333 | -5.6 | 0 | N | 188
FMM | 2022-04-14 | 9 | Weekday | AZPS | UP | 2022-03-28 | 9 | 4 | 167.0927 | 141.526 | 26.5667 | -1 | 0 | N | 167
FMM | 2022-04-14 | 10 | Weekday | AZPS | UP | 2022-02-23 | 10 | 2 | 152.856 | 145.056 | -0.2 | 8 | 0 | N | 152
FMM | 2022-04-14 | 11 | Weekday | AZPS | UP | 2022-02-21 | 12 | 1 | 103.6793 | 130.046 | -27.5 | 1.1333 | 0 | N | 103
FMM | 2022-04-14 | 12 | Weekday | AZPS | UP | 2022-03-29 | 12 | 4 | 211.5273 | 226.194 | -28.4667 | 13.8 | 0 | N | 211
FMM | 2022-04-14 | 13 | Weekday | AZPS | UP | 2022-02-22 | 14 | 1 | 149.4443 | 143.211 | 23.0667 | -16.8333 | 0 | N | 149
FMM | 2022-04-14 | 14 | Weekday | AZPS | UP | 2022-03-04 | 14 | 2 | 188.8433 | 62.21 | 127.3667 | -0.73333 | 0 | N | 188
FMM | 2022-04-14 | 15 | Weekday | AZPS | UP | 2022-04-11 | 15 | 4 | 231.977 | 11.077 | 199.7667 | 21.1333 | 0 | N | 231
FMM | 2022-04-14 | 16 | Weekday | AZPS | UP | 2022-03-04 | 16 | 2 | 238.6457 | 173.279 | 53.6333 | 11.7333 | 0 | N | 238
FMM | 2022-04-14 | 17 | Weekday | AZPS | UP | 2022-02-16 | 17 | 3 | 176.5193 | 48.286 | 57.1667 | 71.0667 | 0 | N | 176
FMM | 2022-04-14 | 18 | Weekday | AZPS | UP | 2022-03-23 | 18 | 3 | 221.1047 | 92.538 | 66.5 | 62.0667 | 0 | N | 221
FMM | 2022-04-14 | 19 | Weekday | AZPS | UP | 2022-03-23 | 19 | 4 | 202.1767 | 73.31 | 57.3333 | 71.5333 | 0 | N | 202
FMM | 2022-04-14 | 20 | Weekday | AZPS | UP | 2022-03-07 | 20 | 4 | 109.6793 | 37.946 | -0.33333 | 72.0667 | 0 | N | 109
FMM | 2022-04-14 | 21 | Weekday | AZPS | UP | 2022-04-07 | 22 | 1 | 109.078 | 45.978 | 1 | 62.1 | 0 | N | 109
FMM | 2022-04-14 | 22 | Weekday | AZPS | UP | 2022-02-23 | 22 | 2 | 100.7157 | 53.849 | 2 | 44.8667 | 0 | N | 100
FMM | 2022-04-14 | 23 | Weekday | AZPS | UP | 2022-02-23 | 23 | 2 | 86.3193 | 15.486 | 0 | 70.8333 | 0 | N | 86
FMM | 2022-04-14 | 24 | Weekday | AZPS | UP | 2022-02-24 | 1 | 1 | 76.3917 | -10.575 | 0 | 86.9667 | 0 | N | 76
FMM | 2022-04-14 | 1 | Weekday | AZPS | DN | 2022-04-11 | 2 | 1 | -61.445 | -4.645 | 0 | -56.8 | 0 | N | -61
FMM | 2022-04-14 | 2 | Weekday | AZPS | DN | 2022-04-11 | 2 | 4 | -85.3033 | 2.13 | 0 | -87.4333 | 0 | N | -85
FMM | 2022-04-14 | 3 | Weekday | AZPS | DN | 2022-03-04 | 4 | 1 | -52.902 | -7.902 | 0 | -45 | 0 | N | -52
FMM | 2022-04-14 | 4 | Weekday | AZPS | DN | 2022-03-21 | 4 | 4 | -65.9153 | 6.018 | 0 | -71.9333 | 0 | N | -65
FMM | 2022-04-14 | 5 | Weekday | AZPS | DN | 2022-04-08 | 6 | 1 | -56.6583 | -54.025 | 0 | -2.6333 | 0 | N | -56
FMM | 2022-04-14 | 6 | Weekday | AZPS | DN | 2022-03-09 | 6 | 2 | -69.409 | -66.209 | 0 | -3.2 | 0 | N | -69
FMM | 2022-04-14 | 7 | Weekday | AZPS | DN | 2022-02-18 | 7 | 2 | -82.108 | -23.608 | -2.8333 | -55.6667 | 0 | N | -82
FMM | 2022-04-14 | 8 | Weekday | AZPS | DN | 2022-03-07 | 8 | 4 | -108.954 | -16.254 | -90.4333 | -2.2667 | 0 | N | -108
FMM | 2022-04-14 | 9 | Weekday | AZPS | DN | 2022-03-15 | 9 | 3 | -178.7627 | -129.196 | -59.3667 | 9.8 | 0 | N | -178
FMM | 2022-04-14 | 10 | Weekday | AZPS | DN | 2022-03-14 | 10 | 4 | -215.3933 | -66.16 | -115.8333 | -33.4 | 0 | N | -215
FMM | 2022-04-14 | 11 | Weekday | AZPS | DN | 2022-03-29 | 11 | 3 | -209.0327 | -182.666 | -31.0333 | 4.6667 | 0 | N | -209
FMM | 2022-04-14 | 12 | Weekday | AZPS | DN | 2022-03-21 | 12 | 4 | -180.3003 | -20.067 | -45.7 | -114.5333 | 0 | N | -180
FMM | 2022-04-14 | 13 | Weekday | AZPS | DN | 2022-03-24 | 13 | 4 | -140.909 | -55.209 | 10.3 | -96 | 0 | N | -140
FMM | 2022-04-14 | 14 | Weekday | AZPS | DN | 2022-03-03 | 14 | 3 | -133.8923 | -36.659 | -27 | -70.2333 | 0 | N | -133
FMM | 2022-04-14 | 15 | Weekday | AZPS | DN | 2022-03-04 | 16 | 1 | -123.4383 | -88.005 | -52.5333 | 17.1 | 0 | N | -123
FMM | 2022-04-14 | 16 | Weekday | AZPS | DN | 2022-03-29 | 16 | 4 | -127.1013 | -114.668 | -15.5333 | 3.1 | 0 | N | -127
FMM | 2022-04-14 | 17 | Weekday | AZPS | DN | 2022-02-23 | 17 | 3 | -173.3803 | -186.147 | 1.1333 | 11.6333 | 0 | N | -173
FMM | 2022-04-14 | 18 | Weekday | AZPS | DN | 2022-04-06 | 18 | 4 | -110.9623 | 1.671 | -157.5333 | 44.9 | 0 | N | -110
FMM | 2022-04-14 | 19 | Weekday | AZPS | DN | 2022-03-25 | 19 | 4 | -96.0963 | -17.463 | -75 | -3.6333 | 0 | N | -96
FMM | 2022-04-14 | 20 | Weekday | AZPS | DN | 2022-04-11 | 20 | 3 | -105.0163 | -34.083 | -62 | -8.9333 | 0 | N | -105
FMM | 2022-04-14 | 21 | Weekday | AZPS | DN | 2022-04-08 | 22 | 1 | -74.3063 | -25.873 | -28 | -20.4333 | 0 | N | -74
FMM | 2022-04-14 | 22 | Weekday | AZPS | DN | 2022-03-11 | 22 | 2 | -81.2717 | 17.095 | -35 | -63.3667 | 0 | N | -81
FMM | 2022-04-14 | 23 | Weekday | AZPS | DN | 2022-02-18 | 23 | 2 | -61.0033 | -0.07 | 1.3333 | -62.2667 | 0 | N | -61
FMM | 2022-04-14 | 24 | Weekday | AZPS | DN | 2022-04-08 | 24 | 3 | -57.5447 | -46.278 | -5.6667 | -5.6 | 0 | N | -57
FMM | 2022-04-14 | 1 | Weekday | BANC | UP | 2022-02-23 | 2 | 1 | 19.249 | 19.249 | 0 | 0 | 0 | N | 19
FMM | 2022-04-14 | 2 | Weekday | BANC | UP | 2022-02-23 | 3 | 1 | 10.427 | 10.427 | 0 | 0 | 0 | N | 10
FMM | 2022-04-14 | 3 | Weekday | BANC | UP | 2022-02-24 | 3 | 2 | 13.77 | 13.77 | 0 | 0 | 0 | N | 13
FMM | 2022-04-14 | 4 | Weekday | BANC | UP | 2022-03-11 | 4 | 2 | 13.608 | 13.608 | 0 | 0 | 0 | N | 13
FMM | 2022-04-14 | 5 | Weekday | BANC | UP | 2022-02-16 | 6 | 1 | 24.655 | 24.655 | 0 | 0 | 0 | N | 24
FMM | 2022-04-14 | 6 | Weekday | BANC | UP | 2022-02-28 | 6 | 4 | 24.794 | 24.794 | 0 | 0 | 0 | N | 24
FMM | 2022-04-14 | 7 | Weekday | BANC | UP | 2022-03-17 | 7 | 2 | 25.258 | 25.258 | 0 | 0 | 0 | N | 25
FMM | 2022-04-14 | 8 | Weekday | BANC | UP | 2022-04-11 | 8 | 4 | 32.5957 | 30.429 | 2.1667 | 0 | 0 | N | 32
FMM | 2022-04-14 | 9 | Weekday | BANC | UP | 2022-04-08 | 9 | 4 | 61.9623 | -9.001 | 70.9633 | 0 | 0 | N | 61
FMM | 2022-04-14 | 10 | Weekday | BANC | UP | 2022-03-15 | 10 | 2 | 54.8553 | 40.732 | 14.1233 | 0 | 0 | N | 54
FMM | 2022-04-14 | 11 | Weekday | BANC | UP | 2022-03-14 | 11 | 3 | 48.651 | 22.331 | 26.32 | 0 | 0 | N | 48
FMM | 2022-04-14 | 12 | Weekday | BANC | UP | 2022-03-30 | 12 | 3 | 27.8993 | 27.916 | -0.016667 | 0 | 0 | N | 27
FMM | 2022-04-14 | 13 | Weekday | BANC | UP | 2022-03-01 | 14 | 1 | 26.4923 | 13.839 | 12.6533 | 0 | 0 | N | 26
FMM | 2022-04-14 | 14 | Weekday | BANC | UP | 2022-03-30 | 14 | 2 | 45.241 | 44.911 | 0.33 | 0 | 0 | N | 45
FMM | 2022-04-14 | 15 | Weekday | BANC | UP | 2022-04-12 | 15 | 4 | 27.163 | -1.827 | 28.99 | 0 | 0 | N | 27
FMM | 2022-04-14 | 16 | Weekday | BANC | UP | 2022-02-22 | 16 | 4 | 67.403 | 28.193 | 39.21 | 0 | 0 | N | 67
FMM | 2022-04-14 | 17 | Weekday | BANC | UP | 2022-04-04 | 17 | 2 | 57.8353 | 47.122 | 10.7133 | 0 | 0 | N | 57
FMM | 2022-04-14 | 18 | Weekday | BANC | UP | 2022-03-15 | 19 | 1 | 41.2657 | 22.259 | 19.0067 | 0 | 0 | N | 41
FMM | 2022-04-14 | 19 | Weekday | BANC | UP | 2022-04-01 | 19 | 3 | 32.536 | 26.826 | 5.71 | 0 | 0 | N | 32
FMM | 2022-04-14 | 20 | Weekday | BANC | UP | 2022-04-04 | 20 | 4 | 33.854 | 33.854 | 0 | 0 | 0 | N | 33
FMM | 2022-04-14 | 21 | Weekday | BANC | UP | 2022-03-01 | 22 | 1 | 20.536 | 20.536 | 0 | 0 | 0 | N | 20
FMM | 2022-04-14 | 22 | Weekday | BANC | UP | 2022-03-02 | 22 | 4 | 26.467 | 26.467 | 0 | 0 | 0 | N | 26
FMM | 2022-04-14 | 23 | Weekday | BANC | UP | 2022-03-07 | 23 | 4 | 18.185 | 18.185 | 0 | 0 | 0 | N | 18
FMM | 2022-04-14 | 24 | Weekday | BANC | UP | 2022-03-08 | 24 | 2 | 15.522 | 15.523 | 0 | 0 | 0 | N | 15
FMM | 2022-04-14 | 1 | Weekday | BANC | DN | 2022-02-22 | 1 | 4 | -10.154 | -10.154 | 0 | 0 | 0 | N | -10
FMM | 2022-04-14 | 2 | Weekday | BANC | DN | 2022-02-21 | 2 | 2 | -8.315 | -8.315 | 0 | 0 | 0 | N | -8
FMM | 2022-04-14 | 3 | Weekday | BANC | DN | 2022-03-28 | 4 | 1 | -12.396 | -12.396 | 0 | 0 | 0 | N | -12
FMM | 2022-04-14 | 4 | Weekday | BANC | DN | 2022-03-23 | 4 | 4 | -8.243 | -8.243 | 0 | 0 | 0 | N | -8
FMM | 2022-04-14 | 5 | Weekday | BANC | DN | 2022-03-31 | 6 | 1 | -14.509 | -14.509 | 0 | 0 | 0 | N | -14
FMM | 2022-04-14 | 6 | Weekday | BANC | DN | 2022-02-23 | 7 | 1 | -26.292 | -26.292 | 0 | 0 | 0 | N | -26
FMM | 2022-04-14 | 7 | Weekday | BANC | DN | 2022-03-03 | 7 | 2 | -24.343 | -24.343 | 0 | 0 | 0 | N | -24
FMM | 2022-04-14 | 8 | Weekday | BANC | DN | 2022-03-08 | 9 | 1 | -34.8207 | -19.704 | -15.1167 | 0 | 0 | N | -34
FMM | 2022-04-14 | 9 | Weekday | BANC | DN | 2022-03-09 | 9 | 3 | -51.9347 | -35.768 | -16.1667 | 0 | 0 | N | -51
FMM | 2022-04-14 | 10 | Weekday | BANC | DN | 2022-03-02 | 11 | 1 | -58.077 | -18.947 | -39.13 | 0 | 0 | N | -58
FMM | 2022-04-14 | 11 | Weekday | BANC | DN | 2022-03-31 | 12 | 1 | -68.8107 | -45.534 | -23.2767 | 0 | 0 | N | -68
FMM | 2022-04-14 | 12 | Weekday | BANC | DN | 2022-04-11 | 12 | 4 | -96.018 | -78.058 | -17.96 | 0 | 0 | N | -88
FMM | 2022-04-14 | 13 | Weekday | BANC | DN | 2022-04-04 | 13 | 3 | -88.855 | -42.245 | -46.61 | 0 | 0 | N | -88
FMM | 2022-04-14 | 14 | Weekday | BANC | DN | 2022-04-11 | 15 | 1 | -131.7693 | -44.026 | -87.7433 | 0 | 0 | N | -88
FMM | 2022-04-14 | 15 | Weekday | BANC | DN | 2022-03-30 | 15 | 3 | -95.374 | -77.394 | -17.98 | 0 | 0 | N | -88
FMM | 2022-04-14 | 16 | Weekday | BANC | DN | 2022-04-11 | 16 | 3 | -59.8587 | -36.282 | -23.5767 | 0 | 0 | N | -59
FMM | 2022-04-14 | 17 | Weekday | BANC | DN | 2022-03-22 | 17 | 4 | -57.57 | -67.92 | 10.35 | 0 | 0 | N | -57
FMM | 2022-04-14 | 18 | Weekday | BANC | DN | 2022-04-12 | 19 | 1 | -40.9483 | -14.355 | -26.5933 | 0 | 0 | N | -40
FMM | 2022-04-14 | 19 | Weekday | BANC | DN | 2022-04-04 | 19 | 4 | -45.0307 | -37.844 | -7.1867 | 0 | 0 | N | -45
FMM | 2022-04-14 | 20 | Weekday | BANC | DN | 2022-03-01 | 20 | 2 | -30.839 | -30.839 | 0 | 0 | 0 | N | -30
FMM | 2022-04-14 | 21 | Weekday | BANC | DN | 2022-03-21 | 21 | 3 | -31.621 | -31.621 | 0 | 0 | 0 | N | -31
FMM | 2022-04-14 | 22 | Weekday | BANC | DN | 2022-03-29 | 22 | 4 | -16.987 | -16.987 | 0 | 0 | 0 | N | -16
FMM | 2022-04-14 | 23 | Weekday | BANC | DN | 2022-04-07 | 23 | 4 | -21.052 | -21.052 | 0 | 0 | 0 | N | -21
FMM | 2022-04-14 | 24 | Weekday | BANC | DN | 2022-03-03 | 24 | 4 | -18.744 | -18.744 | 0 | 0 | 0 | N | -18
FMM | 2022-04-14 | 1 | Weekday | BCHA | UP | 2022-02-22 | 1 | 4 | 162 | 165 | 0 | -3 | 0 | N | 162
FMM | 2022-04-14 | 2 | Weekday | BCHA | UP | 2022-04-04 | 2 | 2 | 136.667 | -12.333 | 0 | 149 | 0 | N | 136
FMM | 2022-04-14 | 3 | Weekday | BCHA | UP | 2022-03-31 | 3 | 2 | 115.667 | 81.667 | 0 | 34 | 0 | N | 115
FMM | 2022-04-14 | 4 | Weekday | BCHA | UP | 2022-03-24 | 4 | 2 | 106 | 60 | 0 | 46 | 0 | N | 106
FMM | 2022-04-14 | 5 | Weekday | BCHA | UP | 2022-04-01 | 6 | 1 | 124.667 | 87.667 | 0 | 37 | 0 | N | 124
FMM | 2022-04-14 | 6 | Weekday | BCHA | UP | 2022-03-07 | 6 | 4 | 171.333 | 67.333 | 0 | 104 | 0 | N | 171
FMM | 2022-04-14 | 7 | Weekday | BCHA | UP | 2022-03-08 | 7 | 4 | 197 | 168 | 0 | 29 | 0 | N | 197
FMM | 2022-04-14 | 8 | Weekday | BCHA | UP | 2022-03-18 | 9 | 1 | 151.333 | 158.333 | 0 | -7 | 0 | N | 151
FMM | 2022-04-14 | 9 | Weekday | BCHA | UP | 2022-04-12 | 9 | 2 | 177.333 | 181.333 | 0 | -4 | 0 | N | 177
FMM | 2022-04-14 | 10 | Weekday | BCHA | UP | 2022-02-17 | 10 | 4 | 222.333 | 206.333 | 0 | 16 | 0 | N | 222
FMM | 2022-04-14 | 11 | Weekday | BCHA | UP | 2022-04-12 | 11 | 2 | 157.666 | 165.666 | 0 | -8 | 0 | N | 157
FMM | 2022-04-14 | 12 | Weekday | BCHA | UP | 2022-04-12 | 12 | 2 | 123.333 | 118.333 | 0 | 5 | 0 | N | 123
FMM | 2022-04-14 | 13 | Weekday | BCHA | UP | 2022-04-01 | 13 | 4 | 126.333 | 7.333 | 0 | 119 | 0 | N | 126
FMM | 2022-04-14 | 14 | Weekday | BCHA | UP | 2022-02-18 | 14 | 3 | 154.666 | 73.666 | 0 | 81 | 0 | N | 154
FMM | 2022-04-14 | 15 | Weekday | BCHA | UP | 2022-03-18 | 16 | 1 | 144 | 123 | 0 | 21 | 0 | N | 144
FMM | 2022-04-14 | 16 | Weekday | BCHA | UP | 2022-03-10 | 16 | 3 | 154.666 | 162.666 | 0 | -8 | 0 | N | 154
FMM | 2022-04-14 | 17 | Weekday | BCHA | UP | 2022-03-25 | 17 | 3 | 180 | 185 | 0 | -5 | 0 | N | 180
FMM | 2022-04-14 | 18 | Weekday | BCHA | UP | 2022-03-23 | 18 | 4 | 200 | 86 | 0 | 114 | 0 | N | 200
FMM | 2022-04-14 | 19 | Weekday | BCHA | UP | 2022-03-16 | 20 | 1 | 215.333 | 122.333 | 0 | 93 | 0 | N | 215
FMM | 2022-04-14 | 20 | Weekday | BCHA | UP | 2022-02-16 | 20 | 4 | 207.333 | 98.333 | 0 | 109 | 0 | N | 207
FMM | 2022-04-14 | 21 | Weekday | BCHA | UP | 2022-03-21 | 21 | 2 | 178 | 99 | 0 | 79 | 0 | N | 178
FMM | 2022-04-14 | 22 | Weekday | BCHA | UP | 2022-02-16 | 22 | 2 | 177.666 | 131.666 | 0 | 46 | 0 | N | 177
FMM | 2022-04-14 | 23 | Weekday | BCHA | UP | 2022-03-17 | 23 | 2 | 155.667 | 122.667 | 0 | 33 | 0 | N | 155
FMM | 2022-04-14 | 24 | Weekday | BCHA | UP | 2022-03-04 | 24 | 4 | 138 | 116 | 0 | 22 | 0 | N | 138
FMM | 2022-04-14 | 1 | Weekday | BCHA | DN | 2022-03-22 | 1 | 4 | -148 | -133 | 0 | -15 | 0 | N | -148
FMM | 2022-04-14 | 2 | Weekday | BCHA | DN | 2022-02-23 | 2 | 2 | -92.334 | -81.334 | 0 | -11 | 0 | N | -92
FMM | 2022-04-14 | 3 | Weekday | BCHA | DN | 2022-03-22 | 3 | 4 | -116 | -24 | 0 | -92 | 0 | N | -116
FMM | 2022-04-14 | 4 | Weekday | BCHA | DN | 2022-02-28 | 5 | 1 | -102.333 | -125.333 | 0 | 23 | 0 | N | -102
FMM | 2022-04-14 | 5 | Weekday | BCHA | DN | 2022-03-22 | 6 | 1 | -127.333 | -49.333 | 0 | -78 | 0 | N | -127
FMM | 2022-04-14 | 6 | Weekday | BCHA | DN | 2022-03-15 | 7 | 1 | -180 | -154 | 0 | -26 | 0 | N | -180
FMM | 2022-04-14 | 7 | Weekday | BCHA | DN | 2022-04-11 | 8 | 1 | -150.334 | -142.334 | 0 | -8 | 0 | N | -150
FMM | 2022-04-14 | 8 | Weekday | BCHA | DN | 2022-02-23 | 9 | 1 | -147.67 | -126.67 | 0 | -21 | 0 | N | -147
FMM | 2022-04-14 | 9 | Weekday | BCHA | DN | 2022-03-15 | 9 | 4 | -170.334 | -22.334 | 0 | -148 | 0 | N | -170
FMM | 2022-04-14 | 10 | Weekday | BCHA | DN | 2022-04-08 | 10 | 4 | -173 | -104 | 0 | -69 | 0 | N | -173
FMM | 2022-04-14 | 11 | Weekday | BCHA | DN | 2022-02-21 | 11 | 2 | -174 | -168 | 0 | -6 | 0 | N | -174
FMM | 2022-04-14 | 12 | Weekday | BCHA | DN | 2022-04-08 | 12 | 4 | -191.333 | -79.333 | 0 | -112 | 0 | N | -191
FMM | 2022-04-14 | 13 | Weekday | BCHA | DN | 2022-03-16 | 13 | 3 | -131.667 | -42.667 | 0 | -89 | 0 | N | -131
FMM | 2022-04-14 | 14 | Weekday | BCHA | DN | 2022-03-03 | 14 | 4 | -150 | -155 | 0 | 5 | 0 | N | -150
FMM | 2022-04-14 | 15 | Weekday | BCHA | DN | 2022-02-24 | 16 | 1 | -205 | -282 | 0 | 77 | 0 | N | -205
FMM | 2022-04-14 | 16 | Weekday | BCHA | DN | 2022-03-18 | 16 | 4 | -197.333 | -188.333 | 0 | -9 | 0 | N | -197
FMM | 2022-04-14 | 17 | Weekday | BCHA | DN | 2022-02-23 | 18 | 1 | -160.67 | -160.67 | 0 | 0 | 0 | N | -160
FMM | 2022-04-14 | 18 | Weekday | BCHA | DN | 2022-02-16 | 18 | 2 | -206.334 | -173.334 | 0 | -33 | 0 | N | -206
FMM | 2022-04-14 | 19 | Weekday | BCHA | DN | 2022-04-12 | 19 | 2 | -188 | -182 | 0 | -6 | 0 | N | -188
FMM | 2022-04-14 | 20 | Weekday | BCHA | DN | 2022-03-14 | 21 | 1 | -170.667 | -162.667 | 0 | -8 | 0 | N | -170
FMM | 2022-04-14 | 21 | Weekday | BCHA | DN | 2022-03-16 | 21 | 3 | -257 | -253 | 0 | -4 | 0 | N | -257
FMM | 2022-04-14 | 22 | Weekday | BCHA | DN | 2022-03-01 | 22 | 4 | -158 | -157 | 0 | -1 | 0 | N | -158
FMM | 2022-04-14 | 23 | Weekday | BCHA | DN | 2022-03-15 | 23 | 3 | -217 | -221 | 0 | 4 | 0 | N | -217
FMM | 2022-04-14 | 24 | Weekday | BCHA | DN | 2022-03-18 | 24 | 3 | -176 | -163 | 0 | -13 | 0 | N | -176
FMM | 2022-04-14 | 1 | Weekday | CISO | UP | 2022-03-14 | 2 | 1 | 885.8557 | 22.31 | 0 | 863.5457 | 0 | N | 885
FMM | 2022-04-14 | 2 | Weekday | CISO | UP | 2022-03-10 | 2 | 2 | 775.6437 | 76.74 | 0 | 698.9037 | 0 | N | 775
FMM | 2022-04-14 | 3 | Weekday | CISO | UP | 2022-04-11 | 4 | 1 | 737.2981 | -28.43 | 0 | 765.7281 | 0 | N | 737
FMM | 2022-04-14 | 4 | Weekday | CISO | UP | 2022-04-11 | 4 | 4 | 702.918 | -78.51 | 0 | 781.428 | 0 | N | 702
FMM | 2022-04-14 | 5 | Weekday | CISO | UP | 2022-02-23 | 5 | 2 | 784.4214 | 101.98 | 0 | 682.4414 | 0 | N | 784
FMM | 2022-04-14 | 6 | Weekday | CISO | UP | 2022-03-30 | 6 | 2 | 827.9287 | 215.92 | 0 | 612.0087 | 0 | N | 827
FMM | 2022-04-14 | 7 | Weekday | CISO | UP | 2022-04-12 | 8 | 1 | 995.0327 | -35.92 | 718.452 | 312.5007 | 0 | N | 995
FMM | 2022-04-14 | 8 | Weekday | CISO | UP | 2022-03-04 | 9 | 1 | 1910.7911 | 552.23 | 1474.3835 | -115.8225 | 0 | N | 1910
FMM | 2022-04-14 | 9 | Weekday | CISO | UP | 2022-03-16 | 9 | 2 | 1746.2409 | 357.28 | 822.6662 | 566.2947 | 0 | N | 1746
FMM | 2022-04-14 | 10 | Weekday | CISO | UP | 2022-04-12 | 10 | 2 | 1089.8464 | 107.38 | 198.9874 | 783.479 | 0 | N | 1089
FMM | 2022-04-14 | 11 | Weekday | CISO | UP | 2022-04-08 | 11 | 4 | 857.3573 | 589.48 | 158.29 | 109.5873 | 0 | N | 857
FMM | 2022-04-14 | 12 | Weekday | CISO | UP | 2022-04-06 | 12 | 3 | 967.7979 | 527.4 | 101.4941 | 338.9038 | 0 | N | 967
FMM | 2022-04-14 | 13 | Weekday | CISO | UP | 2022-03-10 | 14 | 1 | 860.1502 | -18.89 | 385.724 | 493.3162 | 0 | N | 860
FMM | 2022-04-14 | 14 | Weekday | CISO | UP | 2022-02-22 | 15 | 1 | 867.5352 | 276.56 | 675.0813 | -84.106 | 0 | N | 867
FMM | 2022-04-14 | 15 | Weekday | CISO | UP | 2022-03-28 | 16 | 1 | 1075.6593 | -38.46 | 1027.6199 | 86.4994 | 0 | N | 1075
FMM | 2022-04-14 | 16 | Weekday | CISO | UP | 2022-03-04 | 17 | 1 | 1173.4855 | -71.04 | 720.3608 | 524.1647 | 0 | N | 1173
FMM | 2022-04-14 | 17 | Weekday | CISO | UP | 2022-03-28 | 17 | 2 | 1748.9717 | -294.16 | 1410.3887 | 632.743 | 0 | N | 1748
FMM | 2022-04-14 | 18 | Weekday | CISO | UP | 2022-04-07 | 18 | 3 | 1669.3992 | 900.15 | 558.7623 | 210.4869 | 0 | N | 1669
FMM | 2022-04-14 | 19 | Weekday | CISO | UP | 2022-03-18 | 19 | 3 | 1300.8637 | 885.41 | 352.0532 | 63.4005 | 0 | N | 1300
FMM | 2022-04-14 | 20 | Weekday | CISO | UP | 2022-02-16 | 20 | 2 | 773.3926 | 91.5 | 0 | 681.8926 | 0 | N | 773
FMM | 2022-04-14 | 21 | Weekday | CISO | UP | 2022-03-02 | 22 | 1 | 600.2757 | 263.06 | 0 | 337.2157 | 0 | N | 600
FMM | 2022-04-14 | 22 | Weekday | CISO | UP | 2022-03-21 | 22 | 4 | 808.633 | 213.6 | 0 | 595.033 | 0 | N | 808
FMM | 2022-04-14 | 23 | Weekday | CISO | UP | 2022-03-08 | 23 | 2 | 696.6397 | 176.9 | 0 | 519.7397 | 0 | N | 696
FMM | 2022-04-14 | 24 | Weekday | CISO | UP | 2022-04-01 | 24 | 3 | 818.0524 | 105.7 | 0 | 712.3524 | 0 | N | 818
FMM | 2022-04-14 | 1 | Weekday | CISO | DN | 2022-03-04 | 1 | 4 | -266.4723 | -78.6 | 0 | -187.8723 | 0 | N | -266
FMM | 2022-04-14 | 2 | Weekday | CISO | DN | 2022-03-23 | 2 | 3 | -166.2813 | -61.29 | 0 | -104.9913 | 0 | N | -166
FMM | 2022-04-14 | 3 | Weekday | CISO | DN | 2022-02-21 | 3 | 4 | -321.1988 | -5.29 | 0 | -315.9088 | 0 | N | -321
FMM | 2022-04-14 | 4 | Weekday | CISO | DN | 2022-03-30 | 5 | 1 | -332.012 | 2.14 | 0 | -334.152 | 0 | N | -332
FMM | 2022-04-14 | 5 | Weekday | CISO | DN | 2022-03-25 | 6 | 1 | -344.8253 | -108.11 | 0 | -236.7153 | 0 | N | -344
FMM | 2022-04-14 | 6 | Weekday | CISO | DN | 2022-03-04 | 7 | 1 | -364.2291 | -173.36 | 18.21 | -209.0791 | 0 | N | -364
FMM | 2022-04-14 | 7 | Weekday | CISO | DN | 2022-02-17 | 8 | 1 | -458.5246 | 187.35 | -384.5149 | -261.3597 | 0 | N | -458
FMM | 2022-04-14 | 8 | Weekday | CISO | DN | 2022-02-28 | 8 | 3 | -1202.7749 | -240.85 | -863.3615 | -98.5634 | 0 | N | -1202
FMM | 2022-04-14 | 9 | Weekday | CISO | DN | 2022-03-11 | 9 | 3 | -1034.8371 | -649.85 | -179.5351 | -205.452 | 0 | N | -1034
FMM | 2022-04-14 | 10 | Weekday | CISO | DN | 2022-03-03 | 10 | 2 | -921.427 | -42.73 | -821.4443 | -57.2526 | 0 | N | -921
FMM | 2022-04-14 | 11 | Weekday | CISO | DN | 2022-03-02 | 11 | 3 | -829.7829 | -472.87 | -298.1669 | -58.746 | 0 | N | -829
FMM | 2022-04-14 | 12 | Weekday | CISO | DN | 2022-03-09 | 12 | 3 | -941.6207 | -243.33 | -347.4571 | -350.8335 | 0 | N | -941
FMM | 2022-04-14 | 13 | Weekday | CISO | DN | 2022-04-11 | 13 | 2 | -929.2848 | -545.77 | -604.501 | 220.9863 | 0 | N | -929
FMM | 2022-04-14 | 14 | Weekday | CISO | DN | 2022-03-31 | 14 | 4 | -1010.2461 | -184.24 | -511.8501 | -314.156 | 0 | N | -1010
FMM | 2022-04-14 | 15 | Weekday | CISO | DN | 2022-03-31 | 15 | 2 | -1087.4063 | -203.81 | -365.9272 | -517.6691 | 0 | N | -1087
FMM | 2022-04-14 | 16 | Weekday | CISO | DN | 2022-03-08 | 16 | 4 | -831.1806 | -209.89 | -682.6352 | 61.3445 | 0 | N | -831
FMM | 2022-04-14 | 17 | Weekday | CISO | DN | 2022-02-24 | 17 | 3 | -1263.3099 | -208.6 | -1034.7572 | -19.9527 | 0 | N | -1263
FMM | 2022-04-14 | 18 | Weekday | CISO | DN | 2022-04-04 | 19 | 1 | -915.2587 | 188.68 | -1112.8674 | 8.9286 | 0 | N | -915
FMM | 2022-04-14 | 19 | Weekday | CISO | DN | 2022-03-31 | 19 | 2 | -516.9346 | -153.72 | -410.0715 | 46.8568 | 0 | N | -516
FMM | 2022-04-14 | 20 | Weekday | CISO | DN | 2022-03-15 | 20 | 4 | -509.0645 | -169.94 | 0 | -339.1245 | 0 | N | -509
FMM | 2022-04-14 | 21 | Weekday | CISO | DN | 2022-03-23 | 22 | 1 | -388.6543 | -247.36 | 0 | -141.2943 | 0 | N | -388
FMM | 2022-04-14 | 22 | Weekday | CISO | DN | 2022-03-28 | 22 | 3 | -255.2327 | -82.85 | 0 | -172.3827 | 0 | N | -255
FMM | 2022-04-14 | 23 | Weekday | CISO | DN | 2022-03-10 | 24 | 1 | -312.8885 | -150.63 | 0 | -162.2585 | 0 | N | -312
FMM | 2022-04-14 | 24 | Weekday | CISO | DN | 2022-02-28 | 24 | 4 | -284.3863 | -150.25 | 0 | -134.1363 | 0 | N | -284
FMM | 2022-04-14 | 1 | Weekday | IPCO | UP | 2022-03-25 | 2 | 1 | 54.5427 | -9.674 | 0 | 64.2167 | 0 | N | 54
FMM | 2022-04-14 | 2 | Weekday | IPCO | UP | 2022-04-12 | 2 | 4 | 76.9437 | -9.453 | 0 | 86.3967 | 0 | N | 76
FMM | 2022-04-14 | 3 | Weekday | IPCO | UP | 2022-03-30 | 3 | 2 | 93.5553 | 8.882 | 0 | 84.6733 | 0 | N | 93
FMM | 2022-04-14 | 4 | Weekday | IPCO | UP | 2022-03-18 | 4 | 3 | 54.9857 | 12.609 | 0 | 42.3767 | 0 | N | 54
FMM | 2022-04-14 | 5 | Weekday | IPCO | UP | 2022-03-18 | 5 | 4 | 57.19 | 13.09 | 0 | 44.1 | 0 | N | 57
FMM | 2022-04-14 | 6 | Weekday | IPCO | UP | 2022-03-01 | 7 | 1 | 40.1213 | 2.448 | 0 | 37.6733 | 0 | N | 40
FMM | 2022-04-14 | 7 | Weekday | IPCO | UP | 2022-03-29 | 7 | 4 | 75.359 | 4.389 | -3.4833 | 74.4533 | 0 | N | 75
FMM | 2022-04-14 | 8 | Weekday | IPCO | UP | 2022-04-11 | 8 | 3 | 130.01 | 26.81 | 29.3667 | 73.8333 | 0 | N | 130
FMM | 2022-04-14 | 9 | Weekday | IPCO | UP | 2022-04-12 | 9 | 3 | 116.9793 | 9.826 | 57.0967 | 50.0567 | 0 | N | 116
FMM | 2022-04-14 | 10 | Weekday | IPCO | UP | 2022-03-15 | 10 | 2 | 105.717 | -13.713 | 43.7333 | 75.6967 | 0 | N | 105
FMM | 2022-04-14 | 11 | Weekday | IPCO | UP | 2022-03-15 | 11 | 3 | 108.5187 | 33.622 | 83.1033 | -8.2067 | 0 | N | 108
FMM | 2022-04-14 | 12 | Weekday | IPCO | UP | 2022-03-29 | 12 | 4 | 127.8653 | -1.478 | 28.87 | 100.4733 | 0 | N | 127
FMM | 2022-04-14 | 13 | Weekday | IPCO | UP | 2022-04-11 | 13 | 3 | 92.7113 | -58.682 | -2.3867 | 153.78 | 0 | N | 92
FMM | 2022-04-14 | 14 | Weekday | IPCO | UP | 2022-03-02 | 15 | 1 | 98.4153 | 45.332 | 12.4967 | 40.5867 | 0 | N | 98
FMM | 2022-04-14 | 15 | Weekday | IPCO | UP | 2022-02-28 | 16 | 1 | 83.019 | 2.909 | 24.6 | 55.51 | 0 | N | 83
FMM | 2022-04-14 | 16 | Weekday | IPCO | UP | 2022-02-28 | 17 | 1 | 113.4267 | 12.19 | 30.26 | 70.9767 | 0 | N | 113
FMM | 2022-04-14 | 17 | Weekday | IPCO | UP | 2022-04-04 | 17 | 3 | 108.937 | -4.403 | -2.8567 | 116.1967 | 0 | N | 108
FMM | 2022-04-14 | 18 | Weekday | IPCO | UP | 2022-04-04 | 18 | 2 | 134.7763 | 2.023 | -15.87 | 148.6233 | 0 | N | 134
FMM | 2022-04-14 | 19 | Weekday | IPCO | UP | 2022-03-22 | 19 | 3 | 89.7733 | 8.45 | 106.6833 | -25.36 | 0 | N | 89
FMM | 2022-04-14 | 20 | Weekday | IPCO | UP | 2022-03-07 | 20 | 3 | 78.3257 | -3.391 | 0 | 81.7167 | 0 | N | 78
FMM | 2022-04-14 | 21 | Weekday | IPCO | UP | 2022-04-05 | 21 | 2 | 105.508 | 13.018 | 0 | 92.49 | 0 | N | 105
FMM | 2022-04-14 | 22 | Weekday | IPCO | UP | 2022-03-01 | 22 | 3 | 71.7727 | 26.176 | 0 | 45.5967 | 0 | N | 71
FMM | 2022-04-14 | 23 | Weekday | IPCO | UP | 2022-03-24 | 23 | 2 | 81.4143 | 16.311 | 0 | 65.1033 | 0 | N | 81
FMM | 2022-04-14 | 24 | Weekday | IPCO | UP | 2022-03-04 | 24 | 4 | 56.486 | 6.736 | 0 | 49.75 | 0 | N | 56
FMM | 2022-04-14 | 1 | Weekday | IPCO | DN | 2022-03-30 | 1 | 2 | -151.9583 | -1.135 | 0 | -150.8233 | 0 | N | -151
FMM | 2022-04-14 | 2 | Weekday | IPCO | DN | 2022-03-22 | 2 | 2 | -150.3827 | -0.636 | 0 | -149.7467 | 0 | N | -150
FMM | 2022-04-14 | 3 | Weekday | IPCO | DN | 2022-04-01 | 4 | 1 | -138.7297 | -0.953 | 0 | -137.7767 | 0 | N | -138
FMM | 2022-04-14 | 4 | Weekday | IPCO | DN | 2022-03-22 | 4 | 4 | -201.4127 | -3.146 | 0 | -198.2667 | 0 | N | -201
FMM | 2022-04-14 | 5 | Weekday | IPCO | DN | 2022-02-22 | 5 | 4 | -181.9067 | 7.67 | 0 | -189.5767 | 0 | N | -181
FMM | 2022-04-14 | 6 | Weekday | IPCO | DN | 2022-03-16 | 6 | 4 | -174.1117 | 8.225 | 0 | -182.3367 | 0 | N | -174
FMM | 2022-04-14 | 7 | Weekday | IPCO | DN | 2022-04-08 | 7 | 2 | -140.5293 | -16.056 | 0.1 | -124.5733 | 0 | N | -140
FMM | 2022-04-14 | 8 | Weekday | IPCO | DN | 2022-04-04 | 9 | 1 | -129.6907 | -0.844 | 76.0033 | -204.85 | 0 | N | -129
FMM | 2022-04-14 | 9 | Weekday | IPCO | DN | 2022-03-24 | 9 | 2 | -154.155 | -9.315 | -96.7933 | -48.0467 | 0 | N | -154
FMM | 2022-04-14 | 10 | Weekday | IPCO | DN | 2022-02-23 | 10 | 3 | -155.6713 | -2.068 | -49.36 | -104.2433 | 0 | N | -155
FMM | 2022-04-14 | 11 | Weekday | IPCO | DN | 2022-03-16 | 11 | 4 | -144.9393 | -18.376 | -65.2067 | -61.3567 | 0 | N | -144
FMM | 2022-04-14 | 12 | Weekday | IPCO | DN | 2022-02-22 | 13 | 1 | -122.7543 | 12.619 | 5.3667 | -140.74 | 0 | N | -122
FMM | 2022-04-14 | 13 | Weekday | IPCO | DN | 2022-03-11 | 14 | 1 | -157.8017 | -7.425 | -36.5 | -113.8767 | 0 | N | -157
FMM | 2022-04-14 | 14 | Weekday | IPCO | DN | 2022-02-17 | 14 | 2 | -177.8773 | 4.986 | -13.9433 | -168.92 | 0 | N | -177
FMM | 2022-04-14 | 15 | Weekday | IPCO | DN | 2022-03-07 | 15 | 4 | -205.9287 | -0.552 | -58.76 | -146.6167 | 0 | N | -205
FMM | 2022-04-14 | 16 | Weekday | IPCO | DN | 2022-03-21 | 17 | 1 | -215.454 | -2.054 | -80.37 | -133.03 | 0 | N | -215
FMM | 2022-04-14 | 17 | Weekday | IPCO | DN | 2022-03-29 | 17 | 4 | -239.2097 | 13.057 | -112.9933 | -139.2733 | 0 | N | -223
FMM | 2022-04-14 | 18 | Weekday | IPCO | DN | 2022-03-31 | 19 | 1 | -177.133 | -1.143 | -60.3067 | -115.6833 | 0 | N | -177
FMM | 2022-04-14 | 19 | Weekday | IPCO | DN | 2022-03-14 | 19 | 4 | -131.875 | -23.655 | -0.74333 | -107.4767 | 0 | N | -131
FMM | 2022-04-14 | 20 | Weekday | IPCO | DN | 2022-03-28 | 20 | 2 | -193.272 | 0.198 | 0 | -193.47 | 0 | N | -193
FMM | 2022-04-14 | 21 | Weekday | IPCO | DN | 2022-03-16 | 21 | 2 | -183.4673 | 13.956 | 0 | -197.4233 | 0 | N | -183
FMM | 2022-04-14 | 22 | Weekday | IPCO | DN | 2022-03-21 | 23 | 1 | -155.0837 | 5.913 | 0 | -160.9967 | 0 | N | -155
FMM | 2022-04-14 | 23 | Weekday | IPCO | DN | 2022-03-21 | 23 | 4 | -125.5287 | 16.158 | 0 | -141.6867 | 0 | N | -125
FMM | 2022-04-14 | 24 | Weekday | IPCO | DN | 2022-03-03 | 24 | 3 | -153.6473 | -7.804 | 0 | -145.8433 | 0 | N | -153
FMM | 2022-04-14 | 1 | Weekday | LADWP | UP | 2022-04-12 | 1 | 2 | 131.5506 | -1.22 | 0 | 132.7706 | 0 | N | 131
FMM | 2022-04-14 | 2 | Weekday | LADWP | UP | 2022-04-11 | 2 | 3 | 139.518 | -9.737 | 0 | 149.255 | 0 | N | 139
FMM | 2022-04-14 | 3 | Weekday | LADWP | UP | 2022-03-24 | 3 | 3 | 95.014 | 5.129 | 0 | 89.885 | 0 | N | 95
FMM | 2022-04-14 | 4 | Weekday | LADWP | UP | 2022-03-21 | 4 | 2 | 127.0187 | -7.657 | 0 | 134.6757 | 0 | N | 127
FMM | 2022-04-14 | 5 | Weekday | LADWP | UP | 2022-04-11 | 5 | 2 | 129.2935 | -15.849 | 0 | 145.1425 | 0 | N | 129
FMM | 2022-04-14 | 6 | Weekday | LADWP | UP | 2022-04-11 | 6 | 2 | 133.3786 | -11.012 | 0 | 144.3906 | 0 | N | 133
FMM | 2022-04-14 | 7 | Weekday | LADWP | UP | 2022-03-30 | 7 | 2 | 203.828 | 15.484 | 0 | 188.344 | 0 | N | 203
FMM | 2022-04-14 | 8 | Weekday | LADWP | UP | 2022-03-09 | 8 | 4 | 126.0229 | 25.911 | 123.2063 | -23.0943 | 0 | N | 126
FMM | 2022-04-14 | 9 | Weekday | LADWP | UP | 2022-03-04 | 9 | 4 | 273.8695 | 18.085 | 252.902 | 2.8824 | 0 | N | 273
FMM | 2022-04-14 | 10 | Weekday | LADWP | UP | 2022-02-22 | 10 | 2 | 176.7266 | -41.12 | 242.3852 | -24.5387 | 0 | N | 176
FMM | 2022-04-14 | 11 | Weekday | LADWP | UP | 2022-04-08 | 11 | 2 | 190.7664 | 148.211 | 21.7787 | 20.7767 | 0 | N | 190
FMM | 2022-04-14 | 12 | Weekday | LADWP | UP | 2022-03-25 | 12 | 2 | 115.4832 | 31.641 | -26.9544 | 110.7967 | 0 | N | 115
FMM | 2022-04-14 | 13 | Weekday | LADWP | UP | 2022-02-23 | 13 | 2 | 118.9393 | 49.163 | 52.9761 | 16.8002 | 0 | N | 118
FMM | 2022-04-14 | 14 | Weekday | LADWP | UP | 2022-04-04 | 14 | 2 | 166.8433 | 30.364 | 141.0994 | -4.62 | 0 | N | 166
FMM | 2022-04-14 | 15 | Weekday | LADWP | UP | 2022-03-17 | 15 | 3 | 208.5347 | 3.139 | 158.8394 | 46.5563 | 0 | N | 208
FMM | 2022-04-14 | 16 | Weekday | LADWP | UP | 2022-03-15 | 16 | 2 | 234.0548 | 126.32 | 122.4736 | -14.7388 | 0 | N | 234
FMM | 2022-04-14 | 17 | Weekday | LADWP | UP | 2022-03-18 | 18 | 1 | 158.2412 | 51.831 | 39.8536 | 66.5566 | 0 | N | 158
FMM | 2022-04-14 | 18 | Weekday | LADWP | UP | 2022-03-22 | 18 | 4 | 174.9839 | 87.805 | 20.1722 | 67.0067 | 0 | N | 174
FMM | 2022-04-14 | 19 | Weekday | LADWP | UP | 2022-03-18 | 19 | 4 | 114.8082 | 45.458 | 10.2971 | 59.0532 | 0 | N | 114
FMM | 2022-04-14 | 20 | Weekday | LADWP | UP | 2022-03-17 | 20 | 2 | 80.0463 | 53.942 | 0 | 26.1043 | 0 | N | 80
FMM | 2022-04-14 | 21 | Weekday | LADWP | UP | 2022-03-21 | 21 | 3 | 131.34 | 15.513 | 0 | 115.827 | 0 | N | 131
FMM | 2022-04-14 | 22 | Weekday | LADWP | UP | 2022-02-23 | 22 | 4 | 77.4697 | 27.182 | 0 | 50.2877 | 0 | N | 77
FMM | 2022-04-14 | 23 | Weekday | LADWP | UP | 2022-02-22 | 24 | 1 | 148.078 | -5.384 | 0 | 153.462 | 0 | N | 148
FMM | 2022-04-14 | 24 | Weekday | LADWP | UP | 2022-02-22 | 24 | 3 | 150.459 | 7.349 | 0 | 143.11 | 0 | N | 150
FMM | 2022-04-14 | 1 | Weekday | LADWP | DN | 2022-03-23 | 1 | 4 | -135.5853 | 1.008 | 0 | -136.5933 | 0 | N | -135
FMM | 2022-04-14 | 2 | Weekday | LADWP | DN | 2022-03-04 | 3 | 1 | -154.2662 | -3.979 | 0 | -150.2872 | 0 | N | -154
FMM | 2022-04-14 | 3 | Weekday | LADWP | DN | 2022-03-04 | 3 | 3 | -152.9398 | -7.282 | 0 | -145.6578 | 0 | N | -152
FMM | 2022-04-14 | 4 | Weekday | LADWP | DN | 2022-03-23 | 4 | 2 | -109.056 | -4.126 | 0 | -104.93 | 0 | N | -109
FMM | 2022-04-14 | 5 | Weekday | LADWP | DN | 2022-04-04 | 6 | 1 | -85.2865 | 13.998 | 0 | -99.2845 | 0 | N | -85
FMM | 2022-04-14 | 6 | Weekday | LADWP | DN | 2022-03-07 | 6 | 4 | -108.0062 | -31.554 | 0 | -76.4522 | 0 | N | -108
FMM | 2022-04-14 | 7 | Weekday | LADWP | DN | 2022-03-28 | 7 | 3 | -144.5663 | 17.54 | -0.35667 | -161.7497 | 0 | N | -144
FMM | 2022-04-14 | 8 | Weekday | LADWP | DN | 2022-03-04 | 8 | 4 | -167.6397 | -6.623 | -194.4264 | 33.4097 | 0 | N | -167
FMM | 2022-04-14 | 9 | Weekday | LADWP | DN | 2022-04-05 | 9 | 2 | -178.751 | 27.275 | 4.2839 | -210.3099 | 0 | N | -178
FMM | 2022-04-14 | 10 | Weekday | LADWP | DN | 2022-03-03 | 10 | 4 | -252.8999 | 30.953 | -279.5919 | -4.261 | 0 | N | -252
FMM | 2022-04-14 | 11 | Weekday | LADWP | DN | 2022-03-31 | 12 | 1 | -133.5651 | -33.74 | -143.8267 | 44.0017 | 0 | N | -133
FMM | 2022-04-14 | 12 | Weekday | LADWP | DN | 2022-03-03 | 12 | 4 | -192.8029 | -94.543 | -82.4285 | -15.8314 | 0 | N | -192
FMM | 2022-04-14 | 13 | Weekday | LADWP | DN | 2022-03-28 | 13 | 3 | -244.3053 | -129.958 | 74.6097 | -188.957 | 0 | N | -244
FMM | 2022-04-14 | 14 | Weekday | LADWP | DN | 2022-02-23 | 14 | 4 | -220.5598 | 11.445 | -152.5383 | -79.4665 | 0 | N | -220
FMM | 2022-04-14 | 15 | Weekday | LADWP | DN | 2022-03-30 | 15 | 2 | -252.895 | -7.921 | -70.1543 | -174.8196 | 0 | N | -252
FMM | 2022-04-14 | 16 | Weekday | LADWP | DN | 2022-03-09 | 16 | 2 | -186.5481 | -2.247 | -127.6579 | -56.6432 | 0 | N | -186
FMM | 2022-04-14 | 17 | Weekday | LADWP | DN | 2022-03-04 | 18 | 1 | -199.3063 | 20.697 | -72.7744 | -147.229 | 0 | N | -199
FMM | 2022-04-14 | 18 | Weekday | LADWP | DN | 2022-03-25 | 18 | 2 | -164.5729 | -37.407 | -105.5232 | -21.6427 | 0 | N | -164
FMM | 2022-04-14 | 19 | Weekday | LADWP | DN | 2022-03-21 | 19 | 4 | -151.8136 | 0.545 | 0.83474 | -153.1933 | 0 | N | -151
FMM | 2022-04-14 | 20 | Weekday | LADWP | DN | 2022-03-31 | 20 | 3 | -119.37 | -66.595 | 0 | -52.775 | 0 | N | -119
FMM | 2022-04-14 | 21 | Weekday | LADWP | DN | 2022-04-11 | 22 | 1 | -82.4181 | -42.713 | 0 | -39.7051 | 0 | N | -82
FMM | 2022-04-14 | 22 | Weekday | LADWP | DN | 2022-04-11 | 22 | 3 | -135.1235 | 39.531 | 0 | -174.6545 | 0 | N | -135
FMM | 2022-04-14 | 23 | Weekday | LADWP | DN | 2022-03-24 | 23 | 4 | -100.6923 | -22.558 | 0 | -78.1343 | 0 | N | -100
FMM | 2022-04-14 | 24 | Weekday | LADWP | DN | 2022-03-15 | 24 | 3 | -100.409 | -13.599 | 0 | -86.81 | 0 | N | -100
FMM | 2022-04-14 | 1 | Weekday | NEVP | UP | 2022-03-23 | 1 | 4 | 36.2883 | 23.045 | 0 | 13.2433 | 0 | N | 36
FMM | 2022-04-14 | 2 | Weekday | NEVP | UP | 2022-03-28 | 2 | 4 | 43.2663 | 5.113 | 0 | 38.1533 | 0 | N | 43
FMM | 2022-04-14 | 3 | Weekday | NEVP | UP | 2022-03-31 | 3 | 4 | 43.5657 | 27.869 | 0 | 15.6967 | 0 | N | 43
FMM | 2022-04-14 | 4 | Weekday | NEVP | UP | 2022-03-28 | 4 | 2 | 32.5987 | 22.862 | 0 | 9.7367 | 0 | N | 32
FMM | 2022-04-14 | 5 | Weekday | NEVP | UP | 2022-04-05 | 5 | 3 | 73.7007 | 60.124 | 0 | 13.5767 | 0 | N | 73
FMM | 2022-04-14 | 6 | Weekday | NEVP | UP | 2022-02-17 | 6 | 2 | 41.0397 | 34.503 | 0 | 6.5367 | 0 | N | 41
FMM | 2022-04-14 | 7 | Weekday | NEVP | UP | 2022-02-17 | 8 | 1 | 114.3213 | 11.638 | 99.9633 | 2.72 | 0 | N | 114
FMM | 2022-04-14 | 8 | Weekday | NEVP | UP | 2022-03-28 | 9 | 1 | 288.8037 | -7.773 | 287.8233 | 8.7533 | 0 | N | 288
FMM | 2022-04-14 | 9 | Weekday | NEVP | UP | 2022-03-10 | 9 | 4 | 395.2787 | 123.012 | 281.3233 | -9.0567 | 0 | Y | 332
FMM | 2022-04-14 | 10 | Weekday | NEVP | UP | 2022-03-01 | 10 | 4 | 131.0047 | 127.298 | 3.99 | -0.28333 | 0 | N | 131
FMM | 2022-04-14 | 11 | Weekday | NEVP | UP | 2022-03-22 | 12 | 1 | 131.7857 | -10.161 | 147.54 | -5.5933 | 0 | N | 131
FMM | 2022-04-14 | 12 | Weekday | NEVP | UP | 2022-02-23 | 13 | 1 | 172.926 | 169.486 | -0.29333 | 3.7333 | 0 | N | 172
FMM | 2022-04-14 | 13 | Weekday | NEVP | UP | 2022-03-04 | 14 | 1 | 224.8017 | 36.795 | 206.5267 | -18.52 | 0 | N | 224
FMM | 2022-04-14 | 14 | Weekday | NEVP | UP | 2022-03-08 | 15 | 1 | 248.694 | 52.594 | 218.37 | -22.27 | 0 | N | 248
FMM | 2022-04-14 | 15 | Weekday | NEVP | UP | 2022-02-21 | 15 | 4 | 306.6493 | 105.826 | 185.64 | 15.1833 | 0 | N | 306
FMM | 2022-04-14 | 16 | Weekday | NEVP | UP | 2022-03-17 | 17 | 1 | 283.0073 | 16.884 | 274.94 | -8.8167 | 0 | N | 283
FMM | 2022-04-14 | 17 | Weekday | NEVP | UP | 2022-03-30 | 17 | 3 | 378.1487 | 63.752 | 310.35 | 4.0467 | 0 | Y | 332
FMM | 2022-04-14 | 18 | Weekday | NEVP | UP | 2022-03-29 | 18 | 4 | 304.8277 | 60.001 | 221.8467 | 22.98 | 0 | N | 304
FMM | 2022-04-14 | 19 | Weekday | NEVP | UP | 2022-04-01 | 19 | 2 | 158.461 | 71.591 | 86.9767 | -0.10667 | 0 | N | 158
FMM | 2022-04-14 | 20 | Weekday | NEVP | UP | 2022-04-06 | 20 | 4 | 63.7237 | 52.547 | 0 | 11.1767 | 0 | N | 63
FMM | 2022-04-14 | 21 | Weekday | NEVP | UP | 2022-03-09 | 21 | 3 | 83.003 | 66.153 | 0 | 16.85 | 0 | N | 83
FMM | 2022-04-14 | 22 | Weekday | NEVP | UP | 2022-02-16 | 22 | 3 | 82.389 | 25.169 | 0 | 57.22 | 0 | N | 82
FMM | 2022-04-14 | 23 | Weekday | NEVP | UP | 2022-04-01 | 23 | 4 | 43.5513 | 37.698 | 0 | 5.8533 | 0 | N | 43
FMM | 2022-04-14 | 24 | Weekday | NEVP | UP | 2022-02-16 | 24 | 3 | 50.7483 | 30.535 | 0 | 20.2133 | 0 | N | 50
FMM | 2022-04-14 | 1 | Weekday | NEVP | DN | 2022-03-02 | 1 | 4 | -41.4557 | -28.819 | 0 | -12.6367 | 0 | N | -41
FMM | 2022-04-14 | 2 | Weekday | NEVP | DN | 2022-04-04 | 2 | 3 | -52.7687 | -61.662 | 0 | 8.8933 | 0 | N | -52
FMM | 2022-04-14 | 3 | Weekday | NEVP | DN | 2022-04-12 | 3 | 4 | -30.227 | -30.227 | 0 | 0 | 0 | N | -30
FMM | 2022-04-14 | 4 | Weekday | NEVP | DN | 2022-04-11 | 4 | 3 | -36.9717 | -13.485 | 0 | -23.4867 | 0 | N | -36
FMM | 2022-04-14 | 5 | Weekday | NEVP | DN | 2022-02-23 | 5 | 2 | -59.4203 | 2.363 | 0 | -61.7833 | 0 | N | -59
FMM | 2022-04-14 | 6 | Weekday | NEVP | DN | 2022-04-05 | 6 | 3 | -60.4163 | -40.703 | 0 | -19.7133 | 0 | N | -60
FMM | 2022-04-14 | 7 | Weekday | NEVP | DN | 2022-03-02 | 8 | 1 | -122.8607 | -9.914 | -115.6167 | 2.67 | 0 | N | -122
FMM | 2022-04-14 | 8 | Weekday | NEVP | DN | 2022-03-28 | 8 | 3 | -275.4157 | -0.419 | -282.3767 | 7.38 | 0 | N | -275
FMM | 2022-04-14 | 9 | Weekday | NEVP | DN | 2022-03-04 | 10 | 1 | -301.5733 | -128.68 | -169.3633 | -3.53 | 0 | N | -301
FMM | 2022-04-14 | 10 | Weekday | NEVP | DN | 2022-03-09 | 11 | 1 | -298.2683 | -25.315 | -204.6433 | -68.31 | 0 | N | -298
FMM | 2022-04-14 | 11 | Weekday | NEVP | DN | 2022-02-23 | 11 | 3 | -292.3777 | -231.251 | -41.1433 | -19.9833 | 0 | N | -292
FMM | 2022-04-14 | 12 | Weekday | NEVP | DN | 2022-03-04 | 12 | 2 | -297.604 | -200.554 | -82.5567 | -14.4933 | 0 | N | -297
FMM | 2022-04-14 | 13 | Weekday | NEVP | DN | 2022-03-22 | 13 | 4 | -197.2193 | -68.826 | -125.77 | -2.6233 | 0 | N | -197
FMM | 2022-04-14 | 14 | Weekday | NEVP | DN | 2022-03-30 | 14 | 3 | -237.533 | -117.763 | -121.8767 | 2.1067 | 0 | N | -237
FMM | 2022-04-14 | 15 | Weekday | NEVP | DN | 2022-03-17 | 15 | 2 | -233.5483 | -26.015 | -206.62 | -0.91333 | 0 | N | -233
FMM | 2022-04-14 | 16 | Weekday | NEVP | DN | 2022-03-31 | 16 | 3 | -252.2647 | -150.168 | -96.3967 | -5.7 | 0 | N | -252
FMM | 2022-04-14 | 17 | Weekday | NEVP | DN | 2022-04-11 | 17 | 4 | -149.586 | -75.846 | -116.87 | 43.13 | 0 | N | -149
FMM | 2022-04-14 | 18 | Weekday | NEVP | DN | 2022-04-12 | 19 | 1 | -135.7453 | -34.222 | -101.5233 | 0 | 0 | N | -135
FMM | 2022-04-14 | 19 | Weekday | NEVP | DN | 2022-03-16 | 19 | 2 | -120.6683 | -101.025 | -23.1267 | 3.4833 | 0 | N | -120
FMM | 2022-04-14 | 20 | Weekday | NEVP | DN | 2022-03-09 | 20 | 2 | -56.435 | -43.375 | 0 | -13.06 | 0 | N | -56
FMM | 2022-04-14 | 21 | Weekday | NEVP | DN | 2022-03-01 | 21 | 4 | -35.3157 | -35.269 | 0 | -0.046667 | 0 | N | -35
FMM | 2022-04-14 | 22 | Weekday | NEVP | DN | 2022-02-21 | 22 | 3 | -43.143 | -42.233 | 0 | -0.91 | 0 | N | -43
FMM | 2022-04-14 | 23 | Weekday | NEVP | DN | 2022-04-08 | 23 | 2 | -46.5 | -35.48 | 0 | -11.02 | 0 | N | -46
FMM | 2022-04-14 | 24 | Weekday | NEVP | DN | 2022-03-21 | 24 | 4 | -57.9653 | -27.662 | 0 | -30.3033 | 0 | N | -57
FMM | 2022-04-14 | 1 | Weekday | NWMT | UP | 2022-02-25 | 2 | 1 | 54.565 | 2.885 | 0 | 51.68 | 0 | N | 54
FMM | 2022-04-14 | 2 | Weekday | NWMT | UP | 2022-02-25 | 2 | 2 | 66.1463 | 4.763 | 0 | 61.3833 | 0 | N | 66
FMM | 2022-04-14 | 3 | Weekday | NWMT | UP | 2022-02-24 | 3 | 2 | 75.1587 | 5.082 | 0 | 70.0767 | 0 | N | 75
FMM | 2022-04-14 | 4 | Weekday | NWMT | UP | 2022-02-28 | 5 | 1 | 68.5993 | 9.386 | 0 | 59.2133 | 0 | N | 68
FMM | 2022-04-14 | 5 | Weekday | NWMT | UP | 2022-03-01 | 5 | 4 | 74.0513 | 24.038 | 0 | 50.0133 | 0 | N | 74
FMM | 2022-04-14 | 6 | Weekday | NWMT | UP | 2022-04-12 | 6 | 3 | 64.3417 | 8.995 | -0.0033333 | 55.35 | 0 | N | 64
FMM | 2022-04-14 | 7 | Weekday | NWMT | UP | 2022-03-02 | 7 | 4 | 80.604 | 24.364 | -0.19667 | 56.4367 | 0 | N | 80
FMM | 2022-04-14 | 8 | Weekday | NWMT | UP | 2022-03-22 | 8 | 4 | 92.0007 | -22.876 | -1.6 | 116.4767 | 0 | N | 92
FMM | 2022-04-14 | 9 | Weekday | NWMT | UP | 2022-03-15 | 9 | 4 | 63.5407 | 6.364 | -2.99 | 60.1667 | 0 | N | 63
FMM | 2022-04-14 | 10 | Weekday | NWMT | UP | 2022-03-31 | 11 | 1 | 68.7317 | 3.615 | -0.41 | 65.5267 | 0 | N | 68
FMM | 2022-04-14 | 11 | Weekday | NWMT | UP | 2022-04-12 | 11 | 3 | 103.133 | 13.833 | -1.3567 | 90.6567 | 0 | N | 103
FMM | 2022-04-14 | 12 | Weekday | NWMT | UP | 2022-03-31 | 12 | 3 | 76.283 | -7.147 | 2.6367 | 80.7933 | 0 | N | 76
FMM | 2022-04-14 | 13 | Weekday | NWMT | UP | 2022-02-16 | 13 | 4 | 91.4017 | 24.925 | 0.52333 | 65.9533 | 0 | N | 91
FMM | 2022-04-14 | 14 | Weekday | NWMT | UP | 2022-02-28 | 14 | 3 | 73.7963 | 19.533 | -1.6233 | 55.8867 | 0 | N | 73
FMM | 2022-04-14 | 15 | Weekday | NWMT | UP | 2022-03-16 | 15 | 3 | 53.9423 | -7.861 | 0.083333 | 61.72 | 0 | N | 53
FMM | 2022-04-14 | 16 | Weekday | NWMT | UP | 2022-02-18 | 16 | 3 | 63.6563 | 2.713 | 0.62667 | 60.3167 | 0 | N | 63
FMM | 2022-04-14 | 17 | Weekday | NWMT | UP | 2022-04-04 | 17 | 2 | 73.4897 | -21.367 | -0.68667 | 95.5433 | 0 | N | 73
FMM | 2022-04-14 | 18 | Weekday | NWMT | UP | 2022-03-18 | 19 | 1 | 100.197 | -4.953 | 2.5467 | 102.6033 | 0 | N | 100
FMM | 2022-04-14 | 19 | Weekday | NWMT | UP | 2022-03-14 | 19 | 4 | 105.9307 | 10.834 | 0 | 95.0967 | 0 | N | 105
FMM | 2022-04-14 | 20 | Weekday | NWMT | UP | 2022-03-23 | 20 | 4 | 95.6997 | -5.147 | 0 | 100.8467 | 0 | N | 95
FMM | 2022-04-14 | 21 | Weekday | NWMT | UP | 2022-03-17 | 21 | 2 | 80.0167 | 11.18 | 0 | 68.8367 | 0 | N | 80
FMM | 2022-04-14 | 22 | Weekday | NWMT | UP | 2022-03-24 | 22 | 3 | 78.6097 | 14.943 | 0 | 63.6667 | 0 | N | 78
FMM | 2022-04-14 | 23 | Weekday | NWMT | UP | 2022-03-31 | 23 | 2 | 67.3543 | -6.359 | 0 | 73.7133 | 0 | N | 67
FMM | 2022-04-14 | 24 | Weekday | NWMT | UP | 2022-03-15 | 24 | 2 | 61.9577 | -6.509 | 0 | 68.4667 | 0 | N | 61
FMM | 2022-04-14 | 1 | Weekday | NWMT | DN | 2022-02-21 | 1 | 2 | -100.2877 | -3.141 | 0 | -97.1467 | 0 | N | -100
FMM | 2022-04-14 | 2 | Weekday | NWMT | DN | 2022-03-16 | 2 | 2 | -89.039 | -0.579 | 0 | -88.46 | 0 | N | -89
FMM | 2022-04-14 | 3 | Weekday | NWMT | DN | 2022-03-23 | 3 | 4 | -80.1543 | -1.061 | 0 | -79.0933 | 0 | N | -80
FMM | 2022-04-14 | 4 | Weekday | NWMT | DN | 2022-02-17 | 4 | 2 | -61.5267 | 6.83 | 0 | -68.3567 | 0 | N | -61
FMM | 2022-04-14 | 5 | Weekday | NWMT | DN | 2022-03-24 | 6 | 1 | -73.2333 | -25.42 | 0 | -47.8133 | 0 | N | -73
FMM | 2022-04-14 | 6 | Weekday | NWMT | DN | 2022-03-08 | 6 | 2 | -64.922 | -15.562 | 0 | -49.36 | 0 | N | -64
FMM | 2022-04-14 | 7 | Weekday | NWMT | DN | 2022-03-17 | 7 | 4 | -52.9283 | 10.565 | 1.1767 | -64.67 | 0 | N | -52
FMM | 2022-04-14 | 8 | Weekday | NWMT | DN | 2022-03-30 | 8 | 4 | -72.0823 | -29.339 | -6.06 | -36.6833 | 0 | N | -72
FMM | 2022-04-14 | 9 | Weekday | NWMT | DN | 2022-03-24 | 9 | 2 | -81.906 | -9.956 | -2.7967 | -69.1533 | 0 | N | -81
FMM | 2022-04-14 | 10 | Weekday | NWMT | DN | 2022-03-17 | 10 | 2 | -68.837 | 3.903 | -1.0767 | -71.6633 | 0 | N | -68
FMM | 2022-04-14 | 11 | Weekday | NWMT | DN | 2022-03-02 | 11 | 3 | -102.517 | 3.193 | 0.75 | -106.46 | 0 | N | -102
FMM | 2022-04-14 | 12 | Weekday | NWMT | DN | 2022-03-15 | 12 | 3 | -89.3183 | 11.185 | 0.59333 | -101.0967 | 0 | N | -89
FMM | 2022-04-14 | 13 | Weekday | NWMT | DN | 2022-03-11 | 13 | 4 | -74.4753 | -15.972 | -0.46 | -58.0433 | 0 | N | -74
FMM | 2022-04-14 | 14 | Weekday | NWMT | DN | 2022-03-11 | 14 | 2 | -42.8047 | -0.028 | -2.88 | -39.8967 | 0 | N | -42
FMM | 2022-04-14 | 15 | Weekday | NWMT | DN | 2022-03-30 | 15 | 2 | -85.3013 | -3.238 | -0.93 | -81.1333 | 0 | N | -85
FMM | 2022-04-14 | 16 | Weekday | NWMT | DN | 2022-04-12 | 16 | 3 | -97.858 | -2.828 | -1.5067 | -93.5233 | 0 | N | -97
FMM | 2022-04-14 | 17 | Weekday | NWMT | DN | 2022-03-30 | 17 | 4 | -61.729 | -2.809 | 0.08 | -59 | 0 | N | -61
FMM | 2022-04-14 | 18 | Weekday | NWMT | DN | 2022-03-02 | 19 | 1 | -83.119 | -20.119 | 0 | -63 | 0 | N | -83
FMM | 2022-04-14 | 19 | Weekday | NWMT | DN | 2022-03-02 | 19 | 2 | -88.2243 | -24.991 | 0 | -63.2333 | 0 | N | -88
FMM | 2022-04-14 | 20 | Weekday | NWMT | DN | 2022-03-25 | 20 | 4 | -96.9797 | -14.053 | 0 | -82.9267 | 0 | N | -96
FMM | 2022-04-14 | 21 | Weekday | NWMT | DN | 2022-04-11 | 21 | 2 | -53.544 | -29.214 | 0 | -24.33 | 0 | N | -53
FMM | 2022-04-14 | 22 | Weekday | NWMT | DN | 2022-03-16 | 22 | 4 | -55.6187 | -5.202 | 0 | -50.4167 | 0 | N | -55
FMM | 2022-04-14 | 23 | Weekday | NWMT | DN | 2022-03-21 | 23 | 2 | -85.6147 | -7.038 | 0 | -78.5767 | 0 | N | -85
FMM | 2022-04-14 | 24 | Weekday | NWMT | DN | 2022-03-31 | 24 | 3 | -113.5107 | 1.216 | 0 | -114.7267 | 0 | N | -113
FMM | 2022-04-14 | 1 | Weekday | PACE | UP | 2022-03-25 | 1 | 4 | 174.2897 | -5.497 | 0 | 179.7867 | 0 | N | 174
FMM | 2022-04-14 | 2 | Weekday | PACE | UP | 2022-03-16 | 2 | 4 | 206.8793 | -8.174 | 0 | 215.0533 | 0 | N | 206
FMM | 2022-04-14 | 3 | Weekday | PACE | UP | 2022-04-05 | 3 | 4 | 268.148 | 14.598 | 0 | 253.55 | 0 | N | 268
FMM | 2022-04-14 | 4 | Weekday | PACE | UP | 2022-03-21 | 4 | 4 | 376.742 | -18.928 | 0 | 395.67 | 0 | N | 376
FMM | 2022-04-14 | 5 | Weekday | PACE | UP | 2022-03-16 | 6 | 1 | 230.127 | 12.067 | 0 | 218.06 | 0 | N | 230
FMM | 2022-04-14 | 6 | Weekday | PACE | UP | 2022-03-29 | 7 | 1 | 262.3957 | -24.901 | 0 | 287.2967 | 0 | N | 262
FMM | 2022-04-14 | 7 | Weekday | PACE | UP | 2022-04-11 | 7 | 4 | 273.0841 | -4.917 | 23.6945 | 254.3067 | 0 | N | 273
FMM | 2022-04-14 | 8 | Weekday | PACE | UP | 2022-04-11 | 8 | 4 | 470.2749 | 46.577 | 187.9779 | 235.72 | 0 | N | 470
FMM | 2022-04-14 | 9 | Weekday | PACE | UP | 2022-03-04 | 9 | 4 | 393.9636 | -21.077 | 175.8539 | 239.1867 | 0 | N | 393
FMM | 2022-04-14 | 10 | Weekday | PACE | UP | 2022-02-16 | 10 | 3 | 232.8349 | 52.723 | 219.0786 | -38.9667 | 0 | N | 232
FMM | 2022-04-14 | 11 | Weekday | PACE | UP | 2022-02-28 | 11 | 2 | 164.33 | 10.903 | 9.627 | 143.8 | 0 | N | 164
FMM | 2022-04-14 | 12 | Weekday | PACE | UP | 2022-03-15 | 12 | 3 | 200.3106 | 93.009 | -2.8417 | 110.1433 | 0 | N | 200
FMM | 2022-04-14 | 13 | Weekday | PACE | UP | 2022-03-03 | 13 | 3 | 239.0809 | -30.5 | 65.3275 | 204.2533 | 0 | N | 239
FMM | 2022-04-14 | 14 | Weekday | PACE | UP | 2022-03-15 | 14 | 3 | 207.4472 | 94.105 | -24.0145 | 137.3567 | 0 | N | 207
FMM | 2022-04-14 | 15 | Weekday | PACE | UP | 2022-03-16 | 15 | 3 | 275.1661 | -2.717 | 318.5964 | -40.7133 | 0 | N | 275
FMM | 2022-04-14 | 16 | Weekday | PACE | UP | 2022-04-04 | 17 | 1 | 475.023 | 3.638 | 260.095 | 211.29 | 0 | N | 475
FMM | 2022-04-14 | 17 | Weekday | PACE | UP | 2022-03-15 | 17 | 4 | 427.8102 | 103.211 | 242.6259 | 81.9733 | 0 | N | 427
FMM | 2022-04-14 | 18 | Weekday | PACE | UP | 2022-03-24 | 18 | 3 | 459.4438 | -5.319 | 133.0995 | 331.6633 | 0 | N | 459
FMM | 2022-04-14 | 19 | Weekday | PACE | UP | 2022-04-12 | 19 | 4 | 374.5623 | 24.365 | 8.3939 | 341.8033 | 0 | N | 374
FMM | 2022-04-14 | 20 | Weekday | PACE | UP | 2022-03-31 | 20 | 4 | 257.2407 | -53.346 | 0 | 310.5867 | 0 | N | 257
FMM | 2022-04-14 | 21 | Weekday | PACE | UP | 2022-04-07 | 22 | 1 | 321.818 | 65.888 | 0 | 255.93 | 0 | N | 321
FMM | 2022-04-14 | 22 | Weekday | PACE | UP | 2022-04-07 | 23 | 1 | 288.7203 | -22.023 | 0 | 310.7433 | 0 | N | 288
FMM | 2022-04-14 | 23 | Weekday | PACE | UP | 2022-04-07 | 23 | 2 | 283.097 | -24.483 | 0 | 307.58 | 0 | N | 283
FMM | 2022-04-14 | 24 | Weekday | PACE | UP | 2022-04-07 | 24 | 2 | 224.5413 | 19.458 | 0 | 205.0833 | 0 | N | 224
FMM | 2022-04-14 | 1 | Weekday | PACE | DN | 2022-03-29 | 2 | 1 | -371.7147 | 10.282 | 0 | -381.9967 | 0 | N | -371
FMM | 2022-04-14 | 2 | Weekday | PACE | DN | 2022-03-11 | 2 | 4 | -333.496 | -1.006 | 0 | -332.49 | 0 | N | -333
FMM | 2022-04-14 | 3 | Weekday | PACE | DN | 2022-03-18 | 3 | 2 | -291.259 | 1.731 | 0 | -292.99 | 0 | N | -291
FMM | 2022-04-14 | 4 | Weekday | PACE | DN | 2022-03-18 | 4 | 4 | -243.3443 | -4.441 | 0 | -238.9033 | 0 | N | -243
FMM | 2022-04-14 | 5 | Weekday | PACE | DN | 2022-03-18 | 5 | 4 | -234.9047 | 8.832 | 0 | -243.7367 | 0 | N | -234
FMM | 2022-04-14 | 6 | Weekday | PACE | DN | 2022-04-12 | 6 | 2 | -271.2723 | 66.461 | 0 | -337.7333 | 0 | N | -271
FMM | 2022-04-14 | 7 | Weekday | PACE | DN | 2022-03-09 | 8 | 1 | -233.6828 | 11.556 | -170.7488 | -74.49 | 0 | N | -233
FMM | 2022-04-14 | 8 | Weekday | PACE | DN | 2022-03-24 | 9 | 1 | -339.9964 | -45.113 | -203.8267 | -91.0567 | 0 | N | -339
FMM | 2022-04-14 | 9 | Weekday | PACE | DN | 2022-03-14 | 9 | 2 | -469.6606 | -73.894 | -163.5833 | -232.1833 | 0 | N | -469
FMM | 2022-04-14 | 10 | Weekday | PACE | DN | 2022-02-17 | 11 | 1 | -392.708 | -41.239 | 1.601 | -353.07 | 0 | N | -392
FMM | 2022-04-14 | 11 | Weekday | PACE | DN | 2022-04-06 | 11 | 2 | -392.568 | 15.315 | -7.0597 | -400.8233 | 0 | N | -392
FMM | 2022-04-14 | 12 | Weekday | PACE | DN | 2022-04-11 | 12 | 4 | -431.0118 | 41.265 | -53.6102 | -418.6667 | 0 | N | -431
FMM | 2022-04-14 | 13 | Weekday | PACE | DN | 2022-03-29 | 14 | 1 | -440.9163 | -9.303 | -64.47 | -367.1433 | 0 | N | -440
FMM | 2022-04-14 | 14 | Weekday | PACE | DN | 2022-04-01 | 14 | 2 | -368.2836 | 17.805 | -17.5352 | -368.5533 | 0 | N | -368
FMM | 2022-04-14 | 15 | Weekday | PACE | DN | 2022-03-07 | 15 | 2 | -332.6839 | 38.088 | -93.5952 | -277.1766 | 0 | N | -332
FMM | 2022-04-14 | 16 | Weekday | PACE | DN | 2022-03-24 | 16 | 3 | -287.6185 | 10.566 | 27.4188 | -325.6033 | 0 | N | -287
FMM | 2022-04-14 | 17 | Weekday | PACE | DN | 2022-03-04 | 18 | 1 | -246.3056 | 6.259 | -18.658 | -233.9067 | 0 | N | -246
FMM | 2022-04-14 | 18 | Weekday | PACE | DN | 2022-03-07 | 19 | 1 | -246.2667 | -8.72 | 0 | -237.5467 | 0 | N | -246
FMM | 2022-04-14 | 19 | Weekday | PACE | DN | 2022-04-11 | 20 | 1 | -317.0847 | 147.682 | 0.25333 | -465.02 | 0 | N | -317
FMM | 2022-04-14 | 20 | Weekday | PACE | DN | 2022-04-11 | 20 | 3 | -421.0277 | 58.089 | 0 | -479.1167 | 0 | N | -421
FMM | 2022-04-14 | 21 | Weekday | PACE | DN | 2022-04-04 | 21 | 2 | -213.8877 | -103.291 | 0 | -110.5967 | 0 | N | -213
FMM | 2022-04-14 | 22 | Weekday | PACE | DN | 2022-03-15 | 23 | 1 | -217.9817 | -5.535 | 0 | -212.4467 | 0 | N | -217
FMM | 2022-04-14 | 23 | Weekday | PACE | DN | 2022-02-25 | 23 | 2 | -297.3467 | -11.69 | 0 | -285.6567 | 0 | N | -297
FMM | 2022-04-14 | 24 | Weekday | PACE | DN | 2022-04-11 | 24 | 3 | -311.1233 | 48.02 | 0 | -359.1433 | 0 | N | -311
FMM | 2022-04-14 | 1 | Weekday | PACW | UP | 2022-03-01 | 2 | 1 | 77.802 | -4.168 | 0 | 81.97 | 0 | N | 77
FMM | 2022-04-14 | 2 | Weekday | PACW | UP | 2022-03-17 | 2 | 4 | 72.5627 | 5.516 | 0 | 67.0467 | 0 | N | 72
FMM | 2022-04-14 | 3 | Weekday | PACW | UP | 2022-04-06 | 3 | 4 | 67.6047 | 21.238 | 0 | 46.3667 | 0 | N | 67
FMM | 2022-04-14 | 4 | Weekday | PACW | UP | 2022-03-21 | 5 | 1 | 94.203 | -19.887 | 0 | 114.09 | 0 | N | 94
FMM | 2022-04-14 | 5 | Weekday | PACW | UP | 2022-04-04 | 6 | 1 | 93.2237 | 65.137 | 0 | 28.0867 | 0 | N | 93
FMM | 2022-04-14 | 6 | Weekday | PACW | UP | 2022-03-24 | 6 | 3 | 114.629 | 29.319 | 0 | 85.31 | 0 | N | 114
FMM | 2022-04-14 | 7 | Weekday | PACW | UP | 2022-03-16 | 7 | 3 | 80.6787 | 33.912 | 0 | 46.7667 | 0 | N | 80
FMM | 2022-04-14 | 8 | Weekday | PACW | UP | 2022-02-18 | 8 | 4 | 100.3507 | 21.404 | -32.8 | 111.7467 | 0 | N | 100
FMM | 2022-04-14 | 9 | Weekday | PACW | UP | 2022-04-12 | 9 | 2 | 148.021 | 17.611 | 93.07 | 37.34 | 0 | N | 148
FMM | 2022-04-14 | 10 | Weekday | PACW | UP | 2022-03-18 | 11 | 1 | 156.0387 | 27.472 | 23.6467 | 104.92 | 0 | N | 156
FMM | 2022-04-14 | 11 | Weekday | PACW | UP | 2022-03-01 | 12 | 1 | 123.5927 | -4.234 | 0.45 | 127.3767 | 0 | N | 123
FMM | 2022-04-14 | 12 | Weekday | PACW | UP | 2022-03-04 | 12 | 2 | 100.8377 | 53.821 | 39.83 | 7.1867 | 0 | N | 100
FMM | 2022-04-14 | 13 | Weekday | PACW | UP | 2022-04-12 | 14 | 1 | 75.6203 | 12.737 | 41.5367 | 21.3467 | 0 | N | 75
FMM | 2022-04-14 | 14 | Weekday | PACW | UP | 2022-04-04 | 15 | 1 | 86.2237 | -9.693 | -2.45 | 98.3667 | 0 | N | 86
FMM | 2022-04-14 | 15 | Weekday | PACW | UP | 2022-02-28 | 15 | 4 | 86.789 | -1.701 | 33.8333 | 54.6567 | 0 | N | 86
FMM | 2022-04-14 | 16 | Weekday | PACW | UP | 2022-03-11 | 16 | 4 | 106.861 | 26.451 | 31.32 | 49.09 | 0 | N | 106
FMM | 2022-04-14 | 17 | Weekday | PACW | UP | 2022-04-11 | 18 | 1 | 135.322 | 13.792 | 37.22 | 84.31 | 0 | N | 135
FMM | 2022-04-14 | 18 | Weekday | PACW | UP | 2022-04-11 | 18 | 3 | 117.3523 | -36.821 | 20.7367 | 133.4367 | 0 | N | 117
FMM | 2022-04-14 | 19 | Weekday | PACW | UP | 2022-02-28 | 20 | 1 | 107.987 | -9.873 | 0 | 117.86 | 0 | N | 107
FMM | 2022-04-14 | 20 | Weekday | PACW | UP | 2022-04-04 | 20 | 2 | 85.0763 | -2.557 | -1.3833 | 89.0167 | 0 | N | 85
FMM | 2022-04-14 | 21 | Weekday | PACW | UP | 2022-04-12 | 21 | 2 | 87.592 | 18.892 | 0 | 68.7 | 0 | N | 87
FMM | 2022-04-14 | 22 | Weekday | PACW | UP | 2022-03-03 | 22 | 4 | 88.3343 | 33.341 | 0 | 54.9933 | 0 | N | 88
FMM | 2022-04-14 | 23 | Weekday | PACW | UP | 2022-03-04 | 24 | 1 | 112.4243 | 106.731 | 0 | 5.6933 | 0 | N | 112
FMM | 2022-04-14 | 24 | Weekday | PACW | UP | 2022-03-16 | 24 | 4 | 70.3863 | 30.163 | 0 | 40.2233 | 0 | N | 70
FMM | 2022-04-14 | 1 | Weekday | PACW | DN | 2022-04-01 | 2 | 1 | -117.7413 | 3.302 | 0 | -121.0433 | 0 | N | -117
FMM | 2022-04-14 | 2 | Weekday | PACW | DN | 2022-04-04 | 2 | 2 | -165.117 | -4.487 | 0 | -160.63 | 0 | N | -165
FMM | 2022-04-14 | 3 | Weekday | PACW | DN | 2022-03-15 | 3 | 4 | -123.6463 | -17.083 | 0 | -106.5633 | 0 | N | -123
FMM | 2022-04-14 | 4 | Weekday | PACW | DN | 2022-03-07 | 4 | 2 | -88.0447 | -3.798 | 0 | -84.2467 | 0 | N | -88
FMM | 2022-04-14 | 5 | Weekday | PACW | DN | 2022-03-28 | 5 | 4 | -69.0967 | -37.68 | 0 | -31.4167 | 0 | N | -69
FMM | 2022-04-14 | 6 | Weekday | PACW | DN | 2022-04-04 | 7 | 1 | -111.1283 | -23.705 | 0 | -87.4233 | 0 | N | -111
FMM | 2022-04-14 | 7 | Weekday | PACW | DN | 2022-03-07 | 7 | 2 | -93.2223 | -53.509 | 0 | -39.7133 | 0 | N | -93
FMM | 2022-04-14 | 8 | Weekday | PACW | DN | 2022-03-01 | 8 | 3 | -103.3573 | -30.964 | -7.5067 | -64.8867 | 0 | N | -103
FMM | 2022-04-14 | 9 | Weekday | PACW | DN | 2022-03-15 | 9 | 4 | -118.5857 | -29.469 | 18.6633 | -107.78 | 0 | N | -118
FMM | 2022-04-14 | 10 | Weekday | PACW | DN | 2022-04-05 | 10 | 4 | -133.6193 | -9.716 | -111.2333 | -12.67 | 0 | N | -133
FMM | 2022-04-14 | 11 | Weekday | PACW | DN | 2022-03-07 | 11 | 2 | -99.123 | -54.303 | -8.78 | -36.04 | 0 | N | -99
FMM | 2022-04-14 | 12 | Weekday | PACW | DN | 2022-03-11 | 12 | 2 | -107.4317 | -35.505 | -5.3733 | -66.5533 | 0 | N | -107
FMM | 2022-04-14 | 13 | Weekday | PACW | DN | 2022-03-11 | 13 | 3 | -97.02 | -8.13 | -42.31 | -46.58 | 0 | N | -97
FMM | 2022-04-14 | 14 | Weekday | PACW | DN | 2022-02-16 | 14 | 4 | -91.5663 | -5.113 | -40.7367 | -45.7167 | 0 | N | -91
FMM | 2022-04-14 | 15 | Weekday | PACW | DN | 2022-03-17 | 15 | 4 | -104.7317 | -17.145 | -24.3167 | -63.27 | 0 | N | -104
FMM | 2022-04-14 | 16 | Weekday | PACW | DN | 2022-03-23 | 17 | 1 | -78.714 | -10.974 | -19.4967 | -48.2433 | 0 | N | -78
FMM | 2022-04-14 | 17 | Weekday | PACW | DN | 2022-03-17 | 17 | 3 | -107.5997 | 3.397 | -41.8133 | -69.1833 | 0 | N | -107
FMM | 2022-04-14 | 18 | Weekday | PACW | DN | 2022-03-23 | 18 | 4 | -141.583 | -2.433 | 14.57 | -153.72 | 0 | N | -141
FMM | 2022-04-14 | 19 | Weekday | PACW | DN | 2022-03-07 | 20 | 1 | -119.0093 | -8.056 | 0 | -110.9533 | 0 | N | -119
FMM | 2022-04-14 | 20 | Weekday | PACW | DN | 2022-03-23 | 20 | 3 | -137.738 | -3.908 | 0 | -133.83 | 0 | N | -137
FMM | 2022-04-14 | 21 | Weekday | PACW | DN | 2022-02-17 | 21 | 4 | -97.665 | -18.645 | 0 | -79.02 | 0 | N | -97
FMM | 2022-04-14 | 22 | Weekday | PACW | DN | 2022-03-29 | 23 | 1 | -109.557 | -41.527 | 0 | -68.03 | 0 | N | -109
FMM | 2022-04-14 | 23 | Weekday | PACW | DN | 2022-03-29 | 23 | 3 | -95.2173 | -7.404 | 0 | -87.8133 | 0 | N | -95
FMM | 2022-04-14 | 24 | Weekday | PACW | DN | 2022-04-01 | 24 | 4 | -112.5193 | -3.476 | 0 | -109.0433 | 0 | N | -112
FMM | 2022-04-14 | 1 | Weekday | PGE | UP | 2022-02-28 | 1 | 2 | 109.961 | 3.961 | 0 | 106 | 0 | N | 109
FMM | 2022-04-14 | 2 | Weekday | PGE | UP | 2022-03-31 | 2 | 3 | 67.4517 | 120.785 | 0 | -53.3333 | 0 | N | 67
FMM | 2022-04-14 | 3 | Weekday | PGE | UP | 2022-03-01 | 3 | 3 | 64.292 | -5.708 | 0 | 70 | 0 | N | 64
FMM | 2022-04-14 | 4 | Weekday | PGE | UP | 2022-03-21 | 4 | 2 | 54.748 | 0.748 | 0 | 54 | 0 | N | 54
FMM | 2022-04-14 | 5 | Weekday | PGE | UP | 2022-02-24 | 6 | 1 | 84.791 | 83.791 | 0 | 1 | 0 | N | 84
FMM | 2022-04-14 | 6 | Weekday | PGE | UP | 2022-04-11 | 7 | 1 | 205.0113 | 4.678 | 0 | 200.3333 | 0 | Y | 177
FMM | 2022-04-14 | 7 | Weekday | PGE | UP | 2022-04-12 | 8 | 1 | 119.0923 | 33.759 | 0 | 85.3333 | 0 | N | 119
FMM | 2022-04-14 | 8 | Weekday | PGE | UP | 2022-03-28 | 8 | 4 | 94.4513 | 37.118 | 0 | 57.3333 | 0 | N | 94
FMM | 2022-04-14 | 9 | Weekday | PGE | UP | 2022-03-21 | 10 | 1 | 118.286 | 65.286 | 0 | 53 | 0 | N | 118
FMM | 2022-04-14 | 10 | Weekday | PGE | UP | 2022-03-21 | 10 | 4 | 163.8933 | 134.56 | 0 | 29.3333 | 0 | N | 163
FMM | 2022-04-14 | 11 | Weekday | PGE | UP | 2022-02-28 | 11 | 2 | 183.1007 | 130.434 | 0 | 52.6667 | 0 | Y | 177
FMM | 2022-04-14 | 12 | Weekday | PGE | UP | 2022-03-14 | 12 | 2 | 106.43 | 42.43 | 0 | 64 | 0 | N | 106
FMM | 2022-04-14 | 13 | Weekday | PGE | UP | 2022-02-21 | 14 | 1 | 152.1637 | 93.497 | 0 | 58.6667 | 0 | N | 152
FMM | 2022-04-14 | 14 | Weekday | PGE | UP | 2022-03-14 | 14 | 3 | 91.948 | 38.948 | 0 | 53 | 0 | N | 91
FMM | 2022-04-14 | 15 | Weekday | PGE | UP | 2022-04-07 | 16 | 1 | 106.381 | 102.381 | 0 | 4 | 0 | N | 106
FMM | 2022-04-14 | 16 | Weekday | PGE | UP | 2022-04-07 | 16 | 2 | 116.622 | 111.622 | 0 | 5 | 0 | N | 116
FMM | 2022-04-14 | 17 | Weekday | PGE | UP | 2022-03-10 | 17 | 4 | 133.0363 | 84.703 | 0 | 48.3333 | 0 | N | 133
FMM | 2022-04-14 | 18 | Weekday | PGE | UP | 2022-03-14 | 18 | 2 | 87.396 | 61.396 | 0 | 26 | 0 | N | 87
FMM | 2022-04-14 | 19 | Weekday | PGE | UP | 2022-04-11 | 20 | 1 | 94.881 | 16.881 | 0 | 78 | 0 | N | 94
FMM | 2022-04-14 | 20 | Weekday | PGE | UP | 2022-04-12 | 20 | 3 | 101.9357 | -35.731 | 0 | 137.6667 | 0 | N | 101
FMM | 2022-04-14 | 21 | Weekday | PGE | UP | 2022-02-21 | 21 | 4 | 119.8953 | 58.562 | 0 | 61.3333 | 0 | N | 119
FMM | 2022-04-14 | 22 | Weekday | PGE | UP | 2022-02-22 | 22 | 4 | 122.6203 | 65.287 | 0 | 57.3333 | 0 | N | 122
FMM | 2022-04-14 | 23 | Weekday | PGE | UP | 2022-03-17 | 23 | 2 | 88.201 | 41.201 | 0 | 47 | 0 | N | 88
FMM | 2022-04-14 | 24 | Weekday | PGE | UP | 2022-03-29 | 24 | 2 | 84.8007 | -4.866 | 0 | 89.6667 | 0 | N | 84
FMM | 2022-04-14 | 1 | Weekday | PGE | DN | 2022-03-04 | 1 | 3 | -148.762 | 7.238 | 0 | -156 | 0 | N | -148
FMM | 2022-04-14 | 2 | Weekday | PGE | DN | 2022-03-08 | 3 | 1 | -118.3703 | 1.963 | 0 | -120.3333 | 0 | N | -118
FMM | 2022-04-14 | 3 | Weekday | PGE | DN | 2022-04-04 | 4 | 1 | -109.0223 | 23.311 | 0 | -132.3333 | 0 | N | -109
FMM | 2022-04-14 | 4 | Weekday | PGE | DN | 2022-02-18 | 5 | 1 | -97.909 | -4.909 | 0 | -93 | 0 | N | -97
FMM | 2022-04-14 | 5 | Weekday | PGE | DN | 2022-03-10 | 6 | 1 | -115.8333 | -5.5 | 0 | -110.3333 | 0 | N | -115
FMM | 2022-04-14 | 6 | Weekday | PGE | DN | 2022-03-31 | 6 | 2 | -117.529 | -15.529 | 0 | -102 | 0 | N | -117
FMM | 2022-04-14 | 7 | Weekday | PGE | DN | 2022-03-10 | 8 | 1 | -90.759 | -40.759 | 0 | -50 | 0 | N | -90
FMM | 2022-04-14 | 8 | Weekday | PGE | DN | 2022-03-31 | 9 | 1 | -102.694 | -26.694 | 0 | -76 | 0 | N | -102
FMM | 2022-04-14 | 9 | Weekday | PGE | DN | 2022-02-25 | 9 | 4 | -146.1723 | -141.839 | 0 | -4.3333 | 0 | N | -146
FMM | 2022-04-14 | 10 | Weekday | PGE | DN | 2022-03-07 | 11 | 1 | -137.222 | 51.778 | 0 | -189 | 0 | N | -137
FMM | 2022-04-14 | 11 | Weekday | PGE | DN | 2022-03-07 | 12 | 1 | -138.6083 | -36.275 | 0 | -102.3333 | 0 | N | -138
FMM | 2022-04-14 | 12 | Weekday | PGE | DN | 2022-02-28 | 12 | 4 | -165.6787 | -50.012 | 0 | -115.6667 | 0 | N | -165
FMM | 2022-04-14 | 13 | Weekday | PGE | DN | 2022-02-17 | 13 | 4 | -111.2763 | -72.943 | 0 | -38.3333 | 0 | N | -111
FMM | 2022-04-14 | 14 | Weekday | PGE | DN | 2022-02-17 | 14 | 3 | -97.9437 | -31.277 | 0 | -66.6667 | 0 | N | -97
FMM | 2022-04-14 | 15 | Weekday | PGE | DN | 2022-03-15 | 15 | 3 | -109.2227 | -24.556 | 0 | -84.6667 | 0 | N | -109
FMM | 2022-04-14 | 16 | Weekday | PGE | DN | 2022-03-30 | 17 | 1 | -120.0027 | -120.336 | 0 | 0.33333 | 0 | N | -120
FMM | 2022-04-14 | 17 | Weekday | PGE | DN | 2022-03-03 | 17 | 3 | -100.2 | -13.2 | 0 | -87 | 0 | N | -100
FMM | 2022-04-14 | 18 | Weekday | PGE | DN | 2022-02-18 | 18 | 4 | -93.328 | -25.328 | 0 | -68 | 0 | N | -93
FMM | 2022-04-14 | 19 | Weekday | PGE | DN | 2022-02-18 | 19 | 2 | -166.0147 | -35.348 | 0 | -130.6667 | 0 | N | -166
FMM | 2022-04-14 | 20 | Weekday | PGE | DN | 2022-02-16 | 20 | 2 | -125.4293 | -38.096 | 0 | -87.3333 | 0 | N | -125
FMM | 2022-04-14 | 21 | Weekday | PGE | DN | 2022-04-01 | 21 | 4 | -110.249 | -26.249 | 0 | -84 | 0 | N | -110
FMM | 2022-04-14 | 22 | Weekday | PGE | DN | 2022-02-17 | 22 | 4 | -108.2143 | 35.119 | 0 | -143.3333 | 0 | N | -108
FMM | 2022-04-14 | 23 | Weekday | PGE | DN | 2022-03-30 | 23 | 4 | -108.272 | -42.272 | 0 | -66 | 0 | N | -108
FMM | 2022-04-14 | 24 | Weekday | PGE | DN | 2022-02-18 | 24 | 4 | -131.655 | -22.655 | 0 | -109 | 0 | N | -131
FMM | 2022-04-14 | 1 | Weekday | PNM | UP | 2022-04-01 | 1 | 3 | 115.1993 | -0.224 | 0 | 115.4233 | 0 | N | 115
FMM | 2022-04-14 | 2 | Weekday | PNM | UP | 2022-03-04 | 2 | 4 | 123.5877 | -32.029 | 0 | 155.6167 | 0 | N | 123
FMM | 2022-04-14 | 3 | Weekday | PNM | UP | 2022-04-06 | 4 | 1 | 99.5463 | -7.437 | 0 | 106.9833 | 0 | N | 99
FMM | 2022-04-14 | 4 | Weekday | PNM | UP | 2022-03-17 | 4 | 3 | 108.3797 | -34.487 | 0 | 142.8667 | 0 | N | 108
FMM | 2022-04-14 | 5 | Weekday | PNM | UP | 2022-03-10 | 6 | 1 | 92.5127 | 7.426 | -0.24667 | 85.3333 | 0 | N | 92
FMM | 2022-04-14 | 6 | Weekday | PNM | UP | 2022-04-01 | 6 | 3 | 99.072 | 6.042 | 0 | 93.03 | 0 | N | 99
FMM | 2022-04-14 | 7 | Weekday | PNM | UP | 2022-03-30 | 8 | 1 | 124.6367 | 19.21 | 36.07 | 69.3567 | 0 | N | 124
FMM | 2022-04-14 | 8 | Weekday | PNM | UP | 2022-03-28 | 8 | 3 | 153.1007 | 15.804 | 95.82 | 41.4767 | 0 | N | 153
FMM | 2022-04-14 | 9 | Weekday | PNM | UP | 2022-02-17 | 9 | 3 | 149.5913 | 93.018 | 35.3367 | 21.2367 | 0 | N | 149
FMM | 2022-04-14 | 10 | Weekday | PNM | UP | 2022-03-21 | 11 | 1 | 125.9263 | 59.393 | 55.49 | 11.0433 | 0 | N | 125
FMM | 2022-04-14 | 11 | Weekday | PNM | UP | 2022-03-30 | 12 | 1 | 119.1167 | 43.56 | -7.6433 | 83.2 | 0 | N | 119
FMM | 2022-04-14 | 12 | Weekday | PNM | UP | 2022-03-22 | 12 | 4 | 68.7403 | 60.827 | 0.75 | 7.1633 | 0 | N | 68
FMM | 2022-04-14 | 13 | Weekday | PNM | UP | 2022-03-10 | 13 | 4 | 77.8343 | 52.281 | -14.5033 | 40.0567 | 0 | N | 77
FMM | 2022-04-14 | 14 | Weekday | PNM | UP | 2022-04-11 | 15 | 1 | 95.8243 | 54.301 | -8.83 | 50.3533 | 0 | N | 95
FMM | 2022-04-14 | 15 | Weekday | PNM | UP | 2022-03-10 | 15 | 4 | 164.5293 | 78.496 | 24.74 | 61.2933 | 0 | N | 164
FMM | 2022-04-14 | 16 | Weekday | PNM | UP | 2022-03-28 | 16 | 4 | 102.9493 | -8.004 | 38.59 | 72.3633 | 0 | N | 102
FMM | 2022-04-14 | 17 | Weekday | PNM | UP | 2022-03-16 | 17 | 4 | 115.511 | 26.451 | 18.12 | 70.94 | 0 | N | 115
FMM | 2022-04-14 | 18 | Weekday | PNM | UP | 2022-02-16 | 18 | 2 | 141.8707 | 78.884 | -0.0066667 | 62.9933 | 0 | N | 141
FMM | 2022-04-14 | 19 | Weekday | PNM | UP | 2022-04-04 | 19 | 4 | 116.2847 | 23.218 | 1.7567 | 91.31 | 0 | N | 116
FMM | 2022-04-14 | 20 | Weekday | PNM | UP | 2022-03-16 | 21 | 1 | 112.7093 | 12.286 | 0 | 100.4233 | 0 | N | 112
FMM | 2022-04-14 | 21 | Weekday | PNM | UP | 2022-03-15 | 22 | 1 | 133.16 | -85.35 | 0 | 218.51 | 0 | N | 133
FMM | 2022-04-14 | 22 | Weekday | PNM | UP | 2022-03-15 | 22 | 2 | 87.7193 | -96.634 | 0 | 184.3533 | 0 | N | 87
FMM | 2022-04-14 | 23 | Weekday | PNM | UP | 2022-03-07 | 23 | 3 | 97.0447 | -7.862 | 0 | 104.9067 | 0 | N | 97
FMM | 2022-04-14 | 24 | Weekday | PNM | UP | 2022-03-18 | 24 | 3 | 88.5687 | 5.082 | 0 | 83.4867 | 0 | N | 88
FMM | 2022-04-14 | 1 | Weekday | PNM | DN | 2022-03-23 | 1 | 3 | -108.4277 | 20.309 | 0 | -128.7367 | 0 | N | -108
FMM | 2022-04-14 | 2 | Weekday | PNM | DN | 2022-04-01 | 3 | 1 | -84.392 | -6.532 | 0 | -77.86 | 0 | N | -84
FMM | 2022-04-14 | 3 | Weekday | PNM | DN | 2022-04-06 | 3 | 2 | -72.482 | -10.062 | 0 | -62.42 | 0 | N | -72
FMM | 2022-04-14 | 4 | Weekday | PNM | DN | 2022-04-06 | 5 | 1 | -54.8763 | -22.113 | 0 | -32.7633 | 0 | N | -54
FMM | 2022-04-14 | 5 | Weekday | PNM | DN | 2022-03-14 | 5 | 4 | -63.4247 | -13.058 | 0 | -50.3667 | 0 | N | -63
FMM | 2022-04-14 | 6 | Weekday | PNM | DN | 2022-04-06 | 7 | 1 | -53.4803 | -6.827 | -7.29 | -39.3633 | 0 | N | -53
FMM | 2022-04-14 | 7 | Weekday | PNM | DN | 2022-03-01 | 7 | 4 | -78.2633 | -13.05 | -32.31 | -32.9033 | 0 | N | -78
FMM | 2022-04-14 | 8 | Weekday | PNM | DN | 2022-02-22 | 8 | 2 | -102.1997 | -26.263 | -18.4367 | -57.5 | 0 | N | -102
FMM | 2022-04-14 | 9 | Weekday | PNM | DN | 2022-02-23 | 9 | 4 | -142.7383 | 2.685 | -2.74 | -142.6833 | 0 | N | -142
FMM | 2022-04-14 | 10 | Weekday | PNM | DN | 2022-02-16 | 10 | 4 | -133.52 | -57.08 | -17.3033 | -59.1367 | 0 | N | -133
FMM | 2022-04-14 | 11 | Weekday | PNM | DN | 2022-02-25 | 11 | 3 | -129.6733 | -13.3 | -18.6067 | -97.7667 | 0 | N | -129
FMM | 2022-04-14 | 12 | Weekday | PNM | DN | 2022-02-17 | 12 | 3 | -124.4797 | -45.043 | -11.5233 | -67.9133 | 0 | N | -124
FMM | 2022-04-14 | 13 | Weekday | PNM | DN | 2022-03-21 | 13 | 3 | -142.5607 | 78.016 | -37.2633 | -183.3133 | 0 | N | -142
FMM | 2022-04-14 | 14 | Weekday | PNM | DN | 2022-03-03 | 14 | 2 | -91.25 | 12.54 | 21.8633 | -125.6533 | 0 | N | -91
FMM | 2022-04-14 | 15 | Weekday | PNM | DN | 2022-04-12 | 16 | 1 | -97.564 | -14.254 | 34.4267 | -117.7367 | 0 | N | -97
FMM | 2022-04-14 | 16 | Weekday | PNM | DN | 2022-03-30 | 16 | 4 | -93.707 | -39.767 | -17.05 | -36.89 | 0 | N | -93
FMM | 2022-04-14 | 17 | Weekday | PNM | DN | 2022-03-18 | 17 | 2 | -93.0027 | -21.706 | -24.98 | -46.3167 | 0 | N | -93
FMM | 2022-04-14 | 18 | Weekday | PNM | DN | 2022-03-02 | 19 | 1 | -83.6957 | -52.769 | 0 | -30.9267 | 0 | N | -83
FMM | 2022-04-14 | 19 | Weekday | PNM | DN | 2022-03-10 | 20 | 1 | -111.1637 | -1.897 | 0 | -109.2667 | 0 | N | -111
FMM | 2022-04-14 | 20 | Weekday | PNM | DN | 2022-03-16 | 20 | 4 | -109.149 | -12.029 | 0 | -97.12 | 0 | N | -109
FMM | 2022-04-14 | 21 | Weekday | PNM | DN | 2022-04-04 | 21 | 4 | -152.834 | 14.296 | 0 | -167.13 | 0 | N | -152
FMM | 2022-04-14 | 22 | Weekday | PNM | DN | 2022-03-16 | 22 | 4 | -126.11 | 27.47 | 0 | -153.58 | 0 | N | -126
FMM | 2022-04-14 | 23 | Weekday | PNM | DN | 2022-03-09 | 24 | 1 | -114.057 | -2.887 | 0 | -111.17 | 0 | N | -114
FMM | 2022-04-14 | 24 | Weekday | PNM | DN | 2022-03-30 | 24 | 2 | -107.069 | -30.359 | 0 | -76.71 | 0 | N | -107
FMM | 2022-04-14 | 1 | Weekday | PSEI | UP | 2022-03-31 | 2 | 1 | 102.0414 | 3.177 | 0 | 98.8644 | 0 | N | 102
FMM | 2022-04-14 | 2 | Weekday | PSEI | UP | 2022-03-21 | 2 | 4 | 116.0433 | -0.419 | 0 | 116.4623 | 0 | N | 116
FMM | 2022-04-14 | 3 | Weekday | PSEI | UP | 2022-03-08 | 4 | 1 | 146.7859 | -13.329 | 0 | 160.1149 | 0 | N | 146
FMM | 2022-04-14 | 4 | Weekday | PSEI | UP | 2022-02-22 | 4 | 4 | 87.5886 | -12.501 | 0 | 100.0896 | 0 | N | 87
FMM | 2022-04-14 | 5 | Weekday | PSEI | UP | 2022-03-18 | 5 | 3 | 72.288 | -8.732 | 0 | 81.02 | 0 | N | 72
FMM | 2022-04-14 | 6 | Weekday | PSEI | UP | 2022-03-08 | 6 | 4 | 109.7276 | 35.141 | 0 | 74.5866 | 0 | N | 109
FMM | 2022-04-14 | 7 | Weekday | PSEI | UP | 2022-02-17 | 7 | 2 | 85.0659 | 56.455 | 0 | 28.6109 | 0 | N | 85
FMM | 2022-04-14 | 8 | Weekday | PSEI | UP | 2022-02-16 | 8 | 3 | 91.8938 | 50.717 | 0 | 41.1768 | 0 | N | 91
FMM | 2022-04-14 | 9 | Weekday | PSEI | UP | 2022-03-14 | 10 | 1 | 118.5334 | 55.239 | 0 | 63.2944 | 0 | N | 118
FMM | 2022-04-14 | 10 | Weekday | PSEI | UP | 2022-02-22 | 11 | 1 | 92.3211 | 51.707 | 0 | 40.6141 | 0 | N | 92
FMM | 2022-04-14 | 11 | Weekday | PSEI | UP | 2022-02-22 | 11 | 4 | 90.017 | 4.337 | 0 | 85.68 | 0 | N | 90
FMM | 2022-04-14 | 12 | Weekday | PSEI | UP | 2022-02-28 | 12 | 4 | 81.6379 | 22.764 | 0 | 58.8739 | 0 | N | 81
FMM | 2022-04-14 | 13 | Weekday | PSEI | UP | 2022-02-28 | 14 | 1 | 63.8891 | 24.671 | 0 | 39.2181 | 0 | N | 63
FMM | 2022-04-14 | 14 | Weekday | PSEI | UP | 2022-03-01 | 15 | 1 | 61.18 | -5.281 | 0 | 66.461 | 0 | N | 61
FMM | 2022-04-14 | 15 | Weekday | PSEI | UP | 2022-03-14 | 15 | 3 | 82.6037 | 22.502 | 0 | 60.1017 | 0 | N | 82
FMM | 2022-04-14 | 16 | Weekday | PSEI | UP | 2022-04-11 | 16 | 2 | 110.8551 | -8.659 | 0 | 119.5141 | 0 | N | 110
FMM | 2022-04-14 | 17 | Weekday | PSEI | UP | 2022-03-01 | 18 | 1 | 102.9614 | -7.624 | 0 | 110.5854 | 0 | N | 102
FMM | 2022-04-14 | 18 | Weekday | PSEI | UP | 2022-03-23 | 18 | 3 | 77.1398 | 45.52 | 0 | 31.6198 | 0 | N | 77
FMM | 2022-04-14 | 19 | Weekday | PSEI | UP | 2022-03-23 | 19 | 3 | 110.9351 | 38.682 | 0 | 72.2531 | 0 | N | 110
FMM | 2022-04-14 | 20 | Weekday | PSEI | UP | 2022-04-08 | 20 | 3 | 90.7675 | 92.481 | 0 | -1.7135 | 0 | N | 90
FMM | 2022-04-14 | 21 | Weekday | PSEI | UP | 2022-04-05 | 21 | 2 | 93.1971 | 25.388 | 0 | 67.8091 | 0 | N | 93
FMM | 2022-04-14 | 22 | Weekday | PSEI | UP | 2022-02-28 | 22 | 3 | 138.4328 | 43.56 | 0 | 94.8728 | 0 | N | 138
FMM | 2022-04-14 | 23 | Weekday | PSEI | UP | 2022-03-03 | 23 | 4 | 132.985 | 21.909 | 0 | 111.076 | 0 | N | 132
FMM | 2022-04-14 | 24 | Weekday | PSEI | UP | 2022-03-28 | 24 | 2 | 85.1908 | 8.891 | 0 | 76.2998 | 0 | N | 85
FMM | 2022-04-14 | 1 | Weekday | PSEI | DN | 2022-03-14 | 1 | 3 | -91.1919 | -6.616 | 0 | -84.5759 | 0 | N | -91
FMM | 2022-04-14 | 2 | Weekday | PSEI | DN | 2022-04-11 | 3 | 1 | -66.0096 | 1.098 | 0 | -67.1076 | 0 | N | -66
FMM | 2022-04-14 | 3 | Weekday | PSEI | DN | 2022-04-11 | 3 | 3 | -85.8935 | -3.197 | 0 | -82.6965 | 0 | N | -85
FMM | 2022-04-14 | 4 | Weekday | PSEI | DN | 2022-02-18 | 4 | 2 | -151.8919 | -7.445 | 0 | -144.4469 | 0 | N | -151
FMM | 2022-04-14 | 5 | Weekday | PSEI | DN | 2022-02-16 | 5 | 4 | -90.4797 | -24.759 | 0 | -65.7207 | 0 | N | -90
FMM | 2022-04-14 | 6 | Weekday | PSEI | DN | 2022-04-06 | 6 | 4 | -112.0104 | -98.527 | 0 | -13.4834 | 0 | N | -112
FMM | 2022-04-14 | 7 | Weekday | PSEI | DN | 2022-03-03 | 7 | 3 | -102.3387 | -55.817 | 0 | -46.5217 | 0 | N | -102
FMM | 2022-04-14 | 8 | Weekday | PSEI | DN | 2022-02-18 | 8 | 3 | -61.9472 | -7.126 | 0 | -54.8212 | 0 | N | -61
FMM | 2022-04-14 | 9 | Weekday | PSEI | DN | 2022-03-07 | 9 | 4 | -79.6062 | 25.662 | 0 | -105.2682 | 0 | N | -79
FMM | 2022-04-14 | 10 | Weekday | PSEI | DN | 2022-02-18 | 11 | 1 | -80.1067 | 1.36 | 0 | -81.4667 | 0 | N | -80
FMM | 2022-04-14 | 11 | Weekday | PSEI | DN | 2022-03-03 | 11 | 2 | -82.8706 | 7.841 | 0 | -90.7116 | 0 | N | -82
FMM | 2022-04-14 | 12 | Weekday | PSEI | DN | 2022-04-11 | 12 | 2 | -80.8217 | -72.659 | 0 | -8.1627 | 0 | N | -80
FMM | 2022-04-14 | 13 | Weekday | PSEI | DN | 2022-03-29 | 14 | 1 | -83.6222 | -29.766 | 0 | -53.8562 | 0 | N | -83
FMM | 2022-04-14 | 14 | Weekday | PSEI | DN | 2022-02-21 | 14 | 2 | -81.7704 | -48.471 | 0 | -33.2994 | 0 | N | -81
FMM | 2022-04-14 | 15 | Weekday | PSEI | DN | 2022-03-17 | 15 | 3 | -94.5056 | 0.89 | 0 | -95.3956 | 0 | N | -94
FMM | 2022-04-14 | 16 | Weekday | PSEI | DN | 2022-03-23 | 17 | 1 | -86.0245 | -18.119 | 0 | -67.9055 | 0 | N | -86
FMM | 2022-04-14 | 17 | Weekday | PSEI | DN | 2022-04-12 | 18 | 1 | -80.3438 | -51.179 | 0 | -29.1648 | 0 | N | -80
FMM | 2022-04-14 | 18 | Weekday | PSEI | DN | 2022-03-10 | 19 | 1 | -88.6851 | -40.001 | 0 | -48.6841 | 0 | N | -88
FMM | 2022-04-14 | 19 | Weekday | PSEI | DN | 2022-03-14 | 19 | 4 | -107.5679 | -1.188 | 0 | -106.3799 | 0 | N | -107
FMM | 2022-04-14 | 20 | Weekday | PSEI | DN | 2022-03-10 | 21 | 1 | -148.9314 | -9.091 | 0 | -139.8404 | 0 | N | -148
FMM | 2022-04-14 | 21 | Weekday | PSEI | DN | 2022-03-10 | 21 | 2 | -122.3991 | 30.274 | 0 | -152.6731 | 0 | N | -122
FMM | 2022-04-14 | 22 | Weekday | PSEI | DN | 2022-03-04 | 23 | 1 | -118.4601 | -6.841 | 0 | -111.6191 | 0 | N | -118
FMM | 2022-04-14 | 23 | Weekday | PSEI | DN | 2022-03-17 | 23 | 3 | -82.9997 | -13.117 | 0 | -69.8827 | 0 | N | -82
FMM | 2022-04-14 | 24 | Weekday | PSEI | DN | 2022-04-01 | 24 | 3 | -84.2208 | -31.405 | 0 | -52.8158 | 0 | N | -84
FMM | 2022-04-14 | 1 | Weekday | SCL | UP | 2022-04-06 | 1 | 4 | 10.356 | 10.356 | 0 | 0 | 0 | N | 10
FMM | 2022-04-14 | 2 | Weekday | SCL | UP | 2022-03-15 | 2 | 3 | 7.7408 | 7.7408 | 0 | 0 | 0 | N | 7
FMM | 2022-04-14 | 3 | Weekday | SCL | UP | 2022-03-31 | 3 | 4 | 9.0972 | 9.0972 | 0 | 0 | 0 | N | 9
FMM | 2022-04-14 | 4 | Weekday | SCL | UP | 2022-04-12 | 4 | 3 | 13.0537 | 13.0537 | 0 | 0 | 0 | N | 13
FMM | 2022-04-14 | 5 | Weekday | SCL | UP | 2022-02-24 | 6 | 1 | 17.929 | 17.929 | 0 | 0 | 0 | N | 17
FMM | 2022-04-14 | 6 | Weekday | SCL | UP | 2022-03-18 | 6 | 4 | 28.667 | 28.667 | 0 | 0 | 0 | N | 28
FMM | 2022-04-14 | 7 | Weekday | SCL | UP | 2022-04-01 | 7 | 4 | 17.364 | 17.364 | 0 | 0 | 0 | N | 17
FMM | 2022-04-14 | 8 | Weekday | SCL | UP | 2022-04-08 | 8 | 4 | 24.768 | 24.768 | 0 | 0 | 0 | N | 24
FMM | 2022-04-14 | 9 | Weekday | SCL | UP | 2022-02-22 | 9 | 2 | 35.13 | 35.13 | 0 | 0 | 0 | N | 35
FMM | 2022-04-14 | 10 | Weekday | SCL | UP | 2022-02-28 | 10 | 4 | 40.387 | 40.387 | 0 | 0 | 0 | N | 40
FMM | 2022-04-14 | 11 | Weekday | SCL | UP | 2022-02-22 | 11 | 4 | 35.228 | 35.228 | 0 | 0 | 0 | N | 35
FMM | 2022-04-14 | 12 | Weekday | SCL | UP | 2022-03-11 | 12 | 2 | 23.851 | 23.851 | 0 | 0 | 0 | N | 23
FMM | 2022-04-14 | 13 | Weekday | SCL | UP | 2022-02-28 | 13 | 4 | 27.276 | 27.276 | 0 | 0 | 0 | N | 27
FMM | 2022-04-14 | 14 | Weekday | SCL | UP | 2022-03-10 | 14 | 4 | 36.623 | 36.623 | 0 | 0 | 0 | N | 36
FMM | 2022-04-14 | 15 | Weekday | SCL | UP | 2022-04-05 | 15 | 3 | 33.202 | 33.202 | 0 | 0 | 0 | N | 33
FMM | 2022-04-14 | 16 | Weekday | SCL | UP | 2022-04-04 | 16 | 4 | 34.976 | 34.976 | 0 | 0 | 0 | N | 34
FMM | 2022-04-14 | 17 | Weekday | SCL | UP | 2022-03-14 | 17 | 4 | 24.43 | 24.43 | 0 | 0 | 0 | N | 24
FMM | 2022-04-14 | 18 | Weekday | SCL | UP | 2022-04-08 | 19 | 1 | 27.691 | 27.691 | 0 | 0 | 0 | N | 27
FMM | 2022-04-14 | 19 | Weekday | SCL | UP | 2022-03-30 | 19 | 2 | 21.102 | 21.102 | 0 | 0 | 0 | N | 21
FMM | 2022-04-14 | 20 | Weekday | SCL | UP | 2022-04-11 | 20 | 4 | 26.557 | 26.557 | 0 | 0 | 0 | N | 26
FMM | 2022-04-14 | 21 | Weekday | SCL | UP | 2022-04-05 | 21 | 4 | 23.146 | 23.146 | 0 | 0 | 0 | N | 23
FMM | 2022-04-14 | 22 | Weekday | SCL | UP | 2022-03-02 | 22 | 3 | 22.127 | 22.127 | 0 | 0 | 0 | N | 22
FMM | 2022-04-14 | 23 | Weekday | SCL | UP | 2022-02-16 | 23 | 2 | 20.405 | 20.405 | 0 | 0 | 0 | N | 20
FMM | 2022-04-14 | 24 | Weekday | SCL | UP | 2022-03-02 | 24 | 2 | 19.8431 | 19.8431 | 0 | 0 | 0 | N | 19
FMM | 2022-04-14 | 1 | Weekday | SCL | DN | 2022-03-15 | 1 | 4 | -11.507 | -11.507 | 0 | 0 | 0 | N | -11
FMM | 2022-04-14 | 2 | Weekday | SCL | DN | 2022-03-08 | 2 | 2 | -9.0852 | -9.0852 | 0 | 0 | 0 | N | -9
FMM | 2022-04-14 | 3 | Weekday | SCL | DN | 2022-02-16 | 3 | 2 | -6.9886 | -6.9886 | 0 | 0 | 0 | N | -6
FMM | 2022-04-14 | 4 | Weekday | SCL | DN | 2022-02-24 | 4 | 4 | -11.267 | -11.267 | 0 | 0 | 0 | N | -11
FMM | 2022-04-14 | 5 | Weekday | SCL | DN | 2022-02-28 | 6 | 1 | -22.199 | -22.199 | 0 | 0 | 0 | N | -22
FMM | 2022-04-14 | 6 | Weekday | SCL | DN | 2022-03-24 | 7 | 1 | -22.585 | -22.585 | 0 | 0 | 0 | N | -22
FMM | 2022-04-14 | 7 | Weekday | SCL | DN | 2022-02-23 | 8 | 1 | -33.695 | -33.695 | 0 | 0 | 0 | N | -33
FMM | 2022-04-14 | 8 | Weekday | SCL | DN | 2022-02-25 | 8 | 3 | -15.392 | -15.392 | 0 | 0 | 0 | N | -15
FMM | 2022-04-14 | 9 | Weekday | SCL | DN | 2022-03-10 | 9 | 2 | -27.027 | -27.027 | 0 | 0 | 0 | N | -27
FMM | 2022-04-14 | 10 | Weekday | SCL | DN | 2022-03-09 | 11 | 1 | -25.882 | -25.882 | 0 | 0 | 0 | N | -25
FMM | 2022-04-14 | 11 | Weekday | SCL | DN | 2022-03-23 | 12 | 1 | -25.821 | -25.821 | 0 | 0 | 0 | N | -25
FMM | 2022-04-14 | 12 | Weekday | SCL | DN | 2022-03-30 | 12 | 4 | -26.575 | -26.575 | 0 | 0 | 0 | N | -26
FMM | 2022-04-14 | 13 | Weekday | SCL | DN | 2022-03-29 | 14 | 1 | -26.941 | -26.941 | 0 | 0 | 0 | N | -26
FMM | 2022-04-14 | 14 | Weekday | SCL | DN | 2022-02-24 | 14 | 4 | -25.118 | -25.118 | 0 | 0 | 0 | N | -25
FMM | 2022-04-14 | 15 | Weekday | SCL | DN | 2022-03-18 | 15 | 3 | -27.628 | -27.628 | 0 | 0 | 0 | N | -27
FMM | 2022-04-14 | 16 | Weekday | SCL | DN | 2022-03-07 | 17 | 1 | -32.233 | -32.233 | 0 | 0 | 0 | N | -32
FMM | 2022-04-14 | 17 | Weekday | SCL | DN | 2022-03-23 | 17 | 2 | -26.741 | -26.741 | 0 | 0 | 0 | N | -26
FMM | 2022-04-14 | 18 | Weekday | SCL | DN | 2022-03-03 | 18 | 4 | -34.919 | -34.919 | 0 | 0 | 0 | N | -34
FMM | 2022-04-14 | 19 | Weekday | SCL | DN | 2022-03-11 | 19 | 3 | -36.992 | -36.992 | 0 | 0 | 0 | N | -36
FMM | 2022-04-14 | 20 | Weekday | SCL | DN | 2022-03-23 | 21 | 1 | -15.23 | -15.23 | 0 | 0 | 0 | N | -15
FMM | 2022-04-14 | 21 | Weekday | SCL | DN | 2022-03-14 | 21 | 3 | -20.229 | -20.229 | 0 | 0 | 0 | N | -20
FMM | 2022-04-14 | 22 | Weekday | SCL | DN | 2022-03-11 | 22 | 3 | -12.191 | -12.191 | 0 | 0 | 0 | N | -12
FMM | 2022-04-14 | 23 | Weekday | SCL | DN | 2022-03-03 | 24 | 1 | -11.939 | -11.939 | 0 | 0 | 0 | N | -11
FMM | 2022-04-14 | 24 | Weekday | SCL | DN | 2022-04-06 | 24 | 2 | -10.9187 | -10.9187 | 0 | 0 | 0 | N | -10
FMM | 2022-04-14 | 1 | Weekday | SRP | UP | 2022-03-29 | 1 | 2 | 60.7902 | 2.382 | 0 | 58.4082 | 0 | N | 60
FMM | 2022-04-14 | 2 | Weekday | SRP | UP | 2022-03-04 | 2 | 2 | 46.184 | -8.546 | 0 | 54.73 | 0 | N | 46
FMM | 2022-04-14 | 3 | Weekday | SRP | UP | 2022-02-24 | 4 | 1 | 37.3824 | 40.358 | 0 | -2.9756 | 0 | N | 37
FMM | 2022-04-14 | 4 | Weekday | SRP | UP | 2022-02-16 | 4 | 4 | 53.1153 | 32.582 | 0 | 20.5333 | 0 | N | 53
FMM | 2022-04-14 | 5 | Weekday | SRP | UP | 2022-03-08 | 6 | 1 | 46.5243 | 39.341 | 0 | 7.1833 | 0 | N | 46
FMM | 2022-04-14 | 6 | Weekday | SRP | UP | 2022-02-24 | 6 | 2 | 65.1145 | 81.213 | 0 | -16.0985 | 0 | N | 65
FMM | 2022-04-14 | 7 | Weekday | SRP | UP | 2022-02-28 | 7 | 4 | 118.002 | 80.905 | 34.2907 | 2.8063 | 0 | N | 118
FMM | 2022-04-14 | 8 | Weekday | SRP | UP | 2022-03-14 | 8 | 4 | 119.8845 | 92.816 | 11.9185 | 15.1499 | 0 | N | 119
FMM | 2022-04-14 | 9 | Weekday | SRP | UP | 2022-04-12 | 10 | 1 | 89.4453 | -48.344 | 136.7774 | 1.0119 | 0 | N | 89
FMM | 2022-04-14 | 10 | Weekday | SRP | UP | 2022-02-22 | 10 | 4 | 101.3126 | 89.87 | 19.8041 | -8.3615 | 0 | N | 101
FMM | 2022-04-14 | 11 | Weekday | SRP | UP | 2022-04-08 | 11 | 4 | 86.4313 | 80.368 | 3.6233 | 2.44 | 0 | N | 86
FMM | 2022-04-14 | 12 | Weekday | SRP | UP | 2022-03-09 | 12 | 4 | 87.3037 | -0.78 | 90.3887 | -2.305 | 0 | N | 87
FMM | 2022-04-14 | 13 | Weekday | SRP | UP | 2022-02-23 | 13 | 3 | 76.2898 | -3.757 | 56.4411 | 23.6056 | 0 | N | 76
FMM | 2022-04-14 | 14 | Weekday | SRP | UP | 2022-03-10 | 15 | 1 | 73.4048 | 54.064 | -10.7318 | 30.0726 | 0 | N | 73
FMM | 2022-04-14 | 15 | Weekday | SRP | UP | 2022-02-22 | 15 | 3 | 99.5584 | 42.628 | 61.9761 | -5.0457 | 0 | N | 99
FMM | 2022-04-14 | 16 | Weekday | SRP | UP | 2022-02-23 | 16 | 4 | 94.0832 | 35.221 | 35.2331 | 23.629 | 0 | N | 94
FMM | 2022-04-14 | 17 | Weekday | SRP | UP | 2022-03-25 | 17 | 3 | 124.7334 | 156.412 | -31.8186 | 0.14 | 0 | N | 124
FMM | 2022-04-14 | 18 | Weekday | SRP | UP | 2022-03-29 | 18 | 2 | 117.7087 | 33.96 | 96.2784 | -12.5297 | 0 | N | 117
FMM | 2022-04-14 | 19 | Weekday | SRP | UP | 2022-04-07 | 19 | 2 | 99.3437 | 69.66 | 10.8178 | 18.8659 | 0 | N | 99
FMM | 2022-04-14 | 20 | Weekday | SRP | UP | 2022-04-05 | 20 | 3 | 93.8197 | 55.808 | 0 | 38.0117 | 0 | N | 93
FMM | 2022-04-14 | 21 | Weekday | SRP | UP | 2022-02-16 | 22 | 1 | 70.6734 | 1.264 | 0 | 69.4094 | 0 | N | 70
FMM | 2022-04-14 | 22 | Weekday | SRP | UP | 2022-04-06 | 22 | 3 | 91.6736 | 76.729 | 0 | 14.9446 | 0 | N | 91
FMM | 2022-04-14 | 23 | Weekday | SRP | UP | 2022-03-31 | 23 | 4 | 65.8635 | 69.132 | 0 | -3.2685 | 0 | N | 65
FMM | 2022-04-14 | 24 | Weekday | SRP | UP | 2022-03-04 | 24 | 4 | 51.7447 | 32.545 | 0 | 19.1997 | 0 | N | 51
FMM | 2022-04-14 | 1 | Weekday | SRP | DN | 2022-02-17 | 1 | 4 | -34.3896 | -24.017 | 0 | -10.3726 | 0 | N | -34
FMM | 2022-04-14 | 2 | Weekday | SRP | DN | 2022-04-06 | 2 | 4 | -53.3353 | -19.165 | 0 | -34.1703 | 0 | N | -53
FMM | 2022-04-14 | 3 | Weekday | SRP | DN | 2022-03-22 | 3 | 4 | -53.8051 | -16.57 | 0 | -37.2351 | 0 | N | -53
FMM | 2022-04-14 | 4 | Weekday | SRP | DN | 2022-03-17 | 4 | 4 | -51.4054 | -22.277 | 0 | -29.1284 | 0 | N | -51
FMM | 2022-04-14 | 5 | Weekday | SRP | DN | 2022-02-28 | 5 | 4 | -62.0087 | -69.035 | 0 | 7.0263 | 0 | N | -62
FMM | 2022-04-14 | 6 | Weekday | SRP | DN | 2022-03-31 | 7 | 1 | -61.4583 | -57.557 | 0 | -3.9013 | 0 | N | -61
FMM | 2022-04-14 | 7 | Weekday | SRP | DN | 2022-02-22 | 8 | 1 | -71.021 | -24.537 | -41.8322 | -4.6518 | 0 | N | -71
FMM | 2022-04-14 | 8 | Weekday | SRP | DN | 2022-02-24 | 9 | 1 | -104.144 | -101.254 | -12.0664 | 9.1764 | 0 | N | -104
FMM | 2022-04-14 | 9 | Weekday | SRP | DN | 2022-02-24 | 9 | 2 | -109.49 | -112.757 | -5.9328 | 9.1998 | 0 | N | -109
FMM | 2022-04-14 | 10 | Weekday | SRP | DN | 2022-02-28 | 10 | 4 | -87.436 | -34.758 | -52.918 | 0.24 | 0 | N | -87
FMM | 2022-04-14 | 11 | Weekday | SRP | DN | 2022-04-12 | 11 | 2 | -76.1814 | -10.22 | -51.159 | -14.8024 | 0 | N | -76
FMM | 2022-04-14 | 12 | Weekday | SRP | DN | 2022-03-25 | 13 | 1 | -106.3846 | -16.278 | -90.9599 | 0.85333 | 0 | N | -106
FMM | 2022-04-14 | 13 | Weekday | SRP | DN | 2022-02-28 | 14 | 1 | -81.9055 | -64.758 | -19.2407 | 2.0932 | 0 | N | -81
FMM | 2022-04-14 | 14 | Weekday | SRP | DN | 2022-04-05 | 14 | 3 | -104.885 | -62.059 | 3.5717 | -46.3977 | 0 | N | -104
FMM | 2022-04-14 | 15 | Weekday | SRP | DN | 2022-03-29 | 15 | 4 | -84.7703 | 21.275 | -96.6978 | -9.3475 | 0 | N | -84
FMM | 2022-04-14 | 16 | Weekday | SRP | DN | 2022-02-28 | 16 | 4 | -47.517 | 10.258 | -64.6016 | 6.8266 | 0 | N | -47
FMM | 2022-04-14 | 17 | Weekday | SRP | DN | 2022-02-16 | 17 | 4 | -84.2963 | -16.094 | -0.87054 | -67.3318 | 0 | N | -84
FMM | 2022-04-14 | 18 | Weekday | SRP | DN | 2022-02-18 | 18 | 3 | -62.0997 | -62.863 | 0 | 0.76333 | 0 | N | -62
FMM | 2022-04-14 | 19 | Weekday | SRP | DN | 2022-02-25 | 20 | 1 | -48.465 | -50.945 | 0 | 2.48 | 0 | N | -48
FMM | 2022-04-14 | 20 | Weekday | SRP | DN | 2022-04-07 | 20 | 4 | -69.8666 | -52.691 | 0 | -17.1756 | 0 | N | -69
FMM | 2022-04-14 | 21 | Weekday | SRP | DN | 2022-04-08 | 21 | 3 | -79.5747 | -80.608 | 0 | 1.0333 | 0 | N | -79
FMM | 2022-04-14 | 22 | Weekday | SRP | DN | 2022-03-17 | 22 | 2 | -48.5324 | -33.217 | 0 | -15.3154 | 0 | N | -48
FMM | 2022-04-14 | 23 | Weekday | SRP | DN | 2022-03-15 | 23 | 4 | -62.6283 | -43.823 | 0 | -18.8053 | 0 | N | -62
FMM | 2022-04-14 | 24 | Weekday | SRP | DN | 2022-02-21 | 24 | 4 | -44.2861 | -42.327 | 0 | -1.9591 | 0 | N | -44
FMM | 2022-04-14 | 1 | Weekday | TEPC | UP | 2022-03-14 | 1 | 4 | 66.1091 | 49.6758 | 0 | 16.4333 | 0 | Y
FMM | 2022-04-14 | 2 | Weekday | TEPC | UP | 2022-03-29 | 3 | 1 | 55.3536 | 9.3869 | 0 | 45.9667 | 0 | Y
FMM | 2022-04-14 | 3 | Weekday | TEPC | UP | 2022-03-28 | 3 | 2 | 62.1538 | -0.6129 | 0 | 62.7667 | 0 | Y
FMM | 2022-04-14 | 4 | Weekday | TEPC | UP | 2022-03-14 | 5 | 1 | 63.4671 | 43.9004 | 0 | 19.5667 | 0 | Y
FMM | 2022-04-14 | 5 | Weekday | TEPC | UP | 2022-03-23 | 6 | 1 | 71.0697 | 5.903 | 0 | 65.1667 | 0 | Y
FMM | 2022-04-14 | 6 | Weekday | TEPC | UP | 2022-02-22 | 6 | 3 | 112.4213 | 81.288 | 0 | 31.1333 | 0 | Y
FMM | 2022-04-14 | 7 | Weekday | TEPC | UP | 2022-03-14 | 8 | 1 | 138.8867 | 108.22 | 0.63333 | 30.0333 | 0 | Y
FMM | 2022-04-14 | 8 | Weekday | TEPC | UP | 2022-03-14 | 8 | 4 | 149.2987 | 108.332 | 20.3 | 20.6667 | 0 | Y
FMM | 2022-04-14 | 9 | Weekday | TEPC | UP | 2022-03-18 | 9 | 3 | 126.2473 | 72.414 | 45.2333 | 8.6 | 0 | Y
FMM | 2022-04-14 | 10 | Weekday | TEPC | UP | 2022-03-24 | 10 | 3 | 89.7944 | 85.3611 | 2.7333 | 1.7 | 0 | Y
FMM | 2022-04-14 | 11 | Weekday | TEPC | UP | 2022-02-16 | 11 | 4 | 104.7377 | 77.771 | 47.0667 | -20.1 | 0 | Y
FMM | 2022-04-14 | 12 | Weekday | TEPC | UP | 2022-03-14 | 12 | 2 | 108.515 | 29.2483 | 4.3667 | 74.9 | 0 | Y
FMM | 2022-04-14 | 13 | Weekday | TEPC | UP | 2022-02-21 | 13 | 3 | 127.9567 | -1.71 | 15.3333 | 114.3333 | 0 | Y
FMM | 2022-04-14 | 14 | Weekday | TEPC | UP | 2022-02-22 | 15 | 1 | 117.1911 | 26.8911 | 2 | 88.3 | 0 | Y
FMM | 2022-04-14 | 15 | Weekday | TEPC | UP | 2022-03-03 | 15 | 4 | 191.0863 | 128.453 | 42.9333 | 19.7 | 0 | Y
FMM | 2022-04-14 | 16 | Weekday | TEPC | UP | 2022-02-22 | 16 | 2 | 109.4267 | 22.56 | 19.5 | 67.3667 | 0 | Y
FMM | 2022-04-14 | 17 | Weekday | TEPC | UP | 2022-02-16 | 17 | 3 | 124.0953 | 79.662 | 34.7667 | 9.6667 | 0 | Y
FMM | 2022-04-14 | 18 | Weekday | TEPC | UP | 2022-03-21 | 18 | 4 | 152.2957 | 118.229 | 22.3667 | 11.7 | 0 | Y
FMM | 2022-04-14 | 19 | Weekday | TEPC | UP | 2022-02-23 | 19 | 3 | 79.7753 | -1.158 | 0 | 80.9333 | 0 | Y
FMM | 2022-04-14 | 20 | Weekday | TEPC | UP | 2022-02-23 | 20 | 4 | 87.8897 | 1.223 | 0 | 86.6667 | 0 | Y
FMM | 2022-04-14 | 21 | Weekday | TEPC | UP | 2022-03-18 | 21 | 3 | 69.0553 | 22.722 | 0 | 46.3333 | 0 | Y
FMM | 2022-04-14 | 22 | Weekday | TEPC | UP | 2022-03-16 | 22 | 4 | 83.36 | 13.06 | 0 | 70.3 | 0 | Y
FMM | 2022-04-14 | 23 | Weekday | TEPC | UP | 2022-03-11 | 24 | 1 | 95.4033 | 77.27 | 0 | 18.1333 | 0 | Y
FMM | 2022-04-14 | 24 | Weekday | TEPC | UP | 2022-03-11 | 24 | 2 | 105.552 | 84.452 | 0 | 21.1 | 0 | Y
FMM | 2022-04-14 | 1 | Weekday | TEPC | DN | 2022-02-21 | 1 | 4 | -60.0816 | -14.6483 | 0 | -45.4333 | 0 | Y
FMM | 2022-04-14 | 2 | Weekday | TEPC | DN | 2022-03-07 | 3 | 1 | -48.1327 | -1.266 | 0 | -46.8667 | 0 | Y
FMM | 2022-04-14 | 3 | Weekday | TEPC | DN | 2022-03-23 | 3 | 3 | -55.8659 | -16.5659 | 0 | -39.3 | 0 | Y
FMM | 2022-04-14 | 4 | Weekday | TEPC | DN | 2022-02-16 | 5 | 1 | -49.9127 | -2.346 | 0 | -47.5667 | 0 | Y
FMM | 2022-04-14 | 5 | Weekday | TEPC | DN | 2022-02-16 | 5 | 2 | -41.8263 | -4.293 | 0 | -37.5333 | 0 | Y
FMM | 2022-04-14 | 6 | Weekday | TEPC | DN | 2022-02-18 | 6 | 4 | -41.0463 | -20.813 | 0 | -20.2333 | 0 | Y
FMM | 2022-04-14 | 7 | Weekday | TEPC | DN | 2022-03-04 | 8 | 1 | -58.6817 | -70.115 | 1.7 | 9.7333 | 0 | Y
FMM | 2022-04-14 | 8 | Weekday | TEPC | DN | 2022-02-23 | 8 | 4 | -109.1197 | -67.153 | -39.3667 | -2.6 | 0 | Y
FMM | 2022-04-14 | 9 | Weekday | TEPC | DN | 2022-02-17 | 10 | 1 | -92.8573 | -51.624 | -3.2333 | -38 | 0 | Y
FMM | 2022-04-14 | 10 | Weekday | TEPC | DN | 2022-02-16 | 10 | 2 | -114.806 | -49.006 | -27.8 | -38 | 0 | Y
FMM | 2022-04-14 | 11 | Weekday | TEPC | DN | 2022-02-28 | 11 | 2 | -74.1403 | -69.507 | -11.6333 | 7 | 0 | Y
FMM | 2022-04-14 | 12 | Weekday | TEPC | DN | 2022-02-28 | 12 | 2 | -132.067 | -123.267 | -15.9333 | 7.1333 | 0 | Y
FMM | 2022-04-14 | 13 | Weekday | TEPC | DN | 2022-02-24 | 14 | 1 | -45.9203 | -66.5536 | 8.7 | 11.9333 | 0 | Y
FMM | 2022-04-14 | 14 | Weekday | TEPC | DN | 2022-03-04 | 14 | 4 | -71.5702 | -58.2369 | -5.0667 | -8.2667 | 0 | Y
FMM | 2022-04-14 | 15 | Weekday | TEPC | DN | 2022-02-28 | 15 | 4 | -89.8037 | -36.437 | -49.4333 | -3.9333 | 0 | Y
FMM | 2022-04-14 | 16 | Weekday | TEPC | DN | 2022-03-28 | 16 | 3 | -149.7427 | -116.376 | -14.3 | -19.0667 | 0 | Y
FMM | 2022-04-14 | 17 | Weekday | TEPC | DN | 2022-03-28 | 17 | 3 | -76.9947 | -52.928 | -6.2333 | -17.8333 | 0 | Y
FMM | 2022-04-14 | 18 | Weekday | TEPC | DN | 2022-03-28 | 19 | 1 | -84.701 | -87.101 | 4.9 | -2.5 | 0 | Y
FMM | 2022-04-14 | 19 | Weekday | TEPC | DN | 2022-02-22 | 19 | 3 | -65.8897 | 10.077 | 0 | -75.9667 | 0 | Y
FMM | 2022-04-14 | 20 | Weekday | TEPC | DN | 2022-04-06 | 20 | 4 | -47.2807 | 4.686 | 0 | -51.9667 | 0 | Y
FMM | 2022-04-14 | 21 | Weekday | TEPC | DN | 2022-04-06 | 21 | 3 | -40.956 | 10.544 | 0 | -51.5 | 0 | Y
FMM | 2022-04-14 | 22 | Weekday | TEPC | DN | 2022-03-09 | 22 | 4 | -46.6573 | -14.224 | 0 | -32.4333 | 0 | Y
FMM | 2022-04-14 | 23 | Weekday | TEPC | DN | 2022-02-22 | 23 | 3 | -51.3157 | -9.849 | 0 | -41.4667 | 0 | Y
FMM | 2022-04-14 | 24 | Weekday | TEPC | DN | 2022-03-10 | 1 | 1 | -46.9547 | 20.512 | 0 | -67.4667 | 0 | Y
FMM | 2022-04-14 | 1 | Weekday | TIDC | UP | 2022-02-23 | 2 | 1 | 11.6363 | 11.6363 | 0 | 0 | 0 | N | 11
FMM | 2022-04-14 | 2 | Weekday | TIDC | UP | 2022-02-23 | 2 | 2 | 8.8771 | 8.8771 | 0 | 0 | 0 | N | 8
FMM | 2022-04-14 | 3 | Weekday | TIDC | UP | 2022-02-25 | 3 | 3 | 7.1538 | 7.1538 | 0 | 0 | 0 | N | 7
FMM | 2022-04-14 | 4 | Weekday | TIDC | UP | 2022-02-23 | 4 | 4 | 8.1789 | 8.1789 | 0 | 0 | 0 | N | 8
FMM | 2022-04-14 | 5 | Weekday | TIDC | UP | 2022-03-07 | 6 | 1 | 5.2926 | 5.2926 | 0 | 0 | 0 | N | 5
FMM | 2022-04-14 | 6 | Weekday | TIDC | UP | 2022-02-23 | 6 | 3 | 7.2366 | 7.2366 | 0 | 0 | 0 | N | 7
FMM | 2022-04-14 | 7 | Weekday | TIDC | UP | 2022-02-22 | 7 | 2 | 9.0319 | 9.0319 | 0 | 0 | 0 | N | 9
FMM | 2022-04-14 | 8 | Weekday | TIDC | UP | 2022-03-17 | 8 | 4 | 10.4294 | 10.4294 | 0 | 0 | 0 | N | 10
FMM | 2022-04-14 | 9 | Weekday | TIDC | UP | 2022-03-15 | 9 | 3 | 10.3407 | 10.3407 | 0 | 0 | 0 | N | 10
FMM | 2022-04-14 | 10 | Weekday | TIDC | UP | 2022-03-15 | 10 | 4 | 8.868 | 8.868 | 0 | 0 | 0 | N | 8
FMM | 2022-04-14 | 11 | Weekday | TIDC | UP | 2022-03-17 | 11 | 2 | 11.0901 | 11.0901 | 0 | 0 | 0 | N | 11
FMM | 2022-04-14 | 12 | Weekday | TIDC | UP | 2022-03-17 | 12 | 4 | 4.4013 | 4.4013 | 0 | 0 | 0 | N | 4
FMM | 2022-04-14 | 13 | Weekday | TIDC | UP | 2022-02-23 | 14 | 1 | 6.5784 | 6.5784 | 0 | 0 | 0 | N | 6
FMM | 2022-04-14 | 14 | Weekday | TIDC | UP | 2022-03-03 | 15 | 1 | 11.8038 | 11.8038 | 0 | 0 | 0 | N | 11
FMM | 2022-04-14 | 15 | Weekday | TIDC | UP | 2022-04-04 | 15 | 2 | 5.161 | 5.161 | 0 | 0 | 0 | N | 5
FMM | 2022-04-14 | 16 | Weekday | TIDC | UP | 2022-02-22 | 16 | 2 | 8.1699 | 8.1699 | 0 | 0 | 0 | N | 8
FMM | 2022-04-14 | 17 | Weekday | TIDC | UP | 2022-02-24 | 17 | 3 | 8.6122 | 8.6122 | 0 | 0 | 0 | N | 8
FMM | 2022-04-14 | 18 | Weekday | TIDC | UP | 2022-03-09 | 18 | 3 | 9.8561 | 9.8561 | 0 | 0 | 0 | N | 9
FMM | 2022-04-14 | 19 | Weekday | TIDC | UP | 2022-03-16 | 19 | 2 | 9.1308 | 9.1308 | 0 | 0 | 0 | N | 9
FMM | 2022-04-14 | 20 | Weekday | TIDC | UP | 2022-02-23 | 20 | 2 | 7.9982 | 7.9982 | 0 | 0 | 0 | N | 7
FMM | 2022-04-14 | 21 | Weekday | TIDC | UP | 2022-02-25 | 21 | 4 | 10.409 | 10.409 | 0 | 0 | 0 | N | 10
FMM | 2022-04-14 | 22 | Weekday | TIDC | UP | 2022-02-25 | 23 | 1 | 8.422 | 8.422 | 0 | 0 | 0 | N | 8
FMM | 2022-04-14 | 23 | Weekday | TIDC | UP | 2022-02-22 | 23 | 4 | 11.2334 | 11.2334 | 0 | 0 | 0 | N | 11
FMM | 2022-04-14 | 24 | Weekday | TIDC | UP | 2022-02-24 | 1 | 1 | 7.3838 | 7.3838 | 0 | 0 | 0 | N | 7
FMM | 2022-04-14 | 1 | Weekday | TIDC | DN | 2022-04-01 | 1 | 4 | -3.6643 | -3.6643 | 0 | 0 | 0 | N | -3
FMM | 2022-04-14 | 2 | Weekday | TIDC | DN | 2022-02-22 | 3 | 1 | -2.1841 | -2.1841 | 0 | 0 | 0 | N | -2
FMM | 2022-04-14 | 3 | Weekday | TIDC | DN | 2022-03-17 | 4 | 1 | -3.6869 | -3.6869 | 0 | 0 | 0 | N | -3
FMM | 2022-04-14 | 4 | Weekday | TIDC | DN | 2022-04-11 | 4 | 4 | -2.1215 | -2.1215 | 0 | 0 | 0 | N | -2
FMM | 2022-04-14 | 5 | Weekday | TIDC | DN | 2022-02-25 | 5 | 4 | -2.7854 | -2.7854 | 0 | 0 | 0 | N | -2
FMM | 2022-04-14 | 6 | Weekday | TIDC | DN | 2022-03-28 | 6 | 4 | -4.4077 | -4.4077 | 0 | 0 | 0 | N | -4
FMM | 2022-04-14 | 7 | Weekday | TIDC | DN | 2022-03-22 | 7 | 3 | -4.7663 | -4.7663 | 0 | 0 | 0 | N | -4
FMM | 2022-04-14 | 8 | Weekday | TIDC | DN | 2022-03-03 | 8 | 4 | -4.8668 | -4.8668 | 0 | 0 | 0 | N | -4
FMM | 2022-04-14 | 9 | Weekday | TIDC | DN | 2022-02-25 | 9 | 3 | -20.3062 | -20.3062 | 0 | 0 | 0 | N | -19
FMM | 2022-04-14 | 10 | Weekday | TIDC | DN | 2022-02-25 | 10 | 4 | -15.4736 | -15.4736 | 0 | 0 | 0 | N | -15
FMM | 2022-04-14 | 11 | Weekday | TIDC | DN | 2022-03-29 | 11 | 3 | -9.7287 | -9.7287 | 0 | 0 | 0 | N | -9
FMM | 2022-04-14 | 12 | Weekday | TIDC | DN | 2022-03-28 | 12 | 3 | -9.6844 | -9.6844 | 0 | 0 | 0 | N | -9
FMM | 2022-04-14 | 13 | Weekday | TIDC | DN | 2022-03-31 | 14 | 1 | -7.6088 | -7.6088 | 0 | 0 | 0 | N | -7
FMM | 2022-04-14 | 14 | Weekday | TIDC | DN | 2022-03-17 | 14 | 4 | -15.0249 | -15.0249 | 0 | 0 | 0 | N | -15
FMM | 2022-04-14 | 15 | Weekday | TIDC | DN | 2022-04-11 | 15 | 4 | -17.3976 | -17.3976 | 0 | 0 | 0 | N | -17
FMM | 2022-04-14 | 16 | Weekday | TIDC | DN | 2022-03-30 | 16 | 2 | -9.1009 | -9.1009 | 0 | 0 | 0 | N | -9
FMM | 2022-04-14 | 17 | Weekday | TIDC | DN | 2022-02-18 | 17 | 3 | -9.1237 | -9.1237 | 0 | 0 | 0 | N | -9
FMM | 2022-04-14 | 18 | Weekday | TIDC | DN | 2022-02-21 | 18 | 3 | -4.4416 | -4.4416 | 0 | 0 | 0 | N | -4
FMM | 2022-04-14 | 19 | Weekday | TIDC | DN | 2022-02-28 | 19 | 4 | -6.293 | -6.293 | 0 | 0 | 0 | N | -6
FMM | 2022-04-14 | 20 | Weekday | TIDC | DN | 2022-03-03 | 20 | 4 | -6.7204 | -6.7204 | 0 | 0 | 0 | N | -6
FMM | 2022-04-14 | 21 | Weekday | TIDC | DN | 2022-04-01 | 21 | 3 | -5.9913 | -5.9913 | 0 | 0 | 0 | N | -5
FMM | 2022-04-14 | 22 | Weekday | TIDC | DN | 2022-04-06 | 22 | 2 | -4.1782 | -4.1782 | 0 | 0 | 0 | N | -4
FMM | 2022-04-14 | 23 | Weekday | TIDC | DN | 2022-03-21 | 23 | 4 | -4.4025 | -4.4025 | 0 | 0 | 0 | N | -4
FMM | 2022-04-14 | 24 | Weekday | TIDC | DN | 2022-04-04 | 24 | 2 | -4.5742 | -4.5742 | 0 | 0 | 0 | N | -4
FMM | 2022-04-15 | 1 | Weekday | AZPS | UP | 2022-03-29 | 1 | 4 | 94.0143 | 22.081 | 0 | 71.9333 | 0 | N | 94
FMM | 2022-04-15 | 2 | Weekday | AZPS | UP | 2022-02-21 | 2 | 3 | 71.5607 | 5.394 | 0 | 66.1667 | 0 | N | 71
FMM | 2022-04-15 | 3 | Weekday | AZPS | UP | 2022-04-11 | 4 | 1 | 78.429 | -7.771 | 0 | 86.2 | 0 | N | 78
FMM | 2022-04-15 | 4 | Weekday | AZPS | UP | 2022-03-09 | 4 | 3 | 69.3557 | 36.689 | 0 | 32.6667 | 0 | N | 69
FMM | 2022-04-15 | 5 | Weekday | AZPS | UP | 2022-03-24 | 5 | 3 | 73.1773 | 0.344 | 0 | 72.8333 | 0 | N | 73
FMM | 2022-04-15 | 6 | Weekday | AZPS | UP | 2022-03-21 | 6 | 2 | 60.4783 | 10.245 | 0 | 50.2333 | 0 | N | 60
FMM | 2022-04-15 | 7 | Weekday | AZPS | UP | 2022-03-22 | 8 | 1 | 103.8507 | 29.584 | 9.1 | 65.1667 | 0 | N | 103
FMM | 2022-04-15 | 8 | Weekday | AZPS | UP | 2022-03-21 | 8 | 4 | 182.8423 | 93.809 | 43.2 | 45.8333 | 0 | N | 182
FMM | 2022-04-15 | 9 | Weekday | AZPS | UP | 2022-02-22 | 9 | 4 | 146.5487 | 97.882 | 49.9667 | -1.3 | 0 | N | 146
FMM | 2022-04-15 | 10 | Weekday | AZPS | UP | 2022-03-23 | 10 | 3 | 143.1997 | -27.267 | 205.7667 | -35.3 | 0 | N | 143
FMM | 2022-04-15 | 11 | Weekday | AZPS | UP | 2022-02-21 | 12 | 1 | 103.6793 | 130.046 | -27.5 | 1.1333 | 0 | N | 103
FMM | 2022-04-15 | 12 | Weekday | AZPS | UP | 2022-03-29 | 12 | 4 | 211.5273 | 226.194 | -28.4667 | 13.8 | 0 | N | 211
FMM | 2022-04-15 | 13 | Weekday | AZPS | UP | 2022-02-22 | 14 | 1 | 149.4443 | 143.211 | 23.0667 | -16.8333 | 0 | N | 149
FMM | 2022-04-15 | 14 | Weekday | AZPS | UP | 2022-03-04 | 14 | 2 | 188.8433 | 62.21 | 127.3667 | -0.73333 | 0 | N | 188
FMM | 2022-04-15 | 15 | Weekday | AZPS | UP | 2022-04-11 | 15 | 4 | 231.977 | 11.077 | 199.7667 | 21.1333 | 0 | N | 231
FMM | 2022-04-15 | 16 | Weekday | AZPS | UP | 2022-03-10 | 16 | 2 | 235.7503 | 238.917 | 13.0667 | -16.2333 | 0 | N | 235
FMM | 2022-04-15 | 17 | Weekday | AZPS | UP | 2022-03-29 | 18 | 1 | 176.192 | 90.292 | 81.6667 | 4.2333 | 0 | N | 176
FMM | 2022-04-15 | 18 | Weekday | AZPS | UP | 2022-03-23 | 18 | 3 | 221.1047 | 92.538 | 66.5 | 62.0667 | 0 | N | 221
FMM | 2022-04-15 | 19 | Weekday | AZPS | UP | 2022-03-23 | 19 | 4 | 202.1767 | 73.31 | 57.3333 | 71.5333 | 0 | N | 202
FMM | 2022-04-15 | 20 | Weekday | AZPS | UP | 2022-03-23 | 20 | 3 | 106.583 | 21.583 | 32.6667 | 52.3333 | 0 | N | 106
FMM | 2022-04-15 | 21 | Weekday | AZPS | UP | 2022-04-07 | 22 | 1 | 109.078 | 45.978 | 1 | 62.1 | 0 | N | 109
FMM | 2022-04-15 | 22 | Weekday | AZPS | UP | 2022-02-23 | 22 | 2 | 100.7157 | 53.849 | 2 | 44.8667 | 0 | N | 100
FMM | 2022-04-15 | 23 | Weekday | AZPS | UP | 2022-02-23 | 23 | 2 | 86.3193 | 15.486 | 0 | 70.8333 | 0 | N | 86
FMM | 2022-04-15 | 24 | Weekday | AZPS | UP | 2022-02-24 | 1 | 1 | 76.3917 | -10.575 | 0 | 86.9667 | 0 | N | 76
FMM | 2022-04-15 | 1 | Weekday | AZPS | DN | 2022-04-11 | 2 | 1 | -61.445 | -4.645 | 0 | -56.8 | 0 | N | -61
FMM | 2022-04-15 | 2 | Weekday | AZPS | DN | 2022-04-11 | 2 | 4 | -85.3033 | 2.13 | 0 | -87.4333 | 0 | N | -85
FMM | 2022-04-15 | 3 | Weekday | AZPS | DN | 2022-03-04 | 4 | 1 | -52.902 | -7.902 | 0 | -45 | 0 | N | -52
FMM | 2022-04-15 | 4 | Weekday | AZPS | DN | 2022-03-21 | 4 | 4 | -65.9153 | 6.018 | 0 | -71.9333 | 0 | N | -65
FMM | 2022-04-15 | 5 | Weekday | AZPS | DN | 2022-04-13 | 6 | 1 | -63.4527 | -29.786 | 0 | -33.6667 | 0 | N | -63
FMM | 2022-04-15 | 6 | Weekday | AZPS | DN | 2022-02-28 | 6 | 2 | -71.3857 | -72.519 | 0 | 1.1333 | 0 | N | -71
FMM | 2022-04-15 | 7 | Weekday | AZPS | DN | 2022-02-18 | 7 | 2 | -82.108 | -23.608 | -2.8333 | -55.6667 | 0 | N | -82
FMM | 2022-04-15 | 8 | Weekday | AZPS | DN | 2022-03-09 | 8 | 4 | -120.3487 | -23.682 | -81.7667 | -14.9 | 0 | N | -120
FMM | 2022-04-15 | 9 | Weekday | AZPS | DN | 2022-04-13 | 9 | 2 | -179.1517 | -85.885 | -98.0333 | 4.7667 | 0 | N | -179
FMM | 2022-04-15 | 10 | Weekday | AZPS | DN | 2022-03-14 | 10 | 4 | -215.3933 | -66.16 | -115.8333 | -33.4 | 0 | N | -215
FMM | 2022-04-15 | 11 | Weekday | AZPS | DN | 2022-03-29 | 11 | 3 | -209.0327 | -182.666 | -31.0333 | 4.6667 | 0 | N | -209
FMM | 2022-04-15 | 12 | Weekday | AZPS | DN | 2022-03-21 | 12 | 4 | -180.3003 | -20.067 | -45.7 | -114.5333 | 0 | N | -180
FMM | 2022-04-15 | 13 | Weekday | AZPS | DN | 2022-04-13 | 14 | 1 | -142.2083 | -148.575 | -5.0333 | 11.4 | 0 | N | -142
FMM | 2022-04-15 | 14 | Weekday | AZPS | DN | 2022-03-24 | 14 | 2 | -145.0223 | -54.689 | -4.4667 | -85.8667 | 0 | N | -145
FMM | 2022-04-15 | 15 | Weekday | AZPS | DN | 2022-03-04 | 16 | 1 | -123.4383 | -88.005 | -52.5333 | 17.1 | 0 | N | -123
FMM | 2022-04-15 | 16 | Weekday | AZPS | DN | 2022-03-29 | 16 | 4 | -127.1013 | -114.668 | -15.5333 | 3.1 | 0 | N | -127
FMM | 2022-04-15 | 17 | Weekday | AZPS | DN | 2022-02-23 | 17 | 3 | -173.3803 | -186.147 | 1.1333 | 11.6333 | 0 | N | -173
FMM | 2022-04-15 | 18 | Weekday | AZPS | DN | 2022-04-06 | 18 | 4 | -110.9623 | 1.671 | -157.5333 | 44.9 | 0 | N | -110
FMM | 2022-04-15 | 19 | Weekday | AZPS | DN | 2022-03-25 | 19 | 4 | -96.0963 | -17.463 | -75 | -3.6333 | 0 | N | -96
FMM | 2022-04-15 | 20 | Weekday | AZPS | DN | 2022-04-11 | 20 | 3 | -105.0163 | -34.083 | -62 | -8.9333 | 0 | N | -105
FMM | 2022-04-15 | 21 | Weekday | AZPS | DN | 2022-04-08 | 22 | 1 | -74.3063 | -25.873 | -28 | -20.4333 | 0 | N | -74
FMM | 2022-04-15 | 22 | Weekday | AZPS | DN | 2022-03-11 | 22 | 2 | -81.2717 | 17.095 | -35 | -63.3667 | 0 | N | -81
FMM | 2022-04-15 | 23 | Weekday | AZPS | DN | 2022-02-18 | 23 | 2 | -61.0033 | -0.07 | 1.3333 | -62.2667 | 0 | N | -61
FMM | 2022-04-15 | 24 | Weekday | AZPS | DN | 2022-04-08 | 24 | 3 | -57.5447 | -46.278 | -5.6667 | -5.6 | 0 | N | -57
FMM | 2022-04-15 | 1 | Weekday | BANC | UP | 2022-02-23 | 2 | 1 | 19.249 | 19.249 | 0 | 0 | 0 | N | 19
FMM | 2022-04-15 | 2 | Weekday | BANC | UP | 2022-02-23 | 3 | 1 | 10.427 | 10.427 | 0 | 0 | 0 | N | 10
FMM | 2022-04-15 | 3 | Weekday | BANC | UP | 2022-02-24 | 3 | 2 | 13.77 | 13.77 | 0 | 0 | 0 | N | 13
FMM | 2022-04-15 | 4 | Weekday | BANC | UP | 2022-02-23 | 4 | 2 | 12.855 | 12.855 | 0 | 0 | 0 | N | 12
FMM | 2022-04-15 | 5 | Weekday | BANC | UP | 2022-02-23 | 5 | 4 | 22.077 | 22.077 | 0 | 0 | 0 | N | 22
FMM | 2022-04-15 | 6 | Weekday | BANC | UP | 2022-02-28 | 6 | 4 | 24.794 | 24.794 | 0 | 0 | 0 | N | 24
FMM | 2022-04-15 | 7 | Weekday | BANC | UP | 2022-04-12 | 7 | 4 | 23.5473 | 25.894 | -2.3467 | 0 | 0 | N | 23
FMM | 2022-04-15 | 8 | Weekday | BANC | UP | 2022-04-11 | 8 | 4 | 32.5957 | 30.429 | 2.1667 | 0 | 0 | N | 32
FMM | 2022-04-15 | 9 | Weekday | BANC | UP | 2022-04-08 | 9 | 4 | 61.9623 | -9.001 | 70.9633 | 0 | 0 | N | 61
FMM | 2022-04-15 | 10 | Weekday | BANC | UP | 2022-03-15 | 10 | 2 | 54.8553 | 40.732 | 14.1233 | 0 | 0 | N | 54
FMM | 2022-04-15 | 11 | Weekday | BANC | UP | 2022-03-14 | 11 | 3 | 48.651 | 22.331 | 26.32 | 0 | 0 | N | 48
FMM | 2022-04-15 | 12 | Weekday | BANC | UP | 2022-03-30 | 12 | 3 | 27.8993 | 27.916 | -0.016667 | 0 | 0 | N | 27
FMM | 2022-04-15 | 13 | Weekday | BANC | UP | 2022-03-04 | 13 | 4 | 33.233 | 18.043 | 15.19 | 0 | 0 | N | 33
FMM | 2022-04-15 | 14 | Weekday | BANC | UP | 2022-03-30 | 14 | 2 | 45.241 | 44.911 | 0.33 | 0 | 0 | N | 45
FMM | 2022-04-15 | 15 | Weekday | BANC | UP | 2022-04-11 | 15 | 2 | 28.0107 | 14.544 | 13.4667 | 0 | 0 | N | 28
FMM | 2022-04-15 | 16 | Weekday | BANC | UP | 2022-04-13 | 17 | 1 | 67.4403 | 28.767 | 38.6733 | 0 | 0 | N | 67
FMM | 2022-04-15 | 17 | Weekday | BANC | UP | 2022-04-12 | 17 | 3 | 73.6407 | 39.594 | 34.0467 | 0 | 0 | N | 73
FMM | 2022-04-15 | 18 | Weekday | BANC | UP | 2022-03-01 | 18 | 3 | 43.686 | 40.496 | 3.19 | 0 | 0 | N | 43
FMM | 2022-04-15 | 19 | Weekday | BANC | UP | 2022-04-05 | 19 | 2 | 37.0733 | 27.12 | 9.9533 | 0 | 0 | N | 37
FMM | 2022-04-15 | 20 | Weekday | BANC | UP | 2022-04-04 | 20 | 4 | 33.854 | 33.854 | 0 | 0 | 0 | N | 33
FMM | 2022-04-15 | 21 | Weekday | BANC | UP | 2022-03-01 | 22 | 1 | 20.536 | 20.536 | 0 | 0 | 0 | N | 20
FMM | 2022-04-15 | 22 | Weekday | BANC | UP | 2022-03-02 | 22 | 4 | 26.467 | 26.467 | 0 | 0 | 0 | N | 26
FMM | 2022-04-15 | 23 | Weekday | BANC | UP | 2022-03-07 | 23 | 3 | 18.133 | 18.133 | 0 | 0 | 0 | N | 18
FMM | 2022-04-15 | 24 | Weekday | BANC | UP | 2022-04-09 | 1 | 1 | 15.536 | 15.536 | 0 | 0 | 0 | N | 15
FMM | 2022-04-15 | 1 | Weekday | BANC | DN | 2022-02-22 | 1 | 4 | -10.154 | -10.154 | 0 | 0 | 0 | N | -10
FMM | 2022-04-15 | 2 | Weekday | BANC | DN | 2022-02-21 | 2 | 2 | -8.315 | -8.315 | 0 | 0 | 0 | N | -8
FMM | 2022-04-15 | 3 | Weekday | BANC | DN | 2022-03-28 | 4 | 1 | -12.396 | -12.396 | 0 | 0 | 0 | N | -12
FMM | 2022-04-15 | 4 | Weekday | BANC | DN | 2022-03-23 | 4 | 4 | -8.243 | -8.243 | 0 | 0 | 0 | N | -8
FMM | 2022-04-15 | 5 | Weekday | BANC | DN | 2022-03-31 | 6 | 1 | -14.509 | -14.509 | 0 | 0 | 0 | N | -14
FMM | 2022-04-15 | 6 | Weekday | BANC | DN | 2022-02-23 | 7 | 1 | -26.292 | -26.292 | 0 | 0 | 0 | N | -26
FMM | 2022-04-15 | 7 | Weekday | BANC | DN | 2022-03-03 | 7 | 2 | -24.343 | -24.343 | 0 | 0 | 0 | N | -24
FMM | 2022-04-15 | 8 | Weekday | BANC | DN | 2022-03-08 | 9 | 1 | -34.8207 | -19.704 | -15.1167 | 0 | 0 | N | -34
FMM | 2022-04-15 | 9 | Weekday | BANC | DN | 2022-03-09 | 9 | 3 | -51.9347 | -35.768 | -16.1667 | 0 | 0 | N | -51
FMM | 2022-04-15 | 10 | Weekday | BANC | DN | 2022-04-13 | 10 | 4 | -72.724 | -29.564 | -43.16 | 0 | 0 | N | -72
FMM | 2022-04-15 | 11 | Weekday | BANC | DN | 2022-03-31 | 12 | 1 | -68.8107 | -45.534 | -23.2767 | 0 | 0 | N | -68
FMM | 2022-04-15 | 12 | Weekday | BANC | DN | 2022-04-11 | 12 | 4 | -96.018 | -78.058 | -17.96 | 0 | 0 | N | -88
FMM | 2022-04-15 | 13 | Weekday | BANC | DN | 2022-04-04 | 13 | 3 | -88.855 | -42.245 | -46.61 | 0 | 0 | N | -88
FMM | 2022-04-15 | 14 | Weekday | BANC | DN | 2022-04-11 | 15 | 1 | -131.7693 | -44.026 | -87.7433 | 0 | 0 | N | -88
FMM | 2022-04-15 | 15 | Weekday | BANC | DN | 2022-03-30 | 15 | 3 | -95.374 | -77.394 | -17.98 | 0 | 0 | N | -88
FMM | 2022-04-15 | 16 | Weekday | BANC | DN | 2022-04-11 | 16 | 3 | -59.8587 | -36.282 | -23.5767 | 0 | 0 | N | -59
FMM | 2022-04-15 | 17 | Weekday | BANC | DN | 2022-03-22 | 17 | 4 | -57.57 | -67.92 | 10.35 | 0 | 0 | N | -57
FMM | 2022-04-15 | 18 | Weekday | BANC | DN | 2022-04-12 | 19 | 1 | -40.9483 | -14.355 | -26.5933 | 0 | 0 | N | -40
FMM | 2022-04-15 | 19 | Weekday | BANC | DN | 2022-04-04 | 19 | 4 | -45.0307 | -37.844 | -7.1867 | 0 | 0 | N | -45
FMM | 2022-04-15 | 20 | Weekday | BANC | DN | 2022-03-01 | 20 | 2 | -30.839 | -30.839 | 0 | 0 | 0 | N | -30
FMM | 2022-04-15 | 21 | Weekday | BANC | DN | 2022-04-01 | 22 | 1 | -34.065 | -34.065 | 0 | 0 | 0 | N | -34
FMM | 2022-04-15 | 22 | Weekday | BANC | DN | 2022-03-24 | 23 | 1 | -17.279 | -17.279 | 0 | 0 | 0 | N | -17
FMM | 2022-04-15 | 23 | Weekday | BANC | DN | 2022-04-07 | 23 | 4 | -21.052 | -21.052 | 0 | 0 | 0 | N | -21
FMM | 2022-04-15 | 24 | Weekday | BANC | DN | 2022-03-03 | 24 | 4 | -18.744 | -18.744 | 0 | 0 | 0 | N | -18
FMM | 2022-04-15 | 1 | Weekday | BCHA | UP | 2022-02-22 | 1 | 4 | 162 | 165 | 0 | -3 | 0 | N | 162
FMM | 2022-04-15 | 2 | Weekday | BCHA | UP | 2022-04-04 | 2 | 2 | 136.667 | -12.333 | 0 | 149 | 0 | N | 136
FMM | 2022-04-15 | 3 | Weekday | BCHA | UP | 2022-03-31 | 3 | 2 | 115.667 | 81.667 | 0 | 34 | 0 | N | 115
FMM | 2022-04-15 | 4 | Weekday | BCHA | UP | 2022-03-24 | 4 | 2 | 106 | 60 | 0 | 46 | 0 | N | 106
FMM | 2022-04-15 | 5 | Weekday | BCHA | UP | 2022-04-01 | 6 | 1 | 124.667 | 87.667 | 0 | 37 | 0 | N | 124
FMM | 2022-04-15 | 6 | Weekday | BCHA | UP | 2022-03-07 | 6 | 4 | 171.333 | 67.333 | 0 | 104 | 0 | N | 171
FMM | 2022-04-15 | 7 | Weekday | BCHA | UP | 2022-03-08 | 7 | 4 | 197 | 168 | 0 | 29 | 0 | N | 197
FMM | 2022-04-15 | 8 | Weekday | BCHA | UP | 2022-03-18 | 9 | 1 | 151.333 | 158.333 | 0 | -7 | 0 | N | 151
FMM | 2022-04-15 | 9 | Weekday | BCHA | UP | 2022-04-01 | 10 | 1 | 205 | 172 | 0 | 33 | 0 | N | 205
FMM | 2022-04-15 | 10 | Weekday | BCHA | UP | 2022-02-17 | 10 | 4 | 222.333 | 206.333 | 0 | 16 | 0 | N | 222
FMM | 2022-04-15 | 11 | Weekday | BCHA | UP | 2022-04-12 | 11 | 2 | 157.666 | 165.666 | 0 | -8 | 0 | N | 157
FMM | 2022-04-15 | 12 | Weekday | BCHA | UP | 2022-04-12 | 12 | 2 | 123.333 | 118.333 | 0 | 5 | 0 | N | 123
FMM | 2022-04-15 | 13 | Weekday | BCHA | UP | 2022-04-01 | 13 | 4 | 126.333 | 7.333 | 0 | 119 | 0 | N | 126
FMM | 2022-04-15 | 14 | Weekday | BCHA | UP | 2022-02-18 | 14 | 3 | 154.666 | 73.666 | 0 | 81 | 0 | N | 154
FMM | 2022-04-15 | 15 | Weekday | BCHA | UP | 2022-03-18 | 16 | 1 | 144 | 123 | 0 | 21 | 0 | N | 144
FMM | 2022-04-15 | 16 | Weekday | BCHA | UP | 2022-03-10 | 16 | 3 | 154.666 | 162.666 | 0 | -8 | 0 | N | 154
FMM | 2022-04-15 | 17 | Weekday | BCHA | UP | 2022-03-25 | 17 | 3 | 180 | 185 | 0 | -5 | 0 | N | 180
FMM | 2022-04-15 | 18 | Weekday | BCHA | UP | 2022-03-23 | 18 | 4 | 200 | 86 | 0 | 114 | 0 | N | 200
FMM | 2022-04-15 | 19 | Weekday | BCHA | UP | 2022-03-16 | 20 | 1 | 215.333 | 122.333 | 0 | 93 | 0 | N | 215
FMM | 2022-04-15 | 20 | Weekday | BCHA | UP | 2022-02-24 | 20 | 2 | 204.666 | 193.666 | 0 | 11 | 0 | N | 204
FMM | 2022-04-15 | 21 | Weekday | BCHA | UP | 2022-03-21 | 21 | 2 | 178 | 99 | 0 | 79 | 0 | N | 178
FMM | 2022-04-15 | 22 | Weekday | BCHA | UP | 2022-03-09 | 22 | 3 | 175.666 | 97.666 | 0 | 78 | 0 | N | 175
FMM | 2022-04-15 | 23 | Weekday | BCHA | UP | 2022-03-17 | 23 | 2 | 155.667 | 122.667 | 0 | 33 | 0 | N | 155
FMM | 2022-04-15 | 24 | Weekday | BCHA | UP | 2022-03-04 | 24 | 4 | 138 | 116 | 0 | 22 | 0 | N | 138
FMM | 2022-04-15 | 1 | Weekday | BCHA | DN | 2022-02-28 | 1 | 4 | -153 | -149 | 0 | -4 | 0 | N | -153
FMM | 2022-04-15 | 2 | Weekday | BCHA | DN | 2022-02-23 | 2 | 2 | -92.334 | -81.334 | 0 | -11 | 0 | N | -92
FMM | 2022-04-15 | 3 | Weekday | BCHA | DN | 2022-03-22 | 3 | 4 | -116 | -24 | 0 | -92 | 0 | N | -116
FMM | 2022-04-15 | 4 | Weekday | BCHA | DN | 2022-02-28 | 5 | 1 | -102.333 | -125.333 | 0 | 23 | 0 | N | -102
FMM | 2022-04-15 | 5 | Weekday | BCHA | DN | 2022-03-22 | 6 | 1 | -127.333 | -49.333 | 0 | -78 | 0 | N | -127
FMM | 2022-04-15 | 6 | Weekday | BCHA | DN | 2022-03-15 | 7 | 1 | -180 | -154 | 0 | -26 | 0 | N | -180
FMM | 2022-04-15 | 7 | Weekday | BCHA | DN | 2022-03-01 | 8 | 1 | -151.334 | -149.334 | 0 | -2 | 0 | N | -151
FMM | 2022-04-15 | 8 | Weekday | BCHA | DN | 2022-02-23 | 9 | 1 | -147.67 | -126.67 | 0 | -21 | 0 | N | -147
FMM | 2022-04-15 | 9 | Weekday | BCHA | DN | 2022-03-15 | 9 | 4 | -170.334 | -22.334 | 0 | -148 | 0 | N | -170
FMM | 2022-04-15 | 10 | Weekday | BCHA | DN | 2022-04-08 | 10 | 4 | -173 | -104 | 0 | -69 | 0 | N | -173
FMM | 2022-04-15 | 11 | Weekday | BCHA | DN | 2022-02-22 | 11 | 3 | -176.67 | -160.67 | 0 | -16 | 0 | N | -176
FMM | 2022-04-15 | 12 | Weekday | BCHA | DN | 2022-04-08 | 12 | 3 | -202.667 | -76.667 | 0 | -126 | 0 | N | -202
FMM | 2022-04-15 | 13 | Weekday | BCHA | DN | 2022-03-16 | 13 | 3 | -131.667 | -42.667 | 0 | -89 | 0 | N | -131
FMM | 2022-04-15 | 14 | Weekday | BCHA | DN | 2022-03-03 | 14 | 4 | -150 | -155 | 0 | 5 | 0 | N | -150
FMM | 2022-04-15 | 15 | Weekday | BCHA | DN | 2022-02-24 | 16 | 1 | -205 | -282 | 0 | 77 | 0 | N | -205
FMM | 2022-04-15 | 16 | Weekday | BCHA | DN | 2022-03-18 | 16 | 4 | -197.333 | -188.333 | 0 | -9 | 0 | N | -197
FMM | 2022-04-15 | 17 | Weekday | BCHA | DN | 2022-02-23 | 18 | 1 | -160.67 | -160.67 | 0 | 0 | 0 | N | -160
FMM | 2022-04-15 | 18 | Weekday | BCHA | DN | 2022-02-23 | 18 | 3 | -202.33 | -187.33 | 0 | -15 | 0 | N | -202
FMM | 2022-04-15 | 19 | Weekday | BCHA | DN | 2022-04-12 | 19 | 2 | -188 | -182 | 0 | -6 | 0 | N | -188
FMM | 2022-04-15 | 20 | Weekday | BCHA | DN | 2022-03-14 | 21 | 1 | -170.667 | -162.667 | 0 | -8 | 0 | N | -170
FMM | 2022-04-15 | 21 | Weekday | BCHA | DN | 2022-03-16 | 21 | 3 | -257 | -253 | 0 | -4 | 0 | N | -257
FMM | 2022-04-15 | 22 | Weekday | BCHA | DN | 2022-03-01 | 22 | 4 | -158 | -157 | 0 | -1 | 0 | N | -158
FMM | 2022-04-15 | 23 | Weekday | BCHA | DN | 2022-03-15 | 23 | 3 | -217 | -221 | 0 | 4 | 0 | N | -217
FMM | 2022-04-15 | 24 | Weekday | BCHA | DN | 2022-03-18 | 24 | 3 | -176 | -163 | 0 | -13 | 0 | N | -176
FMM | 2022-04-15 | 1 | Weekday | CISO | UP | 2022-03-14 | 2 | 1 | 885.8557 | 22.31 | 0 | 863.5457 | 0 | N | 885
FMM | 2022-04-15 | 2 | Weekday | CISO | UP | 2022-03-10 | 2 | 2 | 775.6437 | 76.74 | 0 | 698.9037 | 0 | N | 775
FMM | 2022-04-15 | 3 | Weekday | CISO | UP | 2022-04-11 | 4 | 1 | 737.2981 | -28.43 | 0 | 765.7281 | 0 | N | 737
FMM | 2022-04-15 | 4 | Weekday | CISO | UP | 2022-02-23 | 4 | 4 | 756.6222 | -0.47 | 0 | 757.0922 | 0 | N | 756
FMM | 2022-04-15 | 5 | Weekday | CISO | UP | 2022-04-13 | 5 | 2 | 814.839 | 19.83 | 0 | 795.009 | 0 | N | 814
FMM | 2022-04-15 | 6 | Weekday | CISO | UP | 2022-03-18 | 7 | 1 | 879.479 | 278.65 | 0 | 600.829 | 0 | N | 879
FMM | 2022-04-15 | 7 | Weekday | CISO | UP | 2022-03-11 | 7 | 4 | 1008.9869 | 113.78 | 587.3695 | 307.8373 | 0 | N | 1008
FMM | 2022-04-15 | 8 | Weekday | CISO | UP | 2022-03-04 | 9 | 1 | 1910.7911 | 552.23 | 1474.3835 | -115.8225 | 0 | N | 1910
FMM | 2022-04-15 | 9 | Weekday | CISO | UP | 2022-03-16 | 9 | 2 | 1746.2409 | 357.28 | 822.6662 | 566.2947 | 0 | N | 1746
FMM | 2022-04-15 | 10 | Weekday | CISO | UP | 2022-04-12 | 10 | 2 | 1089.8464 | 107.38 | 198.9874 | 783.479 | 0 | N | 1089
FMM | 2022-04-15 | 11 | Weekday | CISO | UP | 2022-04-08 | 11 | 4 | 857.3573 | 589.48 | 158.29 | 109.5873 | 0 | N | 857
FMM | 2022-04-15 | 12 | Weekday | CISO | UP | 2022-04-06 | 12 | 3 | 967.7979 | 527.4 | 101.4941 | 338.9038 | 0 | N | 967
FMM | 2022-04-15 | 13 | Weekday | CISO | UP | 2022-03-10 | 14 | 1 | 860.1502 | -18.89 | 385.724 | 493.3162 | 0 | N | 860
FMM | 2022-04-15 | 14 | Weekday | CISO | UP | 2022-02-22 | 15 | 1 | 867.5352 | 276.56 | 675.0813 | -84.106 | 0 | N | 867
FMM | 2022-04-15 | 15 | Weekday | CISO | UP | 2022-03-28 | 16 | 1 | 1075.6593 | -38.46 | 1027.6199 | 86.4994 | 0 | N | 1075
FMM | 2022-04-15 | 16 | Weekday | CISO | UP | 2022-03-04 | 17 | 1 | 1173.4855 | -71.04 | 720.3608 | 524.1647 | 0 | N | 1173
FMM | 2022-04-15 | 17 | Weekday | CISO | UP | 2022-03-28 | 17 | 2 | 1748.9717 | -294.16 | 1410.3887 | 632.743 | 0 | N | 1748
FMM | 2022-04-15 | 18 | Weekday | CISO | UP | 2022-04-07 | 18 | 3 | 1669.3992 | 900.15 | 558.7623 | 210.4869 | 0 | N | 1669
FMM | 2022-04-15 | 19 | Weekday | CISO | UP | 2022-04-13 | 19 | 3 | 1364.4688 | 262.28 | 308.0344 | 794.1544 | 0 | N | 1364
FMM | 2022-04-15 | 20 | Weekday | CISO | UP | 2022-04-12 | 20 | 2 | 821.2948 | 593.59 | 34.8478 | 192.8571 | 0 | N | 821
FMM | 2022-04-15 | 21 | Weekday | CISO | UP | 2022-03-02 | 22 | 1 | 600.2757 | 263.06 | 0 | 337.2157 | 0 | N | 600
FMM | 2022-04-15 | 22 | Weekday | CISO | UP | 2022-03-21 | 22 | 4 | 808.633 | 213.6 | 0 | 595.033 | 0 | N | 808
FMM | 2022-04-15 | 23 | Weekday | CISO | UP | 2022-03-31 | 24 | 1 | 718.2917 | 112.8 | 0 | 605.4917 | 0 | N | 718
FMM | 2022-04-15 | 24 | Weekday | CISO | UP | 2022-04-01 | 24 | 3 | 818.0524 | 105.7 | 0 | 712.3524 | 0 | N | 818
FMM | 2022-04-15 | 1 | Weekday | CISO | DN | 2022-03-04 | 1 | 4 | -266.4723 | -78.6 | 0 | -187.8723 | 0 | N | -266
FMM | 2022-04-15 | 2 | Weekday | CISO | DN | 2022-03-23 | 2 | 3 | -166.2813 | -61.29 | 0 | -104.9913 | 0 | N | -166
FMM | 2022-04-15 | 3 | Weekday | CISO | DN | 2022-02-21 | 3 | 4 | -321.1988 | -5.29 | 0 | -315.9088 | 0 | N | -321
FMM | 2022-04-15 | 4 | Weekday | CISO | DN | 2022-03-30 | 5 | 1 | -332.012 | 2.14 | 0 | -334.152 | 0 | N | -332
FMM | 2022-04-15 | 5 | Weekday | CISO | DN | 2022-03-25 | 6 | 1 | -344.8253 | -108.11 | 0 | -236.7153 | 0 | N | -344
FMM | 2022-04-15 | 6 | Weekday | CISO | DN | 2022-03-04 | 7 | 1 | -364.2291 | -173.36 | 18.21 | -209.0791 | 0 | N | -364
FMM | 2022-04-15 | 7 | Weekday | CISO | DN | 2022-02-17 | 8 | 1 | -458.5246 | 187.35 | -384.5149 | -261.3597 | 0 | N | -458
FMM | 2022-04-15 | 8 | Weekday | CISO | DN | 2022-02-28 | 8 | 3 | -1202.7749 | -240.85 | -863.3615 | -98.5634 | 0 | N | -1202
FMM | 2022-04-15 | 9 | Weekday | CISO | DN | 2022-03-11 | 9 | 3 | -1034.8371 | -649.85 | -179.5351 | -205.452 | 0 | N | -1034
FMM | 2022-04-15 | 10 | Weekday | CISO | DN | 2022-03-03 | 10 | 2 | -921.427 | -42.73 | -821.4443 | -57.2526 | 0 | N | -921
FMM | 2022-04-15 | 11 | Weekday | CISO | DN | 2022-03-02 | 11 | 3 | -829.7829 | -472.87 | -298.1669 | -58.746 | 0 | N | -829
FMM | 2022-04-15 | 12 | Weekday | CISO | DN | 2022-03-09 | 12 | 3 | -941.6207 | -243.33 | -347.4571 | -350.8335 | 0 | N | -941
FMM | 2022-04-15 | 13 | Weekday | CISO | DN | 2022-04-11 | 13 | 2 | -929.2848 | -545.77 | -604.501 | 220.9863 | 0 | N | -929
FMM | 2022-04-15 | 14 | Weekday | CISO | DN | 2022-03-31 | 14 | 4 | -1010.2461 | -184.24 | -511.8501 | -314.156 | 0 | N | -1010
FMM | 2022-04-15 | 15 | Weekday | CISO | DN | 2022-03-31 | 15 | 2 | -1087.4063 | -203.81 | -365.9272 | -517.6691 | 0 | N | -1087
FMM | 2022-04-15 | 16 | Weekday | CISO | DN | 2022-03-31 | 16 | 2 | -816.2465 | -153.19 | -426.8061 | -236.2504 | 0 | N | -816
FMM | 2022-04-15 | 17 | Weekday | CISO | DN | 2022-02-22 | 18 | 1 | -1236.7086 | -327.58 | -363.1417 | -545.9869 | 0 | N | -1236
FMM | 2022-04-15 | 18 | Weekday | CISO | DN | 2022-04-04 | 19 | 1 | -915.2587 | 188.68 | -1112.8674 | 8.9286 | 0 | N | -915
FMM | 2022-04-15 | 19 | Weekday | CISO | DN | 2022-03-31 | 19 | 2 | -516.9346 | -153.72 | -410.0715 | 46.8568 | 0 | N | -516
FMM | 2022-04-15 | 20 | Weekday | CISO | DN | 2022-03-15 | 20 | 4 | -509.0645 | -169.94 | 0 | -339.1245 | 0 | N | -509
FMM | 2022-04-15 | 21 | Weekday | CISO | DN | 2022-03-23 | 22 | 1 | -388.6543 | -247.36 | 0 | -141.2943 | 0 | N | -388
FMM | 2022-04-15 | 22 | Weekday | CISO | DN | 2022-03-28 | 22 | 3 | -255.2327 | -82.85 | 0 | -172.3827 | 0 | N | -255
FMM | 2022-04-15 | 23 | Weekday | CISO | DN | 2022-03-10 | 24 | 1 | -312.8885 | -150.63 | 0 | -162.2585 | 0 | N | -312
FMM | 2022-04-15 | 24 | Weekday | CISO | DN | 2022-02-28 | 24 | 4 | -284.3863 | -150.25 | 0 | -134.1363 | 0 | N | -284
FMM | 2022-04-15 | 1 | Weekday | IPCO | UP | 2022-03-25 | 2 | 1 | 54.5427 | -9.674 | 0 | 64.2167 | 0 | N | 54
FMM | 2022-04-15 | 2 | Weekday | IPCO | UP | 2022-04-12 | 2 | 4 | 76.9437 | -9.453 | 0 | 86.3967 | 0 | N | 76
FMM | 2022-04-15 | 3 | Weekday | IPCO | UP | 2022-03-30 | 3 | 2 | 93.5553 | 8.882 | 0 | 84.6733 | 0 | N | 93
FMM | 2022-04-15 | 4 | Weekday | IPCO | UP | 2022-03-18 | 4 | 3 | 54.9857 | 12.609 | 0 | 42.3767 | 0 | N | 54
FMM | 2022-04-15 | 5 | Weekday | IPCO | UP | 2022-03-18 | 5 | 4 | 57.19 | 13.09 | 0 | 44.1 | 0 | N | 57
FMM | 2022-04-15 | 6 | Weekday | IPCO | UP | 2022-03-01 | 7 | 1 | 40.1213 | 2.448 | 0 | 37.6733 | 0 | N | 40
FMM | 2022-04-15 | 7 | Weekday | IPCO | UP | 2022-03-29 | 7 | 4 | 75.359 | 4.389 | -3.4833 | 74.4533 | 0 | N | 75
FMM | 2022-04-15 | 8 | Weekday | IPCO | UP | 2022-04-11 | 8 | 3 | 130.01 | 26.81 | 29.3667 | 73.8333 | 0 | N | 130
FMM | 2022-04-15 | 9 | Weekday | IPCO | UP | 2022-04-12 | 9 | 3 | 116.9793 | 9.826 | 57.0967 | 50.0567 | 0 | N | 116
FMM | 2022-04-15 | 10 | Weekday | IPCO | UP | 2022-03-15 | 10 | 2 | 105.717 | -13.713 | 43.7333 | 75.6967 | 0 | N | 105
FMM | 2022-04-15 | 11 | Weekday | IPCO | UP | 2022-03-15 | 11 | 3 | 108.5187 | 33.622 | 83.1033 | -8.2067 | 0 | N | 108
FMM | 2022-04-15 | 12 | Weekday | IPCO | UP | 2022-03-29 | 12 | 4 | 127.8653 | -1.478 | 28.87 | 100.4733 | 0 | N | 127
FMM | 2022-04-15 | 13 | Weekday | IPCO | UP | 2022-04-11 | 13 | 3 | 92.7113 | -58.682 | -2.3867 | 153.78 | 0 | N | 92
FMM | 2022-04-15 | 14 | Weekday | IPCO | UP | 2022-03-02 | 15 | 1 | 98.4153 | 45.332 | 12.4967 | 40.5867 | 0 | N | 98
FMM | 2022-04-15 | 15 | Weekday | IPCO | UP | 2022-03-02 | 16 | 1 | 91.93 | 8.24 | 39.0733 | 44.6167 | 0 | N | 91
FMM | 2022-04-15 | 16 | Weekday | IPCO | UP | 2022-04-04 | 16 | 4 | 129.314 | 2.684 | 67.4367 | 59.1933 | 0 | N | 129
FMM | 2022-04-15 | 17 | Weekday | IPCO | UP | 2022-04-04 | 17 | 3 | 108.937 | -4.403 | -2.8567 | 116.1967 | 0 | N | 108
FMM | 2022-04-15 | 18 | Weekday | IPCO | UP | 2022-04-04 | 18 | 2 | 134.7763 | 2.023 | -15.87 | 148.6233 | 0 | N | 134
FMM | 2022-04-15 | 19 | Weekday | IPCO | UP | 2022-03-22 | 19 | 3 | 89.7733 | 8.45 | 106.6833 | -25.36 | 0 | N | 89
FMM | 2022-04-15 | 20 | Weekday | IPCO | UP | 2022-03-07 | 20 | 3 | 78.3257 | -3.391 | 0 | 81.7167 | 0 | N | 78
FMM | 2022-04-15 | 21 | Weekday | IPCO | UP | 2022-04-05 | 21 | 2 | 105.508 | 13.018 | 0 | 92.49 | 0 | N | 105
FMM | 2022-04-15 | 22 | Weekday | IPCO | UP | 2022-03-01 | 22 | 3 | 71.7727 | 26.176 | 0 | 45.5967 | 0 | N | 71
FMM | 2022-04-15 | 23 | Weekday | IPCO | UP | 2022-03-24 | 23 | 2 | 81.4143 | 16.311 | 0 | 65.1033 | 0 | N | 81
FMM | 2022-04-15 | 24 | Weekday | IPCO | UP | 2022-03-04 | 24 | 4 | 56.486 | 6.736 | 0 | 49.75 | 0 | N | 56
FMM | 2022-04-15 | 1 | Weekday | IPCO | DN | 2022-03-30 | 1 | 2 | -151.9583 | -1.135 | 0 | -150.8233 | 0 | N | -151
FMM | 2022-04-15 | 2 | Weekday | IPCO | DN | 2022-03-04 | 2 | 2 | -142.933 | -8.453 | 0 | -134.48 | 0 | N | -142
FMM | 2022-04-15 | 3 | Weekday | IPCO | DN | 2022-04-01 | 4 | 1 | -138.7297 | -0.953 | 0 | -137.7767 | 0 | N | -138
FMM | 2022-04-15 | 4 | Weekday | IPCO | DN | 2022-03-22 | 4 | 4 | -201.4127 | -3.146 | 0 | -198.2667 | 0 | N | -201
FMM | 2022-04-15 | 5 | Weekday | IPCO | DN | 2022-02-22 | 5 | 4 | -181.9067 | 7.67 | 0 | -189.5767 | 0 | N | -181
FMM | 2022-04-15 | 6 | Weekday | IPCO | DN | 2022-03-16 | 6 | 4 | -174.1117 | 8.225 | 0 | -182.3367 | 0 | N | -174
FMM | 2022-04-15 | 7 | Weekday | IPCO | DN | 2022-04-08 | 7 | 2 | -140.5293 | -16.056 | 0.1 | -124.5733 | 0 | N | -140
FMM | 2022-04-15 | 8 | Weekday | IPCO | DN | 2022-04-04 | 9 | 1 | -129.6907 | -0.844 | 76.0033 | -204.85 | 0 | N | -129
FMM | 2022-04-15 | 9 | Weekday | IPCO | DN | 2022-03-24 | 9 | 2 | -154.155 | -9.315 | -96.7933 | -48.0467 | 0 | N | -154
FMM | 2022-04-15 | 10 | Weekday | IPCO | DN | 2022-02-23 | 10 | 3 | -155.6713 | -2.068 | -49.36 | -104.2433 | 0 | N | -155
FMM | 2022-04-15 | 11 | Weekday | IPCO | DN | 2022-03-16 | 11 | 4 | -144.9393 | -18.376 | -65.2067 | -61.3567 | 0 | N | -144
FMM | 2022-04-15 | 12 | Weekday | IPCO | DN | 2022-02-22 | 13 | 1 | -122.7543 | 12.619 | 5.3667 | -140.74 | 0 | N | -122
FMM | 2022-04-15 | 13 | Weekday | IPCO | DN | 2022-03-11 | 14 | 1 | -157.8017 | -7.425 | -36.5 | -113.8767 | 0 | N | -157
FMM | 2022-04-15 | 14 | Weekday | IPCO | DN | 2022-02-17 | 14 | 2 | -177.8773 | 4.986 | -13.9433 | -168.92 | 0 | N | -177
FMM | 2022-04-15 | 15 | Weekday | IPCO | DN | 2022-03-07 | 15 | 4 | -205.9287 | -0.552 | -58.76 | -146.6167 | 0 | N | -205
FMM | 2022-04-15 | 16 | Weekday | IPCO | DN | 2022-03-21 | 17 | 1 | -215.454 | -2.054 | -80.37 | -133.03 | 0 | N | -215
FMM | 2022-04-15 | 17 | Weekday | IPCO | DN | 2022-02-24 | 17 | 2 | -244.133 | -12.193 | -17.32 | -214.62 | 0 | N | -223
FMM | 2022-04-15 | 18 | Weekday | IPCO | DN | 2022-03-31 | 19 | 1 | -177.133 | -1.143 | -60.3067 | -115.6833 | 0 | N | -177
FMM | 2022-04-15 | 19 | Weekday | IPCO | DN | 2022-03-14 | 19 | 4 | -131.875 | -23.655 | -0.74333 | -107.4767 | 0 | N | -131
FMM | 2022-04-15 | 20 | Weekday | IPCO | DN | 2022-03-28 | 20 | 2 | -193.272 | 0.198 | 0 | -193.47 | 0 | N | -193
FMM | 2022-04-15 | 21 | Weekday | IPCO | DN | 2022-03-16 | 21 | 2 | -183.4673 | 13.956 | 0 | -197.4233 | 0 | N | -183
FMM | 2022-04-15 | 22 | Weekday | IPCO | DN | 2022-03-21 | 23 | 1 | -155.0837 | 5.913 | 0 | -160.9967 | 0 | N | -155
FMM | 2022-04-15 | 23 | Weekday | IPCO | DN | 2022-03-21 | 23 | 4 | -125.5287 | 16.158 | 0 | -141.6867 | 0 | N | -125
FMM | 2022-04-15 | 24 | Weekday | IPCO | DN | 2022-03-03 | 24 | 3 | -153.6473 | -7.804 | 0 | -145.8433 | 0 | N | -153
FMM | 2022-04-15 | 1 | Weekday | LADWP | UP | 2022-04-12 | 1 | 2 | 131.5506 | -1.22 | 0 | 132.7706 | 0 | N | 131
FMM | 2022-04-15 | 2 | Weekday | LADWP | UP | 2022-04-11 | 2 | 3 | 139.518 | -9.737 | 0 | 149.255 | 0 | N | 139
FMM | 2022-04-15 | 3 | Weekday | LADWP | UP | 2022-03-24 | 3 | 3 | 95.014 | 5.129 | 0 | 89.885 | 0 | N | 95
FMM | 2022-04-15 | 4 | Weekday | LADWP | UP | 2022-03-21 | 4 | 2 | 127.0187 | -7.657 | 0 | 134.6757 | 0 | N | 127
FMM | 2022-04-15 | 5 | Weekday | LADWP | UP | 2022-04-11 | 5 | 2 | 129.2935 | -15.849 | 0 | 145.1425 | 0 | N | 129
FMM | 2022-04-15 | 6 | Weekday | LADWP | UP | 2022-04-11 | 6 | 2 | 133.3786 | -11.012 | 0 | 144.3906 | 0 | N | 133
FMM | 2022-04-15 | 7 | Weekday | LADWP | UP | 2022-03-30 | 7 | 2 | 203.828 | 15.484 | 0 | 188.344 | 0 | N | 203
FMM | 2022-04-15 | 8 | Weekday | LADWP | UP | 2022-03-09 | 8 | 4 | 126.0229 | 25.911 | 123.2063 | -23.0943 | 0 | N | 126
FMM | 2022-04-15 | 9 | Weekday | LADWP | UP | 2022-03-04 | 9 | 4 | 273.8695 | 18.085 | 252.902 | 2.8824 | 0 | N | 273
FMM | 2022-04-15 | 10 | Weekday | LADWP | UP | 2022-02-22 | 10 | 2 | 176.7266 | -41.12 | 242.3852 | -24.5387 | 0 | N | 176
FMM | 2022-04-15 | 11 | Weekday | LADWP | UP | 2022-04-08 | 11 | 2 | 190.7664 | 148.211 | 21.7787 | 20.7767 | 0 | N | 190
FMM | 2022-04-15 | 12 | Weekday | LADWP | UP | 2022-03-25 | 12 | 2 | 115.4832 | 31.641 | -26.9544 | 110.7967 | 0 | N | 115
FMM | 2022-04-15 | 13 | Weekday | LADWP | UP | 2022-02-23 | 13 | 2 | 118.9393 | 49.163 | 52.9761 | 16.8002 | 0 | N | 118
FMM | 2022-04-15 | 14 | Weekday | LADWP | UP | 2022-03-09 | 14 | 3 | 129.9783 | 0.561 | 136.1451 | -6.7278 | 0 | N | 129
FMM | 2022-04-15 | 15 | Weekday | LADWP | UP | 2022-03-17 | 15 | 3 | 208.5347 | 3.139 | 158.8394 | 46.5563 | 0 | N | 208
FMM | 2022-04-15 | 16 | Weekday | LADWP | UP | 2022-03-15 | 16 | 2 | 234.0548 | 126.32 | 122.4736 | -14.7388 | 0 | N | 234
FMM | 2022-04-15 | 17 | Weekday | LADWP | UP | 2022-03-18 | 18 | 1 | 158.2412 | 51.831 | 39.8536 | 66.5566 | 0 | N | 158
FMM | 2022-04-15 | 18 | Weekday | LADWP | UP | 2022-03-22 | 18 | 4 | 174.9839 | 87.805 | 20.1722 | 67.0067 | 0 | N | 174
FMM | 2022-04-15 | 19 | Weekday | LADWP | UP | 2022-03-18 | 19 | 3 | 119.7334 | 31.249 | 21.5519 | 66.9325 | 0 | N | 119
FMM | 2022-04-15 | 20 | Weekday | LADWP | UP | 2022-03-17 | 20 | 2 | 80.0463 | 53.942 | 0 | 26.1043 | 0 | N | 80
FMM | 2022-04-15 | 21 | Weekday | LADWP | UP | 2022-03-21 | 21 | 3 | 131.34 | 15.513 | 0 | 115.827 | 0 | N | 131
FMM | 2022-04-15 | 22 | Weekday | LADWP | UP | 2022-02-23 | 22 | 4 | 77.4697 | 27.182 | 0 | 50.2877 | 0 | N | 77
FMM | 2022-04-15 | 23 | Weekday | LADWP | UP | 2022-02-22 | 24 | 1 | 148.078 | -5.384 | 0 | 153.462 | 0 | N | 148
FMM | 2022-04-15 | 24 | Weekday | LADWP | UP | 2022-02-22 | 24 | 3 | 150.459 | 7.349 | 0 | 143.11 | 0 | N | 150
FMM | 2022-04-15 | 1 | Weekday | LADWP | DN | 2022-03-23 | 1 | 4 | -135.5853 | 1.008 | 0 | -136.5933 | 0 | N | -135
FMM | 2022-04-15 | 2 | Weekday | LADWP | DN | 2022-03-04 | 3 | 1 | -154.2662 | -3.979 | 0 | -150.2872 | 0 | N | -154
FMM | 2022-04-15 | 3 | Weekday | LADWP | DN | 2022-03-04 | 3 | 3 | -152.9398 | -7.282 | 0 | -145.6578 | 0 | N | -152
FMM | 2022-04-15 | 4 | Weekday | LADWP | DN | 2022-03-23 | 4 | 2 | -109.056 | -4.126 | 0 | -104.93 | 0 | N | -109
FMM | 2022-04-15 | 5 | Weekday | LADWP | DN | 2022-04-04 | 6 | 1 | -85.2865 | 13.998 | 0 | -99.2845 | 0 | N | -85
FMM | 2022-04-15 | 6 | Weekday | LADWP | DN | 2022-03-07 | 6 | 4 | -108.0062 | -31.554 | 0 | -76.4522 | 0 | N | -108
FMM | 2022-04-15 | 7 | Weekday | LADWP | DN | 2022-03-28 | 7 | 3 | -144.5663 | 17.54 | -0.35667 | -161.7497 | 0 | N | -144
FMM | 2022-04-15 | 8 | Weekday | LADWP | DN | 2022-03-04 | 8 | 4 | -167.6397 | -6.623 | -194.4264 | 33.4097 | 0 | N | -167
FMM | 2022-04-15 | 9 | Weekday | LADWP | DN | 2022-04-05 | 9 | 2 | -178.751 | 27.275 | 4.2839 | -210.3099 | 0 | N | -178
FMM | 2022-04-15 | 10 | Weekday | LADWP | DN | 2022-03-03 | 10 | 4 | -252.8999 | 30.953 | -279.5919 | -4.261 | 0 | N | -252
FMM | 2022-04-15 | 11 | Weekday | LADWP | DN | 2022-03-31 | 12 | 1 | -133.5651 | -33.74 | -143.8267 | 44.0017 | 0 | N | -133
FMM | 2022-04-15 | 12 | Weekday | LADWP | DN | 2022-03-03 | 12 | 4 | -192.8029 | -94.543 | -82.4285 | -15.8314 | 0 | N | -192
FMM | 2022-04-15 | 13 | Weekday | LADWP | DN | 2022-03-28 | 13 | 3 | -244.3053 | -129.958 | 74.6097 | -188.957 | 0 | N | -244
FMM | 2022-04-15 | 14 | Weekday | LADWP | DN | 2022-02-23 | 14 | 4 | -220.5598 | 11.445 | -152.5383 | -79.4665 | 0 | N | -220
FMM | 2022-04-15 | 15 | Weekday | LADWP | DN | 2022-03-30 | 15 | 2 | -252.895 | -7.921 | -70.1543 | -174.8196 | 0 | N | -252
FMM | 2022-04-15 | 16 | Weekday | LADWP | DN | 2022-03-09 | 16 | 2 | -186.5481 | -2.247 | -127.6579 | -56.6432 | 0 | N | -186
FMM | 2022-04-15 | 17 | Weekday | LADWP | DN | 2022-03-25 | 17 | 4 | -183.3546 | 37.966 | -219.148 | -2.1727 | 0 | N | -183
FMM | 2022-04-15 | 18 | Weekday | LADWP | DN | 2022-03-25 | 18 | 2 | -164.5729 | -37.407 | -105.5232 | -21.6427 | 0 | N | -164
FMM | 2022-04-15 | 19 | Weekday | LADWP | DN | 2022-03-21 | 19 | 4 | -151.8136 | 0.545 | 0.83474 | -153.1933 | 0 | N | -151
FMM | 2022-04-15 | 20 | Weekday | LADWP | DN | 2022-03-31 | 20 | 3 | -119.37 | -66.595 | 0 | -52.775 | 0 | N | -119
FMM | 2022-04-15 | 21 | Weekday | LADWP | DN | 2022-04-11 | 22 | 1 | -82.4181 | -42.713 | 0 | -39.7051 | 0 | N | -82
FMM | 2022-04-15 | 22 | Weekday | LADWP | DN | 2022-03-22 | 22 | 4 | -133.0923 | -12.339 | 0 | -120.7533 | 0 | N | -133
FMM | 2022-04-15 | 23 | Weekday | LADWP | DN | 2022-03-24 | 23 | 4 | -100.6923 | -22.558 | 0 | -78.1343 | 0 | N | -100
FMM | 2022-04-15 | 24 | Weekday | LADWP | DN | 2022-04-08 | 24 | 2 | -102.361 | -53.968 | 0 | -48.393 | 0 | N | -102
FMM | 2022-04-15 | 1 | Weekday | NEVP | UP | 2022-03-09 | 1 | 3 | 36.2047 | 32.678 | 0 | 3.5267 | 0 | N | 36
FMM | 2022-04-15 | 2 | Weekday | NEVP | UP | 2022-03-28 | 2 | 4 | 43.2663 | 5.113 | 0 | 38.1533 | 0 | N | 43
FMM | 2022-04-15 | 3 | Weekday | NEVP | UP | 2022-03-31 | 3 | 4 | 43.5657 | 27.869 | 0 | 15.6967 | 0 | N | 43
FMM | 2022-04-15 | 4 | Weekday | NEVP | UP | 2022-03-28 | 4 | 2 | 32.5987 | 22.862 | 0 | 9.7367 | 0 | N | 32
FMM | 2022-04-15 | 5 | Weekday | NEVP | UP | 2022-04-05 | 5 | 3 | 73.7007 | 60.124 | 0 | 13.5767 | 0 | N | 73
FMM | 2022-04-15 | 6 | Weekday | NEVP | UP | 2022-02-17 | 6 | 2 | 41.0397 | 34.503 | 0 | 6.5367 | 0 | N | 41
FMM | 2022-04-15 | 7 | Weekday | NEVP | UP | 2022-02-17 | 8 | 1 | 114.3213 | 11.638 | 99.9633 | 2.72 | 0 | N | 114
FMM | 2022-04-15 | 8 | Weekday | NEVP | UP | 2022-03-28 | 9 | 1 | 288.8037 | -7.773 | 287.8233 | 8.7533 | 0 | N | 288
FMM | 2022-04-15 | 9 | Weekday | NEVP | UP | 2022-03-10 | 9 | 4 | 395.2787 | 123.012 | 281.3233 | -9.0567 | 0 | Y | 332
FMM | 2022-04-15 | 10 | Weekday | NEVP | UP | 2022-03-01 | 10 | 4 | 131.0047 | 127.298 | 3.99 | -0.28333 | 0 | N | 131
FMM | 2022-04-15 | 11 | Weekday | NEVP | UP | 2022-03-22 | 12 | 1 | 131.7857 | -10.161 | 147.54 | -5.5933 | 0 | N | 131
FMM | 2022-04-15 | 12 | Weekday | NEVP | UP | 2022-02-23 | 13 | 1 | 172.926 | 169.486 | -0.29333 | 3.7333 | 0 | N | 172
FMM | 2022-04-15 | 13 | Weekday | NEVP | UP | 2022-03-04 | 14 | 1 | 224.8017 | 36.795 | 206.5267 | -18.52 | 0 | N | 224
FMM | 2022-04-15 | 14 | Weekday | NEVP | UP | 2022-03-08 | 15 | 1 | 248.694 | 52.594 | 218.37 | -22.27 | 0 | N | 248
FMM | 2022-04-15 | 15 | Weekday | NEVP | UP | 2022-02-21 | 15 | 4 | 306.6493 | 105.826 | 185.64 | 15.1833 | 0 | N | 306
FMM | 2022-04-15 | 16 | Weekday | NEVP | UP | 2022-03-17 | 17 | 1 | 283.0073 | 16.884 | 274.94 | -8.8167 | 0 | N | 283
FMM | 2022-04-15 | 17 | Weekday | NEVP | UP | 2022-03-30 | 17 | 3 | 378.1487 | 63.752 | 310.35 | 4.0467 | 0 | Y | 332
FMM | 2022-04-15 | 18 | Weekday | NEVP | UP | 2022-03-29 | 18 | 4 | 304.8277 | 60.001 | 221.8467 | 22.98 | 0 | N | 304
FMM | 2022-04-15 | 19 | Weekday | NEVP | UP | 2022-04-01 | 19 | 2 | 158.461 | 71.591 | 86.9767 | -0.10667 | 0 | N | 158
FMM | 2022-04-15 | 20 | Weekday | NEVP | UP | 2022-04-06 | 20 | 4 | 63.7237 | 52.547 | 0 | 11.1767 | 0 | N | 63
FMM | 2022-04-15 | 21 | Weekday | NEVP | UP | 2022-03-09 | 21 | 3 | 83.003 | 66.153 | 0 | 16.85 | 0 | N | 83
FMM | 2022-04-15 | 22 | Weekday | NEVP | UP | 2022-03-28 | 22 | 3 | 77.085 | 29.175 | 0 | 47.91 | 0 | N | 77
FMM | 2022-04-15 | 23 | Weekday | NEVP | UP | 2022-03-03 | 23 | 3 | 43.4807 | 27.064 | 0 | 16.4167 | 0 | N | 43
FMM | 2022-04-15 | 24 | Weekday | NEVP | UP | 2022-04-04 | 24 | 3 | 47.9773 | 19.264 | 0 | 28.7133 | 0 | N | 47
FMM | 2022-04-15 | 1 | Weekday | NEVP | DN | 2022-03-02 | 1 | 4 | -41.4557 | -28.819 | 0 | -12.6367 | 0 | N | -41
FMM | 2022-04-15 | 2 | Weekday | NEVP | DN | 2022-04-04 | 2 | 3 | -52.7687 | -61.662 | 0 | 8.8933 | 0 | N | -52
FMM | 2022-04-15 | 3 | Weekday | NEVP | DN | 2022-04-12 | 3 | 4 | -30.227 | -30.227 | 0 | 0 | 0 | N | -30
FMM | 2022-04-15 | 4 | Weekday | NEVP | DN | 2022-04-11 | 4 | 3 | -36.9717 | -13.485 | 0 | -23.4867 | 0 | N | -36
FMM | 2022-04-15 | 5 | Weekday | NEVP | DN | 2022-02-23 | 5 | 2 | -59.4203 | 2.363 | 0 | -61.7833 | 0 | N | -59
FMM | 2022-04-15 | 6 | Weekday | NEVP | DN | 2022-04-05 | 6 | 3 | -60.4163 | -40.703 | 0 | -19.7133 | 0 | N | -60
FMM | 2022-04-15 | 7 | Weekday | NEVP | DN | 2022-03-03 | 7 | 4 | -124.9547 | 21.802 | -148.9333 | 2.1767 | 0 | N | -124
FMM | 2022-04-15 | 8 | Weekday | NEVP | DN | 2022-03-28 | 8 | 3 | -275.4157 | -0.419 | -282.3767 | 7.38 | 0 | N | -275
FMM | 2022-04-15 | 9 | Weekday | NEVP | DN | 2022-03-04 | 10 | 1 | -301.5733 | -128.68 | -169.3633 | -3.53 | 0 | N | -301
FMM | 2022-04-15 | 10 | Weekday | NEVP | DN | 2022-03-09 | 11 | 1 | -298.2683 | -25.315 | -204.6433 | -68.31 | 0 | N | -298
FMM | 2022-04-15 | 11 | Weekday | NEVP | DN | 2022-02-23 | 11 | 3 | -292.3777 | -231.251 | -41.1433 | -19.9833 | 0 | N | -292
FMM | 2022-04-15 | 12 | Weekday | NEVP | DN | 2022-03-04 | 12 | 2 | -297.604 | -200.554 | -82.5567 | -14.4933 | 0 | N | -297
FMM | 2022-04-15 | 13 | Weekday | NEVP | DN | 2022-04-13 | 13 | 4 | -204.507 | -61.917 | -142.59 | 0 | 0 | N | -204
FMM | 2022-04-15 | 14 | Weekday | NEVP | DN | 2022-03-30 | 14 | 3 | -237.533 | -117.763 | -121.8767 | 2.1067 | 0 | N | -237
FMM | 2022-04-15 | 15 | Weekday | NEVP | DN | 2022-03-17 | 15 | 2 | -233.5483 | -26.015 | -206.62 | -0.91333 | 0 | N | -233
FMM | 2022-04-15 | 16 | Weekday | NEVP | DN | 2022-03-31 | 16 | 3 | -252.2647 | -150.168 | -96.3967 | -5.7 | 0 | N | -252
FMM | 2022-04-15 | 17 | Weekday | NEVP | DN | 2022-04-11 | 17 | 4 | -149.586 | -75.846 | -116.87 | 43.13 | 0 | N | -149
FMM | 2022-04-15 | 18 | Weekday | NEVP | DN | 2022-04-12 | 19 | 1 | -135.7453 | -34.222 | -101.5233 | 0 | 0 | N | -135
FMM | 2022-04-15 | 19 | Weekday | NEVP | DN | 2022-03-16 | 19 | 2 | -120.6683 | -101.025 | -23.1267 | 3.4833 | 0 | N | -120
FMM | 2022-04-15 | 20 | Weekday | NEVP | DN | 2022-03-09 | 20 | 2 | -56.435 | -43.375 | 0 | -13.06 | 0 | N | -56
FMM | 2022-04-15 | 21 | Weekday | NEVP | DN | 2022-03-01 | 21 | 4 | -35.3157 | -35.269 | 0 | -0.046667 | 0 | N | -35
FMM | 2022-04-15 | 22 | Weekday | NEVP | DN | 2022-02-21 | 22 | 3 | -43.143 | -42.233 | 0 | -0.91 | 0 | N | -43
FMM | 2022-04-15 | 23 | Weekday | NEVP | DN | 2022-04-08 | 23 | 2 | -46.5 | -35.48 | 0 | -11.02 | 0 | N | -46
FMM | 2022-04-15 | 24 | Weekday | NEVP | DN | 2022-03-21 | 24 | 4 | -57.9653 | -27.662 | 0 | -30.3033 | 0 | N | -57
FMM | 2022-04-15 | 1 | Weekday | NWMT | UP | 2022-02-25 | 2 | 1 | 54.565 | 2.885 | 0 | 51.68 | 0 | N | 54
FMM | 2022-04-15 | 2 | Weekday | NWMT | UP | 2022-02-25 | 2 | 2 | 66.1463 | 4.763 | 0 | 61.3833 | 0 | N | 66
FMM | 2022-04-15 | 3 | Weekday | NWMT | UP | 2022-02-24 | 3 | 2 | 75.1587 | 5.082 | 0 | 70.0767 | 0 | N | 75
FMM | 2022-04-15 | 4 | Weekday | NWMT | UP | 2022-02-28 | 5 | 1 | 68.5993 | 9.386 | 0 | 59.2133 | 0 | N | 68
FMM | 2022-04-15 | 5 | Weekday | NWMT | UP | 2022-03-01 | 5 | 4 | 74.0513 | 24.038 | 0 | 50.0133 | 0 | N | 74
FMM | 2022-04-15 | 6 | Weekday | NWMT | UP | 2022-04-12 | 6 | 3 | 64.3417 | 8.995 | -0.0033333 | 55.35 | 0 | N | 64
FMM | 2022-04-15 | 7 | Weekday | NWMT | UP | 2022-03-02 | 7 | 4 | 80.604 | 24.364 | -0.19667 | 56.4367 | 0 | N | 80
FMM | 2022-04-15 | 8 | Weekday | NWMT | UP | 2022-03-22 | 8 | 4 | 92.0007 | -22.876 | -1.6 | 116.4767 | 0 | N | 92
FMM | 2022-04-15 | 9 | Weekday | NWMT | UP | 2022-03-15 | 9 | 4 | 63.5407 | 6.364 | -2.99 | 60.1667 | 0 | N | 63
FMM | 2022-04-15 | 10 | Weekday | NWMT | UP | 2022-03-31 | 11 | 1 | 68.7317 | 3.615 | -0.41 | 65.5267 | 0 | N | 68
FMM | 2022-04-15 | 11 | Weekday | NWMT | UP | 2022-04-12 | 11 | 3 | 103.133 | 13.833 | -1.3567 | 90.6567 | 0 | N | 103
FMM | 2022-04-15 | 12 | Weekday | NWMT | UP | 2022-03-23 | 12 | 4 | 61.2067 | 16.36 | -0.60333 | 45.45 | 0 | N | 61
FMM | 2022-04-15 | 13 | Weekday | NWMT | UP | 2022-03-29 | 13 | 3 | 69.078 | 8.288 | -0.31 | 61.1 | 0 | N | 69
FMM | 2022-04-15 | 14 | Weekday | NWMT | UP | 2022-04-01 | 14 | 3 | 68.876 | -0.874 | 0.32333 | 69.4267 | 0 | N | 68
FMM | 2022-04-15 | 15 | Weekday | NWMT | UP | 2022-03-16 | 15 | 3 | 53.9423 | -7.861 | 0.083333 | 61.72 | 0 | N | 53
FMM | 2022-04-15 | 16 | Weekday | NWMT | UP | 2022-02-18 | 16 | 3 | 63.6563 | 2.713 | 0.62667 | 60.3167 | 0 | N | 63
FMM | 2022-04-15 | 17 | Weekday | NWMT | UP | 2022-04-04 | 17 | 2 | 73.4897 | -21.367 | -0.68667 | 95.5433 | 0 | N | 73
FMM | 2022-04-15 | 18 | Weekday | NWMT | UP | 2022-03-18 | 19 | 1 | 100.197 | -4.953 | 2.5467 | 102.6033 | 0 | N | 100
FMM | 2022-04-15 | 19 | Weekday | NWMT | UP | 2022-03-14 | 19 | 4 | 105.9307 | 10.834 | 0 | 95.0967 | 0 | N | 105
FMM | 2022-04-15 | 20 | Weekday | NWMT | UP | 2022-03-23 | 20 | 4 | 95.6997 | -5.147 | 0 | 100.8467 | 0 | N | 95
FMM | 2022-04-15 | 21 | Weekday | NWMT | UP | 2022-03-17 | 21 | 2 | 80.0167 | 11.18 | 0 | 68.8367 | 0 | N | 80
FMM | 2022-04-15 | 22 | Weekday | NWMT | UP | 2022-03-24 | 22 | 3 | 78.6097 | 14.943 | 0 | 63.6667 | 0 | N | 78
FMM | 2022-04-15 | 23 | Weekday | NWMT | UP | 2022-03-31 | 23 | 2 | 67.3543 | -6.359 | 0 | 73.7133 | 0 | N | 67
FMM | 2022-04-15 | 24 | Weekday | NWMT | UP | 2022-03-15 | 24 | 2 | 61.9577 | -6.509 | 0 | 68.4667 | 0 | N | 61
FMM | 2022-04-15 | 1 | Weekday | NWMT | DN | 2022-02-21 | 1 | 2 | -100.2877 | -3.141 | 0 | -97.1467 | 0 | N | -100
FMM | 2022-04-15 | 2 | Weekday | NWMT | DN | 2022-03-16 | 2 | 2 | -89.039 | -0.579 | 0 | -88.46 | 0 | N | -89
FMM | 2022-04-15 | 3 | Weekday | NWMT | DN | 2022-03-23 | 3 | 4 | -80.1543 | -1.061 | 0 | -79.0933 | 0 | N | -80
FMM | 2022-04-15 | 4 | Weekday | NWMT | DN | 2022-03-22 | 4 | 3 | -58.7993 | 0.944 | 0 | -59.7433 | 0 | N | -58
FMM | 2022-04-15 | 5 | Weekday | NWMT | DN | 2022-03-31 | 5 | 3 | -60.397 | 4.513 | 0 | -64.91 | 0 | N | -60
FMM | 2022-04-15 | 6 | Weekday | NWMT | DN | 2022-03-08 | 6 | 2 | -64.922 | -15.562 | 0 | -49.36 | 0 | N | -64
FMM | 2022-04-15 | 7 | Weekday | NWMT | DN | 2022-03-17 | 7 | 4 | -52.9283 | 10.565 | 1.1767 | -64.67 | 0 | N | -52
FMM | 2022-04-15 | 8 | Weekday | NWMT | DN | 2022-04-12 | 9 | 1 | -54.8343 | -3.631 | -0.46333 | -50.74 | 0 | N | -54
FMM | 2022-04-15 | 9 | Weekday | NWMT | DN | 2022-03-24 | 9 | 3 | -78.3257 | -1.069 | -1.0033 | -76.2533 | 0 | N | -78
FMM | 2022-04-15 | 10 | Weekday | NWMT | DN | 2022-03-17 | 10 | 2 | -68.837 | 3.903 | -1.0767 | -71.6633 | 0 | N | -68
FMM | 2022-04-15 | 11 | Weekday | NWMT | DN | 2022-03-02 | 11 | 3 | -102.517 | 3.193 | 0.75 | -106.46 | 0 | N | -102
FMM | 2022-04-15 | 12 | Weekday | NWMT | DN | 2022-03-15 | 12 | 3 | -89.3183 | 11.185 | 0.59333 | -101.0967 | 0 | N | -89
FMM | 2022-04-15 | 13 | Weekday | NWMT | DN | 2022-03-11 | 13 | 4 | -74.4753 | -15.972 | -0.46 | -58.0433 | 0 | N | -74
FMM | 2022-04-15 | 14 | Weekday | NWMT | DN | 2022-03-11 | 14 | 2 | -42.8047 | -0.028 | -2.88 | -39.8967 | 0 | N | -42
FMM | 2022-04-15 | 15 | Weekday | NWMT | DN | 2022-03-30 | 15 | 2 | -85.3013 | -3.238 | -0.93 | -81.1333 | 0 | N | -85
FMM | 2022-04-15 | 16 | Weekday | NWMT | DN | 2022-04-12 | 16 | 3 | -97.858 | -2.828 | -1.5067 | -93.5233 | 0 | N | -97
FMM | 2022-04-15 | 17 | Weekday | NWMT | DN | 2022-03-30 | 17 | 4 | -61.729 | -2.809 | 0.08 | -59 | 0 | N | -61
FMM | 2022-04-15 | 18 | Weekday | NWMT | DN | 2022-03-02 | 19 | 1 | -83.119 | -20.119 | 0 | -63 | 0 | N | -83
FMM | 2022-04-15 | 19 | Weekday | NWMT | DN | 2022-03-02 | 19 | 2 | -88.2243 | -24.991 | 0 | -63.2333 | 0 | N | -88
FMM | 2022-04-15 | 20 | Weekday | NWMT | DN | 2022-03-25 | 20 | 4 | -96.9797 | -14.053 | 0 | -82.9267 | 0 | N | -96
FMM | 2022-04-15 | 21 | Weekday | NWMT | DN | 2022-04-11 | 21 | 2 | -53.544 | -29.214 | 0 | -24.33 | 0 | N | -53
FMM | 2022-04-15 | 22 | Weekday | NWMT | DN | 2022-03-16 | 22 | 4 | -55.6187 | -5.202 | 0 | -50.4167 | 0 | N | -55
FMM | 2022-04-15 | 23 | Weekday | NWMT | DN | 2022-03-21 | 23 | 2 | -85.6147 | -7.038 | 0 | -78.5767 | 0 | N | -85
FMM | 2022-04-15 | 24 | Weekday | NWMT | DN | 2022-03-31 | 24 | 3 | -113.5107 | 1.216 | 0 | -114.7267 | 0 | N | -113
FMM | 2022-04-15 | 1 | Weekday | PACE | UP | 2022-03-04 | 2 | 1 | 182.196 | -15.044 | 0 | 197.24 | 0 | N | 182
FMM | 2022-04-15 | 2 | Weekday | PACE | UP | 2022-04-01 | 2 | 3 | 254.6033 | -35.29 | 0 | 289.8933 | 0 | N | 254
FMM | 2022-04-15 | 3 | Weekday | PACE | UP | 2022-04-05 | 3 | 4 | 268.148 | 14.598 | 0 | 253.55 | 0 | N | 268
FMM | 2022-04-15 | 4 | Weekday | PACE | UP | 2022-03-21 | 4 | 4 | 376.742 | -18.928 | 0 | 395.67 | 0 | N | 376
FMM | 2022-04-15 | 5 | Weekday | PACE | UP | 2022-03-16 | 6 | 1 | 230.127 | 12.067 | 0 | 218.06 | 0 | N | 230
FMM | 2022-04-15 | 6 | Weekday | PACE | UP | 2022-03-29 | 7 | 1 | 262.3957 | -24.901 | 0 | 287.2967 | 0 | N | 262
FMM | 2022-04-15 | 7 | Weekday | PACE | UP | 2022-04-11 | 7 | 4 | 273.0841 | -4.917 | 23.6945 | 254.3067 | 0 | N | 273
FMM | 2022-04-15 | 8 | Weekday | PACE | UP | 2022-04-11 | 8 | 4 | 470.2749 | 46.577 | 187.9779 | 235.72 | 0 | N | 470
FMM | 2022-04-15 | 9 | Weekday | PACE | UP | 2022-03-04 | 9 | 4 | 393.9636 | -21.077 | 175.8539 | 239.1867 | 0 | N | 393
FMM | 2022-04-15 | 10 | Weekday | PACE | UP | 2022-03-04 | 10 | 4 | 166.506 | 58.019 | 156.3737 | -47.8867 | 0 | N | 166
FMM | 2022-04-15 | 11 | Weekday | PACE | UP | 2022-04-08 | 11 | 2 | 157.9502 | -18.087 | 10.3405 | 165.6967 | 0 | N | 157
FMM | 2022-04-15 | 12 | Weekday | PACE | UP | 2022-03-15 | 12 | 3 | 200.3106 | 93.009 | -2.8417 | 110.1433 | 0 | N | 200
FMM | 2022-04-15 | 13 | Weekday | PACE | UP | 2022-03-03 | 13 | 3 | 239.0809 | -30.5 | 65.3275 | 204.2533 | 0 | N | 239
FMM | 2022-04-15 | 14 | Weekday | PACE | UP | 2022-03-15 | 14 | 3 | 207.4472 | 94.105 | -24.0145 | 137.3567 | 0 | N | 207
FMM | 2022-04-15 | 15 | Weekday | PACE | UP | 2022-03-16 | 15 | 3 | 275.1661 | -2.717 | 318.5964 | -40.7133 | 0 | N | 275
FMM | 2022-04-15 | 16 | Weekday | PACE | UP | 2022-04-04 | 17 | 1 | 475.023 | 3.638 | 260.095 | 211.29 | 0 | N | 475
FMM | 2022-04-15 | 17 | Weekday | PACE | UP | 2022-03-15 | 17 | 4 | 427.8102 | 103.211 | 242.6259 | 81.9733 | 0 | N | 427
FMM | 2022-04-15 | 18 | Weekday | PACE | UP | 2022-03-24 | 18 | 3 | 459.4438 | -5.319 | 133.0995 | 331.6633 | 0 | N | 459
FMM | 2022-04-15 | 19 | Weekday | PACE | UP | 2022-04-12 | 19 | 4 | 374.5623 | 24.365 | 8.3939 | 341.8033 | 0 | N | 374
FMM | 2022-04-15 | 20 | Weekday | PACE | UP | 2022-04-13 | 20 | 3 | 252.7237 | 4.497 | 0 | 248.2267 | 0 | N | 252
FMM | 2022-04-15 | 21 | Weekday | PACE | UP | 2022-04-07 | 22 | 1 | 321.818 | 65.888 | 0 | 255.93 | 0 | N | 321
FMM | 2022-04-15 | 22 | Weekday | PACE | UP | 2022-04-07 | 23 | 1 | 288.7203 | -22.023 | 0 | 310.7433 | 0 | N | 288
FMM | 2022-04-15 | 23 | Weekday | PACE | UP | 2022-04-07 | 23 | 2 | 283.097 | -24.483 | 0 | 307.58 | 0 | N | 283
FMM | 2022-04-15 | 24 | Weekday | PACE | UP | 2022-04-07 | 24 | 2 | 224.5413 | 19.458 | 0 | 205.0833 | 0 | N | 224
FMM | 2022-04-15 | 1 | Weekday | PACE | DN | 2022-03-29 | 2 | 1 | -371.7147 | 10.282 | 0 | -381.9967 | 0 | N | -371
FMM | 2022-04-15 | 2 | Weekday | PACE | DN | 2022-03-11 | 2 | 4 | -333.496 | -1.006 | 0 | -332.49 | 0 | N | -333
FMM | 2022-04-15 | 3 | Weekday | PACE | DN | 2022-03-18 | 3 | 2 | -291.259 | 1.731 | 0 | -292.99 | 0 | N | -291
FMM | 2022-04-15 | 4 | Weekday | PACE | DN | 2022-03-18 | 4 | 4 | -243.3443 | -4.441 | 0 | -238.9033 | 0 | N | -243
FMM | 2022-04-15 | 5 | Weekday | PACE | DN | 2022-03-18 | 5 | 4 | -234.9047 | 8.832 | 0 | -243.7367 | 0 | N | -234
FMM | 2022-04-15 | 6 | Weekday | PACE | DN | 2022-04-12 | 6 | 2 | -271.2723 | 66.461 | 0 | -337.7333 | 0 | N | -271
FMM | 2022-04-15 | 7 | Weekday | PACE | DN | 2022-03-09 | 8 | 1 | -233.6828 | 11.556 | -170.7488 | -74.49 | 0 | N | -233
FMM | 2022-04-15 | 8 | Weekday | PACE | DN | 2022-03-24 | 9 | 1 | -339.9964 | -45.113 | -203.8267 | -91.0567 | 0 | N | -339
FMM | 2022-04-15 | 9 | Weekday | PACE | DN | 2022-03-14 | 9 | 2 | -469.6606 | -73.894 | -163.5833 | -232.1833 | 0 | N | -469
FMM | 2022-04-15 | 10 | Weekday | PACE | DN | 2022-04-05 | 10 | 3 | -397.5621 | 78.56 | 16.6412 | -492.7633 | 0 | N | -397
FMM | 2022-04-15 | 11 | Weekday | PACE | DN | 2022-04-06 | 11 | 2 | -392.568 | 15.315 | -7.0597 | -400.8233 | 0 | N | -392
FMM | 2022-04-15 | 12 | Weekday | PACE | DN | 2022-04-11 | 12 | 4 | -431.0118 | 41.265 | -53.6102 | -418.6667 | 0 | N | -431
FMM | 2022-04-15 | 13 | Weekday | PACE | DN | 2022-03-29 | 14 | 1 | -440.9163 | -9.303 | -64.47 | -367.1433 | 0 | N | -440
FMM | 2022-04-15 | 14 | Weekday | PACE | DN | 2022-04-01 | 14 | 2 | -368.2836 | 17.805 | -17.5352 | -368.5533 | 0 | N | -368
FMM | 2022-04-15 | 15 | Weekday | PACE | DN | 2022-03-07 | 15 | 2 | -332.6839 | 38.088 | -93.5952 | -277.1766 | 0 | N | -332
FMM | 2022-04-15 | 16 | Weekday | PACE | DN | 2022-03-24 | 16 | 3 | -287.6185 | 10.566 | 27.4188 | -325.6033 | 0 | N | -287
FMM | 2022-04-15 | 17 | Weekday | PACE | DN | 2022-03-04 | 17 | 3 | -210.0173 | 17.019 | 71.7003 | -298.7367 | 0 | N | -210
FMM | 2022-04-15 | 18 | Weekday | PACE | DN | 2022-03-07 | 19 | 1 | -246.2667 | -8.72 | 0 | -237.5467 | 0 | N | -246
FMM | 2022-04-15 | 19 | Weekday | PACE | DN | 2022-04-11 | 20 | 1 | -317.0847 | 147.682 | 0.25333 | -465.02 | 0 | N | -317
FMM | 2022-04-15 | 20 | Weekday | PACE | DN | 2022-04-11 | 20 | 3 | -421.0277 | 58.089 | 0 | -479.1167 | 0 | N | -421
FMM | 2022-04-15 | 21 | Weekday | PACE | DN | 2022-04-04 | 21 | 2 | -213.8877 | -103.291 | 0 | -110.5967 | 0 | N | -213
FMM | 2022-04-15 | 22 | Weekday | PACE | DN | 2022-03-15 | 23 | 1 | -217.9817 | -5.535 | 0 | -212.4467 | 0 | N | -217
FMM | 2022-04-15 | 23 | Weekday | PACE | DN | 2022-02-25 | 23 | 2 | -297.3467 | -11.69 | 0 | -285.6567 | 0 | N | -297
FMM | 2022-04-15 | 24 | Weekday | PACE | DN | 2022-03-04 | 1 | 1 | -314.129 | 40.341 | 0 | -354.47 | 0 | N | -314
FMM | 2022-04-15 | 1 | Weekday | PACW | UP | 2022-03-01 | 2 | 1 | 77.802 | -4.168 | 0 | 81.97 | 0 | N | 77
FMM | 2022-04-15 | 2 | Weekday | PACW | UP | 2022-03-17 | 2 | 4 | 72.5627 | 5.516 | 0 | 67.0467 | 0 | N | 72
FMM | 2022-04-15 | 3 | Weekday | PACW | UP | 2022-04-06 | 3 | 4 | 67.6047 | 21.238 | 0 | 46.3667 | 0 | N | 67
FMM | 2022-04-15 | 4 | Weekday | PACW | UP | 2022-03-21 | 5 | 1 | 94.203 | -19.887 | 0 | 114.09 | 0 | N | 94
FMM | 2022-04-15 | 5 | Weekday | PACW | UP | 2022-04-04 | 6 | 1 | 93.2237 | 65.137 | 0 | 28.0867 | 0 | N | 93
FMM | 2022-04-15 | 6 | Weekday | PACW | UP | 2022-03-24 | 6 | 3 | 114.629 | 29.319 | 0 | 85.31 | 0 | N | 114
FMM | 2022-04-15 | 7 | Weekday | PACW | UP | 2022-03-16 | 7 | 3 | 80.6787 | 33.912 | 0 | 46.7667 | 0 | N | 80
FMM | 2022-04-15 | 8 | Weekday | PACW | UP | 2022-02-22 | 8 | 3 | 102.073 | 28.903 | -1.6233 | 74.7933 | 0 | N | 102
FMM | 2022-04-15 | 9 | Weekday | PACW | UP | 2022-04-12 | 9 | 2 | 148.021 | 17.611 | 93.07 | 37.34 | 0 | N | 148
FMM | 2022-04-15 | 10 | Weekday | PACW | UP | 2022-03-18 | 11 | 1 | 156.0387 | 27.472 | 23.6467 | 104.92 | 0 | N | 156
FMM | 2022-04-15 | 11 | Weekday | PACW | UP | 2022-03-01 | 12 | 1 | 123.5927 | -4.234 | 0.45 | 127.3767 | 0 | N | 123
FMM | 2022-04-15 | 12 | Weekday | PACW | UP | 2022-03-28 | 12 | 3 | 81.857 | 67.267 | -7.18 | 21.77 | 0 | N | 81
FMM | 2022-04-15 | 13 | Weekday | PACW | UP | 2022-02-21 | 13 | 3 | 81.573 | 68.823 | -28.3133 | 41.0633 | 0 | N | 81
FMM | 2022-04-15 | 14 | Weekday | PACW | UP | 2022-04-04 | 15 | 1 | 86.2237 | -9.693 | -2.45 | 98.3667 | 0 | N | 86
FMM | 2022-04-15 | 15 | Weekday | PACW | UP | 2022-02-28 | 15 | 4 | 86.789 | -1.701 | 33.8333 | 54.6567 | 0 | N | 86
FMM | 2022-04-15 | 16 | Weekday | PACW | UP | 2022-03-11 | 16 | 4 | 106.861 | 26.451 | 31.32 | 49.09 | 0 | N | 106
FMM | 2022-04-15 | 17 | Weekday | PACW | UP | 2022-03-14 | 17 | 2 | 136.3803 | 55.167 | 74.2733 | 6.94 | 0 | N | 136
FMM | 2022-04-15 | 18 | Weekday | PACW | UP | 2022-04-11 | 18 | 3 | 117.3523 | -36.821 | 20.7367 | 133.4367 | 0 | N | 117
FMM | 2022-04-15 | 19 | Weekday | PACW | UP | 2022-02-28 | 20 | 1 | 107.987 | -9.873 | 0 | 117.86 | 0 | N | 107
FMM | 2022-04-15 | 20 | Weekday | PACW | UP | 2022-04-04 | 20 | 2 | 85.0763 | -2.557 | -1.3833 | 89.0167 | 0 | N | 85
FMM | 2022-04-15 | 21 | Weekday | PACW | UP | 2022-04-12 | 21 | 2 | 87.592 | 18.892 | 0 | 68.7 | 0 | N | 87
FMM | 2022-04-15 | 22 | Weekday | PACW | UP | 2022-03-03 | 22 | 4 | 88.3343 | 33.341 | 0 | 54.9933 | 0 | N | 88
FMM | 2022-04-15 | 23 | Weekday | PACW | UP | 2022-03-04 | 24 | 1 | 112.4243 | 106.731 | 0 | 5.6933 | 0 | N | 112
FMM | 2022-04-15 | 24 | Weekday | PACW | UP | 2022-03-22 | 24 | 4 | 68.76 | 37.52 | 0 | 31.24 | 0 | N | 68
FMM | 2022-04-15 | 1 | Weekday | PACW | DN | 2022-04-01 | 2 | 1 | -117.7413 | 3.302 | 0 | -121.0433 | 0 | N | -117
FMM | 2022-04-15 | 2 | Weekday | PACW | DN | 2022-04-04 | 2 | 2 | -165.117 | -4.487 | 0 | -160.63 | 0 | N | -165
FMM | 2022-04-15 | 3 | Weekday | PACW | DN | 2022-03-15 | 3 | 4 | -123.6463 | -17.083 | 0 | -106.5633 | 0 | N | -123
FMM | 2022-04-15 | 4 | Weekday | PACW | DN | 2022-03-07 | 4 | 2 | -88.0447 | -3.798 | 0 | -84.2467 | 0 | N | -88
FMM | 2022-04-15 | 5 | Weekday | PACW | DN | 2022-03-28 | 5 | 4 | -69.0967 | -37.68 | 0 | -31.4167 | 0 | N | -69
FMM | 2022-04-15 | 6 | Weekday | PACW | DN | 2022-04-04 | 7 | 1 | -111.1283 | -23.705 | 0 | -87.4233 | 0 | N | -111
FMM | 2022-04-15 | 7 | Weekday | PACW | DN | 2022-03-07 | 7 | 2 | -93.2223 | -53.509 | 0 | -39.7133 | 0 | N | -93
FMM | 2022-04-15 | 8 | Weekday | PACW | DN | 2022-03-01 | 8 | 3 | -103.3573 | -30.964 | -7.5067 | -64.8867 | 0 | N | -103
FMM | 2022-04-15 | 9 | Weekday | PACW | DN | 2022-03-15 | 9 | 4 | -118.5857 | -29.469 | 18.6633 | -107.78 | 0 | N | -118
FMM | 2022-04-15 | 10 | Weekday | PACW | DN | 2022-04-05 | 10 | 4 | -133.6193 | -9.716 | -111.2333 | -12.67 | 0 | N | -133
FMM | 2022-04-15 | 11 | Weekday | PACW | DN | 2022-03-07 | 11 | 2 | -99.123 | -54.303 | -8.78 | -36.04 | 0 | N | -99
FMM | 2022-04-15 | 12 | Weekday | PACW | DN | 2022-03-11 | 12 | 4 | -108.822 | -39.312 | -13.39 | -56.12 | 0 | N | -108
FMM | 2022-04-15 | 13 | Weekday | PACW | DN | 2022-03-11 | 13 | 3 | -97.02 | -8.13 | -42.31 | -46.58 | 0 | N | -97
FMM | 2022-04-15 | 14 | Weekday | PACW | DN | 2022-03-03 | 14 | 4 | -91.2813 | 0.742 | 2.5833 | -94.6067 | 0 | N | -91
FMM | 2022-04-15 | 15 | Weekday | PACW | DN | 2022-03-21 | 15 | 2 | -108.9837 | -36.137 | -25.94 | -46.9067 | 0 | N | -108
FMM | 2022-04-15 | 16 | Weekday | PACW | DN | 2022-03-23 | 17 | 1 | -78.714 | -10.974 | -19.4967 | -48.2433 | 0 | N | -78
FMM | 2022-04-15 | 17 | Weekday | PACW | DN | 2022-03-17 | 17 | 3 | -107.5997 | 3.397 | -41.8133 | -69.1833 | 0 | N | -107
FMM | 2022-04-15 | 18 | Weekday | PACW | DN | 2022-03-23 | 18 | 4 | -141.583 | -2.433 | 14.57 | -153.72 | 0 | N | -141
FMM | 2022-04-15 | 19 | Weekday | PACW | DN | 2022-03-07 | 20 | 1 | -119.0093 | -8.056 | 0 | -110.9533 | 0 | N | -119
FMM | 2022-04-15 | 20 | Weekday | PACW | DN | 2022-03-23 | 20 | 3 | -137.738 | -3.908 | 0 | -133.83 | 0 | N | -137
FMM | 2022-04-15 | 21 | Weekday | PACW | DN | 2022-02-17 | 21 | 4 | -97.665 | -18.645 | 0 | -79.02 | 0 | N | -97
FMM | 2022-04-15 | 22 | Weekday | PACW | DN | 2022-03-29 | 22 | 2 | -104.2127 | -20.336 | 0 | -83.8767 | 0 | N | -104
FMM | 2022-04-15 | 23 | Weekday | PACW | DN | 2022-03-29 | 23 | 3 | -95.2173 | -7.404 | 0 | -87.8133 | 0 | N | -95
FMM | 2022-04-15 | 24 | Weekday | PACW | DN | 2022-04-01 | 24 | 4 | -112.5193 | -3.476 | 0 | -109.0433 | 0 | N | -112
FMM | 2022-04-15 | 1 | Weekday | PGE | UP | 2022-02-28 | 1 | 2 | 109.961 | 3.961 | 0 | 106 | 0 | N | 109
FMM | 2022-04-15 | 2 | Weekday | PGE | UP | 2022-03-31 | 2 | 3 | 67.4517 | 120.785 | 0 | -53.3333 | 0 | N | 67
FMM | 2022-04-15 | 3 | Weekday | PGE | UP | 2022-03-01 | 3 | 3 | 64.292 | -5.708 | 0 | 70 | 0 | N | 64
FMM | 2022-04-15 | 4 | Weekday | PGE | UP | 2022-03-21 | 4 | 2 | 54.748 | 0.748 | 0 | 54 | 0 | N | 54
FMM | 2022-04-15 | 5 | Weekday | PGE | UP | 2022-02-24 | 6 | 1 | 84.791 | 83.791 | 0 | 1 | 0 | N | 84
FMM | 2022-04-15 | 6 | Weekday | PGE | UP | 2022-04-11 | 7 | 1 | 205.0113 | 4.678 | 0 | 200.3333 | 0 | Y | 177
FMM | 2022-04-15 | 7 | Weekday | PGE | UP | 2022-04-12 | 8 | 1 | 119.0923 | 33.759 | 0 | 85.3333 | 0 | N | 119
FMM | 2022-04-15 | 8 | Weekday | PGE | UP | 2022-03-28 | 8 | 4 | 94.4513 | 37.118 | 0 | 57.3333 | 0 | N | 94
FMM | 2022-04-15 | 9 | Weekday | PGE | UP | 2022-03-21 | 10 | 1 | 118.286 | 65.286 | 0 | 53 | 0 | N | 118
FMM | 2022-04-15 | 10 | Weekday | PGE | UP | 2022-03-21 | 10 | 4 | 163.8933 | 134.56 | 0 | 29.3333 | 0 | N | 163
FMM | 2022-04-15 | 11 | Weekday | PGE | UP | 2022-02-28 | 11 | 2 | 183.1007 | 130.434 | 0 | 52.6667 | 0 | Y | 177
FMM | 2022-04-15 | 12 | Weekday | PGE | UP | 2022-04-12 | 12 | 3 | 96.5007 | 55.834 | 0 | 40.6667 | 0 | N | 96
FMM | 2022-04-15 | 13 | Weekday | PGE | UP | 2022-02-28 | 13 | 4 | 111.8827 | 12.216 | 0 | 99.6667 | 0 | N | 111
FMM | 2022-04-15 | 14 | Weekday | PGE | UP | 2022-03-14 | 14 | 3 | 91.948 | 38.948 | 0 | 53 | 0 | N | 91
FMM | 2022-04-15 | 15 | Weekday | PGE | UP | 2022-04-07 | 16 | 1 | 106.381 | 102.381 | 0 | 4 | 0 | N | 106
FMM | 2022-04-15 | 16 | Weekday | PGE | UP | 2022-04-07 | 16 | 2 | 116.622 | 111.622 | 0 | 5 | 0 | N | 116
FMM | 2022-04-15 | 17 | Weekday | PGE | UP | 2022-03-10 | 17 | 4 | 133.0363 | 84.703 | 0 | 48.3333 | 0 | N | 133
FMM | 2022-04-15 | 18 | Weekday | PGE | UP | 2022-04-08 | 18 | 4 | 89.818 | 66.818 | 0 | 23 | 0 | N | 89
FMM | 2022-04-15 | 19 | Weekday | PGE | UP | 2022-04-13 | 19 | 3 | 101.2773 | 37.944 | 0 | 63.3333 | 0 | N | 101
FMM | 2022-04-15 | 20 | Weekday | PGE | UP | 2022-04-01 | 21 | 1 | 102.3227 | 40.656 | 0 | 61.6667 | 0 | N | 102
FMM | 2022-04-15 | 21 | Weekday | PGE | UP | 2022-02-21 | 21 | 4 | 119.8953 | 58.562 | 0 | 61.3333 | 0 | N | 119
FMM | 2022-04-15 | 22 | Weekday | PGE | UP | 2022-02-22 | 22 | 4 | 122.6203 | 65.287 | 0 | 57.3333 | 0 | N | 122
FMM | 2022-04-15 | 23 | Weekday | PGE | UP | 2022-03-17 | 23 | 2 | 88.201 | 41.201 | 0 | 47 | 0 | N | 88
FMM | 2022-04-15 | 24 | Weekday | PGE | UP | 2022-03-29 | 24 | 2 | 84.8007 | -4.866 | 0 | 89.6667 | 0 | N | 84
FMM | 2022-04-15 | 1 | Weekday | PGE | DN | 2022-03-04 | 1 | 3 | -148.762 | 7.238 | 0 | -156 | 0 | N | -148
FMM | 2022-04-15 | 2 | Weekday | PGE | DN | 2022-03-08 | 3 | 1 | -118.3703 | 1.963 | 0 | -120.3333 | 0 | N | -118
FMM | 2022-04-15 | 3 | Weekday | PGE | DN | 2022-04-04 | 4 | 1 | -109.0223 | 23.311 | 0 | -132.3333 | 0 | N | -109
FMM | 2022-04-15 | 4 | Weekday | PGE | DN | 2022-02-18 | 5 | 1 | -97.909 | -4.909 | 0 | -93 | 0 | N | -97
FMM | 2022-04-15 | 5 | Weekday | PGE | DN | 2022-03-10 | 6 | 1 | -115.8333 | -5.5 | 0 | -110.3333 | 0 | N | -115
FMM | 2022-04-15 | 6 | Weekday | PGE | DN | 2022-03-31 | 6 | 2 | -117.529 | -15.529 | 0 | -102 | 0 | N | -117
FMM | 2022-04-15 | 7 | Weekday | PGE | DN | 2022-03-10 | 8 | 1 | -90.759 | -40.759 | 0 | -50 | 0 | N | -90
FMM | 2022-04-15 | 8 | Weekday | PGE | DN | 2022-03-31 | 9 | 1 | -102.694 | -26.694 | 0 | -76 | 0 | N | -102
FMM | 2022-04-15 | 9 | Weekday | PGE | DN | 2022-02-25 | 9 | 4 | -146.1723 | -141.839 | 0 | -4.3333 | 0 | N | -146
FMM | 2022-04-15 | 10 | Weekday | PGE | DN | 2022-03-07 | 11 | 1 | -137.222 | 51.778 | 0 | -189 | 0 | N | -137
FMM | 2022-04-15 | 11 | Weekday | PGE | DN | 2022-03-07 | 12 | 1 | -138.6083 | -36.275 | 0 | -102.3333 | 0 | N | -138
FMM | 2022-04-15 | 12 | Weekday | PGE | DN | 2022-02-28 | 12 | 4 | -165.6787 | -50.012 | 0 | -115.6667 | 0 | N | -165
FMM | 2022-04-15 | 13 | Weekday | PGE | DN | 2022-02-17 | 13 | 4 | -111.2763 | -72.943 | 0 | -38.3333 | 0 | N | -111
FMM | 2022-04-15 | 14 | Weekday | PGE | DN | 2022-02-17 | 14 | 3 | -97.9437 | -31.277 | 0 | -66.6667 | 0 | N | -97
FMM | 2022-04-15 | 15 | Weekday | PGE | DN | 2022-03-15 | 15 | 3 | -109.2227 | -24.556 | 0 | -84.6667 | 0 | N | -109
FMM | 2022-04-15 | 16 | Weekday | PGE | DN | 2022-03-30 | 17 | 1 | -120.0027 | -120.336 | 0 | 0.33333 | 0 | N | -120
FMM | 2022-04-15 | 17 | Weekday | PGE | DN | 2022-03-03 | 17 | 3 | -100.2 | -13.2 | 0 | -87 | 0 | N | -100
FMM | 2022-04-15 | 18 | Weekday | PGE | DN | 2022-02-18 | 18 | 4 | -93.328 | -25.328 | 0 | -68 | 0 | N | -93
FMM | 2022-04-15 | 19 | Weekday | PGE | DN | 2022-02-18 | 19 | 2 | -166.0147 | -35.348 | 0 | -130.6667 | 0 | N | -166
FMM | 2022-04-15 | 20 | Weekday | PGE | DN | 2022-02-18 | 20 | 2 | -124.7527 | -27.086 | 0 | -97.6667 | 0 | N | -124
FMM | 2022-04-15 | 21 | Weekday | PGE | DN | 2022-04-01 | 21 | 4 | -110.249 | -26.249 | 0 | -84 | 0 | N | -110
FMM | 2022-04-15 | 22 | Weekday | PGE | DN | 2022-02-17 | 22 | 4 | -108.2143 | 35.119 | 0 | -143.3333 | 0 | N | -108
FMM | 2022-04-15 | 23 | Weekday | PGE | DN | 2022-03-30 | 23 | 4 | -108.272 | -42.272 | 0 | -66 | 0 | N | -108
FMM | 2022-04-15 | 24 | Weekday | PGE | DN | 2022-02-18 | 24 | 4 | -131.655 | -22.655 | 0 | -109 | 0 | N | -131
FMM | 2022-04-15 | 1 | Weekday | PNM | UP | 2022-04-01 | 1 | 3 | 115.1993 | -0.224 | 0 | 115.4233 | 0 | N | 115
FMM | 2022-04-15 | 2 | Weekday | PNM | UP | 2022-03-04 | 2 | 4 | 123.5877 | -32.029 | 0 | 155.6167 | 0 | N | 123
FMM | 2022-04-15 | 3 | Weekday | PNM | UP | 2022-04-06 | 4 | 1 | 99.5463 | -7.437 | 0 | 106.9833 | 0 | N | 99
FMM | 2022-04-15 | 4 | Weekday | PNM | UP | 2022-03-17 | 4 | 3 | 108.3797 | -34.487 | 0 | 142.8667 | 0 | N | 108
FMM | 2022-04-15 | 5 | Weekday | PNM | UP | 2022-03-10 | 6 | 1 | 92.5127 | 7.426 | -0.24667 | 85.3333 | 0 | N | 92
FMM | 2022-04-15 | 6 | Weekday | PNM | UP | 2022-04-01 | 6 | 3 | 99.072 | 6.042 | 0 | 93.03 | 0 | N | 99
FMM | 2022-04-15 | 7 | Weekday | PNM | UP | 2022-03-30 | 8 | 1 | 124.6367 | 19.21 | 36.07 | 69.3567 | 0 | N | 124
FMM | 2022-04-15 | 8 | Weekday | PNM | UP | 2022-03-28 | 8 | 3 | 153.1007 | 15.804 | 95.82 | 41.4767 | 0 | N | 153
FMM | 2022-04-15 | 9 | Weekday | PNM | UP | 2022-02-17 | 9 | 3 | 149.5913 | 93.018 | 35.3367 | 21.2367 | 0 | N | 149
FMM | 2022-04-15 | 10 | Weekday | PNM | UP | 2022-03-21 | 11 | 1 | 125.9263 | 59.393 | 55.49 | 11.0433 | 0 | N | 125
FMM | 2022-04-15 | 11 | Weekday | PNM | UP | 2022-03-30 | 12 | 1 | 119.1167 | 43.56 | -7.6433 | 83.2 | 0 | N | 119
FMM | 2022-04-15 | 12 | Weekday | PNM | UP | 2022-03-22 | 12 | 4 | 68.7403 | 60.827 | 0.75 | 7.1633 | 0 | N | 68
FMM | 2022-04-15 | 13 | Weekday | PNM | UP | 2022-04-13 | 13 | 3 | 79.612 | 37.082 | -0.83 | 43.36 | 0 | N | 79
FMM | 2022-04-15 | 14 | Weekday | PNM | UP | 2022-03-03 | 15 | 1 | 94.549 | 24.059 | -13.29 | 83.78 | 0 | N | 94
FMM | 2022-04-15 | 15 | Weekday | PNM | UP | 2022-03-28 | 16 | 1 | 116.4797 | 39.423 | 33.77 | 43.2867 | 0 | N | 116
FMM | 2022-04-15 | 16 | Weekday | PNM | UP | 2022-03-16 | 16 | 2 | 94.2887 | -3.068 | 2.97 | 94.3867 | 0 | N | 94
FMM | 2022-04-15 | 17 | Weekday | PNM | UP | 2022-03-16 | 17 | 4 | 115.511 | 26.451 | 18.12 | 70.94 | 0 | N | 115
FMM | 2022-04-15 | 18 | Weekday | PNM | UP | 2022-03-23 | 18 | 3 | 145.7247 | 51.778 | 14.8833 | 79.0633 | 0 | N | 145
FMM | 2022-04-15 | 19 | Weekday | PNM | UP | 2022-03-23 | 19 | 2 | 127.8967 | 65.51 | 4.5233 | 57.8633 | 0 | N | 127
FMM | 2022-04-15 | 20 | Weekday | PNM | UP | 2022-03-16 | 21 | 1 | 112.7093 | 12.286 | 0 | 100.4233 | 0 | N | 112
FMM | 2022-04-15 | 21 | Weekday | PNM | UP | 2022-03-15 | 22 | 1 | 133.16 | -85.35 | 0 | 218.51 | 0 | N | 133
FMM | 2022-04-15 | 22 | Weekday | PNM | UP | 2022-03-09 | 22 | 3 | 76.974 | 15.124 | 0 | 61.85 | 0 | N | 76
FMM | 2022-04-15 | 23 | Weekday | PNM | UP | 2022-03-07 | 23 | 3 | 97.0447 | -7.862 | 0 | 104.9067 | 0 | N | 97
FMM | 2022-04-15 | 24 | Weekday | PNM | UP | 2022-03-18 | 24 | 3 | 88.5687 | 5.082 | 0 | 83.4867 | 0 | N | 88
FMM | 2022-04-15 | 1 | Weekday | PNM | DN | 2022-03-23 | 1 | 3 | -108.4277 | 20.309 | 0 | -128.7367 | 0 | N | -108
FMM | 2022-04-15 | 2 | Weekday | PNM | DN | 2022-04-01 | 2 | 4 | -85.2393 | -8.276 | 0 | -76.9633 | 0 | N | -85
FMM | 2022-04-15 | 3 | Weekday | PNM | DN | 2022-04-06 | 3 | 2 | -72.482 | -10.062 | 0 | -62.42 | 0 | N | -72
FMM | 2022-04-15 | 4 | Weekday | PNM | DN | 2022-04-06 | 5 | 1 | -54.8763 | -22.113 | 0 | -32.7633 | 0 | N | -54
FMM | 2022-04-15 | 5 | Weekday | PNM | DN | 2022-03-14 | 5 | 4 | -63.4247 | -13.058 | 0 | -50.3667 | 0 | N | -63
FMM | 2022-04-15 | 6 | Weekday | PNM | DN | 2022-02-24 | 6 | 2 | -54.953 | -21.683 | 0 | -33.27 | 0 | N | -54
FMM | 2022-04-15 | 7 | Weekday | PNM | DN | 2022-04-05 | 8 | 1 | -72.5057 | 9.071 | -30.7633 | -50.8133 | 0 | N | -72
FMM | 2022-04-15 | 8 | Weekday | PNM | DN | 2022-02-22 | 8 | 2 | -102.1997 | -26.263 | -18.4367 | -57.5 | 0 | N | -102
FMM | 2022-04-15 | 9 | Weekday | PNM | DN | 2022-02-23 | 9 | 4 | -142.7383 | 2.685 | -2.74 | -142.6833 | 0 | N | -142
FMM | 2022-04-15 | 10 | Weekday | PNM | DN | 2022-03-21 | 10 | 2 | -125.28 | 3.14 | -21.7533 | -106.6667 | 0 | N | -125
FMM | 2022-04-15 | 11 | Weekday | PNM | DN | 2022-02-25 | 11 | 3 | -129.6733 | -13.3 | -18.6067 | -97.7667 | 0 | N | -129
FMM | 2022-04-15 | 12 | Weekday | PNM | DN | 2022-02-17 | 12 | 3 | -124.4797 | -45.043 | -11.5233 | -67.9133 | 0 | N | -124
FMM | 2022-04-15 | 13 | Weekday | PNM | DN | 2022-03-21 | 13 | 3 | -142.5607 | 78.016 | -37.2633 | -183.3133 | 0 | N | -142
FMM | 2022-04-15 | 14 | Weekday | PNM | DN | 2022-03-03 | 14 | 2 | -91.25 | 12.54 | 21.8633 | -125.6533 | 0 | N | -91
FMM | 2022-04-15 | 15 | Weekday | PNM | DN | 2022-04-12 | 16 | 1 | -97.564 | -14.254 | 34.4267 | -117.7367 | 0 | N | -97
FMM | 2022-04-15 | 16 | Weekday | PNM | DN | 2022-03-30 | 16 | 4 | -93.707 | -39.767 | -17.05 | -36.89 | 0 | N | -93
FMM | 2022-04-15 | 17 | Weekday | PNM | DN | 2022-03-18 | 17 | 2 | -93.0027 | -21.706 | -24.98 | -46.3167 | 0 | N | -93
FMM | 2022-04-15 | 18 | Weekday | PNM | DN | 2022-03-02 | 19 | 1 | -83.6957 | -52.769 | 0 | -30.9267 | 0 | N | -83
FMM | 2022-04-15 | 19 | Weekday | PNM | DN | 2022-04-08 | 20 | 1 | -117.0837 | -21.617 | 0.37667 | -95.8433 | 0 | N | -117
FMM | 2022-04-15 | 20 | Weekday | PNM | DN | 2022-03-16 | 20 | 4 | -109.149 | -12.029 | 0 | -97.12 | 0 | N | -109
FMM | 2022-04-15 | 21 | Weekday | PNM | DN | 2022-04-04 | 21 | 4 | -152.834 | 14.296 | 0 | -167.13 | 0 | N | -152
FMM | 2022-04-15 | 22 | Weekday | PNM | DN | 2022-03-16 | 22 | 4 | -126.11 | 27.47 | 0 | -153.58 | 0 | N | -126
FMM | 2022-04-15 | 23 | Weekday | PNM | DN | 2022-03-09 | 24 | 1 | -114.057 | -2.887 | 0 | -111.17 | 0 | N | -114
FMM | 2022-04-15 | 24 | Weekday | PNM | DN | 2022-03-30 | 24 | 2 | -107.069 | -30.359 | 0 | -76.71 | 0 | N | -107
FMM | 2022-04-15 | 1 | Weekday | PSEI | UP | 2022-03-31 | 2 | 1 | 102.0414 | 3.177 | 0 | 98.8644 | 0 | N | 102
FMM | 2022-04-15 | 2 | Weekday | PSEI | UP | 2022-03-14 | 3 | 1 | 110.2358 | -11.636 | 0 | 121.8718 | 0 | N | 110
FMM | 2022-04-15 | 3 | Weekday | PSEI | UP | 2022-03-08 | 4 | 1 | 146.7859 | -13.329 | 0 | 160.1149 | 0 | N | 146
FMM | 2022-04-15 | 4 | Weekday | PSEI | UP | 2022-02-22 | 4 | 4 | 87.5886 | -12.501 | 0 | 100.0896 | 0 | N | 87
FMM | 2022-04-15 | 5 | Weekday | PSEI | UP | 2022-03-18 | 5 | 3 | 72.288 | -8.732 | 0 | 81.02 | 0 | N | 72
FMM | 2022-04-15 | 6 | Weekday | PSEI | UP | 2022-03-08 | 6 | 4 | 109.7276 | 35.141 | 0 | 74.5866 | 0 | N | 109
FMM | 2022-04-15 | 7 | Weekday | PSEI | UP | 2022-04-12 | 8 | 1 | 84.0889 | 64.448 | 0 | 19.6409 | 0 | N | 84
FMM | 2022-04-15 | 8 | Weekday | PSEI | UP | 2022-04-04 | 8 | 2 | 82.2582 | 57.837 | 0 | 24.4212 | 0 | N | 82
FMM | 2022-04-15 | 9 | Weekday | PSEI | UP | 2022-03-14 | 10 | 1 | 118.5334 | 55.239 | 0 | 63.2944 | 0 | N | 118
FMM | 2022-04-15 | 10 | Weekday | PSEI | UP | 2022-02-22 | 11 | 1 | 92.3211 | 51.707 | 0 | 40.6141 | 0 | N | 92
FMM | 2022-04-15 | 11 | Weekday | PSEI | UP | 2022-02-22 | 11 | 4 | 90.017 | 4.337 | 0 | 85.68 | 0 | N | 90
FMM | 2022-04-15 | 12 | Weekday | PSEI | UP | 2022-04-13 | 12 | 2 | 85.5207 | 21.233 | 0 | 64.2877 | 0 | N | 85
FMM | 2022-04-15 | 13 | Weekday | PSEI | UP | 2022-02-28 | 14 | 1 | 63.8891 | 24.671 | 0 | 39.2181 | 0 | N | 63
FMM | 2022-04-15 | 14 | Weekday | PSEI | UP | 2022-03-01 | 15 | 1 | 61.18 | -5.281 | 0 | 66.461 | 0 | N | 61
FMM | 2022-04-15 | 15 | Weekday | PSEI | UP | 2022-03-14 | 15 | 3 | 82.6037 | 22.502 | 0 | 60.1017 | 0 | N | 82
FMM | 2022-04-15 | 16 | Weekday | PSEI | UP | 2022-04-11 | 16 | 2 | 110.8551 | -8.659 | 0 | 119.5141 | 0 | N | 110
FMM | 2022-04-15 | 17 | Weekday | PSEI | UP | 2022-03-01 | 18 | 1 | 102.9614 | -7.624 | 0 | 110.5854 | 0 | N | 102
FMM | 2022-04-15 | 18 | Weekday | PSEI | UP | 2022-03-23 | 18 | 3 | 77.1398 | 45.52 | 0 | 31.6198 | 0 | N | 77
FMM | 2022-04-15 | 19 | Weekday | PSEI | UP | 2022-04-08 | 19 | 4 | 102.6064 | 99.688 | 0 | 2.9184 | 0 | N | 102
FMM | 2022-04-15 | 20 | Weekday | PSEI | UP | 2022-04-08 | 20 | 3 | 90.7675 | 92.481 | 0 | -1.7135 | 0 | N | 90
FMM | 2022-04-15 | 21 | Weekday | PSEI | UP | 2022-04-05 | 21 | 2 | 93.1971 | 25.388 | 0 | 67.8091 | 0 | N | 93
FMM | 2022-04-15 | 22 | Weekday | PSEI | UP | 2022-02-28 | 22 | 3 | 138.4328 | 43.56 | 0 | 94.8728 | 0 | N | 138
FMM | 2022-04-15 | 23 | Weekday | PSEI | UP | 2022-03-03 | 23 | 4 | 132.985 | 21.909 | 0 | 111.076 | 0 | N | 132
FMM | 2022-04-15 | 24 | Weekday | PSEI | UP | 2022-03-28 | 24 | 2 | 85.1908 | 8.891 | 0 | 76.2998 | 0 | N | 85
FMM | 2022-04-15 | 1 | Weekday | PSEI | DN | 2022-03-14 | 1 | 3 | -91.1919 | -6.616 | 0 | -84.5759 | 0 | N | -91
FMM | 2022-04-15 | 2 | Weekday | PSEI | DN | 2022-04-11 | 3 | 1 | -66.0096 | 1.098 | 0 | -67.1076 | 0 | N | -66
FMM | 2022-04-15 | 3 | Weekday | PSEI | DN | 2022-04-11 | 3 | 3 | -85.8935 | -3.197 | 0 | -82.6965 | 0 | N | -85
FMM | 2022-04-15 | 4 | Weekday | PSEI | DN | 2022-02-18 | 4 | 2 | -151.8919 | -7.445 | 0 | -144.4469 | 0 | N | -151
FMM | 2022-04-15 | 5 | Weekday | PSEI | DN | 2022-03-18 | 6 | 1 | -88.394 | -29.678 | 0 | -58.716 | 0 | N | -88
FMM | 2022-04-15 | 6 | Weekday | PSEI | DN | 2022-04-06 | 6 | 4 | -112.0104 | -98.527 | 0 | -13.4834 | 0 | N | -112
FMM | 2022-04-15 | 7 | Weekday | PSEI | DN | 2022-03-03 | 7 | 3 | -102.3387 | -55.817 | 0 | -46.5217 | 0 | N | -102
FMM | 2022-04-15 | 8 | Weekday | PSEI | DN | 2022-02-18 | 8 | 3 | -61.9472 | -7.126 | 0 | -54.8212 | 0 | N | -61
FMM | 2022-04-15 | 9 | Weekday | PSEI | DN | 2022-03-07 | 9 | 4 | -79.6062 | 25.662 | 0 | -105.2682 | 0 | N | -79
FMM | 2022-04-15 | 10 | Weekday | PSEI | DN | 2022-03-31 | 10 | 4 | -84.1877 | -44.235 | 0 | -39.9527 | 0 | N | -84
FMM | 2022-04-15 | 11 | Weekday | PSEI | DN | 2022-03-03 | 11 | 2 | -82.8706 | 7.841 | 0 | -90.7116 | 0 | N | -82
FMM | 2022-04-15 | 12 | Weekday | PSEI | DN | 2022-04-11 | 12 | 2 | -80.8217 | -72.659 | 0 | -8.1627 | 0 | N | -80
FMM | 2022-04-15 | 13 | Weekday | PSEI | DN | 2022-03-29 | 14 | 1 | -83.6222 | -29.766 | 0 | -53.8562 | 0 | N | -83
FMM | 2022-04-15 | 14 | Weekday | PSEI | DN | 2022-02-21 | 14 | 2 | -81.7704 | -48.471 | 0 | -33.2994 | 0 | N | -81
FMM | 2022-04-15 | 15 | Weekday | PSEI | DN | 2022-03-17 | 15 | 3 | -94.5056 | 0.89 | 0 | -95.3956 | 0 | N | -94
FMM | 2022-04-15 | 16 | Weekday | PSEI | DN | 2022-03-23 | 17 | 1 | -86.0245 | -18.119 | 0 | -67.9055 | 0 | N | -86
FMM | 2022-04-15 | 17 | Weekday | PSEI | DN | 2022-04-12 | 18 | 1 | -80.3438 | -51.179 | 0 | -29.1648 | 0 | N | -80
FMM | 2022-04-15 | 18 | Weekday | PSEI | DN | 2022-03-10 | 19 | 1 | -88.6851 | -40.001 | 0 | -48.6841 | 0 | N | -88
FMM | 2022-04-15 | 19 | Weekday | PSEI | DN | 2022-03-14 | 19 | 4 | -107.5679 | -1.188 | 0 | -106.3799 | 0 | N | -107
FMM | 2022-04-15 | 20 | Weekday | PSEI | DN | 2022-03-10 | 21 | 1 | -148.9314 | -9.091 | 0 | -139.8404 | 0 | N | -148
FMM | 2022-04-15 | 21 | Weekday | PSEI | DN | 2022-03-10 | 21 | 2 | -122.3991 | 30.274 | 0 | -152.6731 | 0 | N | -122
FMM | 2022-04-15 | 22 | Weekday | PSEI | DN | 2022-03-04 | 23 | 1 | -118.4601 | -6.841 | 0 | -111.6191 | 0 | N | -118
FMM | 2022-04-15 | 23 | Weekday | PSEI | DN | 2022-03-30 | 23 | 3 | -82.0732 | -1.903 | 0 | -80.1702 | 0 | N | -82
FMM | 2022-04-15 | 24 | Weekday | PSEI | DN | 2022-04-01 | 24 | 3 | -84.2208 | -31.405 | 0 | -52.8158 | 0 | N | -84
FMM | 2022-04-15 | 1 | Weekday | SCL | UP | 2022-04-06 | 1 | 4 | 10.356 | 10.356 | 0 | 0 | 0 | N | 10
FMM | 2022-04-15 | 2 | Weekday | SCL | UP | 2022-03-15 | 2 | 3 | 7.7408 | 7.7408 | 0 | 0 | 0 | N | 7
FMM | 2022-04-15 | 3 | Weekday | SCL | UP | 2022-04-13 | 3 | 4 | 9.2118 | 9.2118 | 0 | 0 | 0 | N | 9
FMM | 2022-04-15 | 4 | Weekday | SCL | UP | 2022-04-12 | 4 | 3 | 13.0537 | 13.0537 | 0 | 0 | 0 | N | 13
FMM | 2022-04-15 | 5 | Weekday | SCL | UP | 2022-04-08 | 6 | 1 | 18.055 | 18.055 | 0 | 0 | 0 | N | 18
FMM | 2022-04-15 | 6 | Weekday | SCL | UP | 2022-03-18 | 6 | 4 | 28.667 | 28.667 | 0 | 0 | 0 | N | 28
FMM | 2022-04-15 | 7 | Weekday | SCL | UP | 2022-04-01 | 7 | 4 | 17.364 | 17.364 | 0 | 0 | 0 | N | 17
FMM | 2022-04-15 | 8 | Weekday | SCL | UP | 2022-04-08 | 8 | 4 | 24.768 | 24.768 | 0 | 0 | 0 | N | 24
FMM | 2022-04-15 | 9 | Weekday | SCL | UP | 2022-02-22 | 9 | 2 | 35.13 | 35.13 | 0 | 0 | 0 | N | 35
FMM | 2022-04-15 | 10 | Weekday | SCL | UP | 2022-03-16 | 11 | 1 | 41.396 | 41.396 | 0 | 0 | 0 | N | 41
FMM | 2022-04-15 | 11 | Weekday | SCL | UP | 2022-02-22 | 11 | 4 | 35.228 | 35.228 | 0 | 0 | 0 | N | 35
FMM | 2022-04-15 | 12 | Weekday | SCL | UP | 2022-03-03 | 12 | 4 | 24.842 | 24.842 | 0 | 0 | 0 | N | 24
FMM | 2022-04-15 | 13 | Weekday | SCL | UP | 2022-04-13 | 13 | 3 | 29.163 | 29.163 | 0 | 0 | 0 | N | 29
FMM | 2022-04-15 | 14 | Weekday | SCL | UP | 2022-03-10 | 14 | 4 | 36.623 | 36.623 | 0 | 0 | 0 | N | 36
FMM | 2022-04-15 | 15 | Weekday | SCL | UP | 2022-04-05 | 15 | 3 | 33.202 | 33.202 | 0 | 0 | 0 | N | 33
FMM | 2022-04-15 | 16 | Weekday | SCL | UP | 2022-04-04 | 16 | 4 | 34.976 | 34.976 | 0 | 0 | 0 | N | 34
FMM | 2022-04-15 | 17 | Weekday | SCL | UP | 2022-04-01 | 17 | 2 | 24.933 | 24.933 | 0 | 0 | 0 | N | 24
FMM | 2022-04-15 | 18 | Weekday | SCL | UP | 2022-04-08 | 19 | 1 | 27.691 | 27.691 | 0 | 0 | 0 | N | 27
FMM | 2022-04-15 | 19 | Weekday | SCL | UP | 2022-03-30 | 19 | 2 | 20.775 | 20.775 | 0 | 0 | 0 | N | 20
FMM | 2022-04-15 | 20 | Weekday | SCL | UP | 2022-04-11 | 20 | 4 | 26.557 | 26.557 | 0 | 0 | 0 | N | 26
FMM | 2022-04-15 | 21 | Weekday | SCL | UP | 2022-04-05 | 21 | 4 | 23.146 | 23.146 | 0 | 0 | 0 | N | 23
FMM | 2022-04-15 | 22 | Weekday | SCL | UP | 2022-04-05 | 22 | 3 | 21.924 | 21.924 | 0 | 0 | 0 | N | 21
FMM | 2022-04-15 | 23 | Weekday | SCL | UP | 2022-04-11 | 23 | 4 | 19.687 | 19.687 | 0 | 0 | 0 | N | 19
FMM | 2022-04-15 | 24 | Weekday | SCL | UP | 2022-03-02 | 24 | 2 | 19.8431 | 19.8431 | 0 | 0 | 0 | N | 19
FMM | 2022-04-15 | 1 | Weekday | SCL | DN | 2022-03-15 | 1 | 4 | -11.507 | -11.507 | 0 | 0 | 0 | N | -11
FMM | 2022-04-15 | 2 | Weekday | SCL | DN | 2022-03-18 | 2 | 3 | -8.8583 | -8.8583 | 0 | 0 | 0 | N | -8
FMM | 2022-04-15 | 3 | Weekday | SCL | DN | 2022-03-08 | 3 | 2 | -6.4868 | -6.4868 | 0 | 0 | 0 | N | -6
FMM | 2022-04-15 | 4 | Weekday | SCL | DN | 2022-04-13 | 5 | 1 | -11.851 | -11.851 | 0 | 0 | 0 | N | -11
FMM | 2022-04-15 | 5 | Weekday | SCL | DN | 2022-03-21 | 6 | 1 | -23.01 | -23.01 | 0 | 0 | 0 | N | -23
FMM | 2022-04-15 | 6 | Weekday | SCL | DN | 2022-03-24 | 7 | 1 | -22.585 | -22.585 | 0 | 0 | 0 | N | -22
FMM | 2022-04-15 | 7 | Weekday | SCL | DN | 2022-02-23 | 8 | 1 | -33.695 | -33.695 | 0 | 0 | 0 | N | -33
FMM | 2022-04-15 | 8 | Weekday | SCL | DN | 2022-03-04 | 8 | 2 | -14.694 | -14.694 | 0 | 0 | 0 | N | -14
FMM | 2022-04-15 | 9 | Weekday | SCL | DN | 2022-03-10 | 9 | 2 | -27.027 | -27.027 | 0 | 0 | 0 | N | -27
FMM | 2022-04-15 | 10 | Weekday | SCL | DN | 2022-03-09 | 11 | 1 | -25.882 | -25.882 | 0 | 0 | 0 | N | -25
FMM | 2022-04-15 | 11 | Weekday | SCL | DN | 2022-03-23 | 12 | 1 | -25.821 | -25.821 | 0 | 0 | 0 | N | -25
FMM | 2022-04-15 | 12 | Weekday | SCL | DN | 2022-03-30 | 12 | 4 | -26.575 | -26.575 | 0 | 0 | 0 | N | -26
FMM | 2022-04-15 | 13 | Weekday | SCL | DN | 2022-03-29 | 14 | 1 | -26.941 | -26.941 | 0 | 0 | 0 | N | -26
FMM | 2022-04-15 | 14 | Weekday | SCL | DN | 2022-02-24 | 14 | 4 | -25.118 | -25.118 | 0 | 0 | 0 | N | -25
FMM | 2022-04-15 | 15 | Weekday | SCL | DN | 2022-03-25 | 15 | 4 | -29.516 | -29.516 | 0 | 0 | 0 | N | -29
FMM | 2022-04-15 | 16 | Weekday | SCL | DN | 2022-03-08 | 16 | 4 | -34.711 | -34.711 | 0 | 0 | 0 | N | -34
FMM | 2022-04-15 | 17 | Weekday | SCL | DN | 2022-03-23 | 17 | 2 | -26.741 | -26.741 | 0 | 0 | 0 | N | -26
FMM | 2022-04-15 | 18 | Weekday | SCL | DN | 2022-03-03 | 18 | 4 | -34.919 | -34.919 | 0 | 0 | 0 | N | -34
FMM | 2022-04-15 | 19 | Weekday | SCL | DN | 2022-03-11 | 19 | 3 | -36.992 | -36.992 | 0 | 0 | 0 | N | -36
FMM | 2022-04-15 | 20 | Weekday | SCL | DN | 2022-03-23 | 21 | 1 | -15.23 | -15.23 | 0 | 0 | 0 | N | -15
FMM | 2022-04-15 | 21 | Weekday | SCL | DN | 2022-03-14 | 21 | 3 | -20.229 | -20.229 | 0 | 0 | 0 | N | -20
FMM | 2022-04-15 | 22 | Weekday | SCL | DN | 2022-03-11 | 22 | 3 | -12.191 | -12.191 | 0 | 0 | 0 | N | -12
FMM | 2022-04-15 | 23 | Weekday | SCL | DN | 2022-03-03 | 24 | 1 | -11.939 | -11.939 | 0 | 0 | 0 | N | -11
FMM | 2022-04-15 | 24 | Weekday | SCL | DN | 2022-03-03 | 24 | 2 | -10.605 | -10.605 | 0 | 0 | 0 | N | -10
FMM | 2022-04-15 | 1 | Weekday | SRP | UP | 2022-03-29 | 1 | 2 | 60.7902 | 2.382 | 0 | 58.4082 | 0 | N | 60
FMM | 2022-04-15 | 2 | Weekday | SRP | UP | 2022-03-04 | 2 | 2 | 46.184 | -8.546 | 0 | 54.73 | 0 | N | 46
FMM | 2022-04-15 | 3 | Weekday | SRP | UP | 2022-03-08 | 3 | 4 | 37.1125 | 37.623 | 0 | -0.51055 | 0 | N | 37
FMM | 2022-04-15 | 4 | Weekday | SRP | UP | 2022-02-23 | 5 | 1 | 46.3281 | 39.587 | 0 | 6.7411 | 0 | N | 46
FMM | 2022-04-15 | 5 | Weekday | SRP | UP | 2022-03-08 | 6 | 1 | 46.5243 | 39.341 | 0 | 7.1833 | 0 | N | 46
FMM | 2022-04-15 | 6 | Weekday | SRP | UP | 2022-02-28 | 6 | 3 | 63.7179 | 54.835 | 0 | 8.8829 | 0 | N | 63
FMM | 2022-04-15 | 7 | Weekday | SRP | UP | 2022-02-28 | 7 | 4 | 118.002 | 80.905 | 34.2907 | 2.8063 | 0 | N | 118
FMM | 2022-04-15 | 8 | Weekday | SRP | UP | 2022-03-29 | 8 | 4 | 109.9119 | 46.681 | 45.4547 | 17.7763 | 0 | N | 109
FMM | 2022-04-15 | 9 | Weekday | SRP | UP | 2022-03-28 | 9 | 3 | 80.1683 | 28.772 | 76.5874 | -25.1912 | 0 | N | 80
FMM | 2022-04-15 | 10 | Weekday | SRP | UP | 2022-02-22 | 10 | 4 | 101.3126 | 89.87 | 19.8041 | -8.3615 | 0 | N | 101
FMM | 2022-04-15 | 11 | Weekday | SRP | UP | 2022-04-08 | 11 | 4 | 86.4313 | 80.368 | 3.6233 | 2.44 | 0 | N | 86
FMM | 2022-04-15 | 12 | Weekday | SRP | UP | 2022-03-09 | 12 | 4 | 87.3037 | -0.78 | 90.3887 | -2.305 | 0 | N | 87
FMM | 2022-04-15 | 13 | Weekday | SRP | UP | 2022-02-23 | 13 | 3 | 76.2898 | -3.757 | 56.4411 | 23.6056 | 0 | N | 76
FMM | 2022-04-15 | 14 | Weekday | SRP | UP | 2022-03-10 | 15 | 1 | 73.4048 | 54.064 | -10.7318 | 30.0726 | 0 | N | 73
FMM | 2022-04-15 | 15 | Weekday | SRP | UP | 2022-02-23 | 15 | 2 | 96.2399 | -7.543 | 51.5703 | 52.2126 | 0 | N | 96
FMM | 2022-04-15 | 16 | Weekday | SRP | UP | 2022-03-08 | 17 | 1 | 93.4926 | 75.484 | 16.9186 | 1.09 | 0 | N | 93
FMM | 2022-04-15 | 17 | Weekday | SRP | UP | 2022-03-25 | 17 | 3 | 124.7334 | 156.412 | -31.8186 | 0.14 | 0 | N | 124
FMM | 2022-04-15 | 18 | Weekday | SRP | UP | 2022-03-29 | 18 | 2 | 117.7087 | 33.96 | 96.2784 | -12.5297 | 0 | N | 117
FMM | 2022-04-15 | 19 | Weekday | SRP | UP | 2022-04-07 | 19 | 2 | 99.3437 | 69.66 | 10.8178 | 18.8659 | 0 | N | 99
FMM | 2022-04-15 | 20 | Weekday | SRP | UP | 2022-04-05 | 20 | 3 | 93.8197 | 55.808 | 0 | 38.0117 | 0 | N | 93
FMM | 2022-04-15 | 21 | Weekday | SRP | UP | 2022-04-06 | 22 | 1 | 66.7055 | 41.707 | 0 | 24.9985 | 0 | N | 66
FMM | 2022-04-15 | 22 | Weekday | SRP | UP | 2022-04-06 | 22 | 3 | 91.6736 | 76.729 | 0 | 14.9446 | 0 | N | 91
FMM | 2022-04-15 | 23 | Weekday | SRP | UP | 2022-03-31 | 23 | 4 | 65.8635 | 69.132 | 0 | -3.2685 | 0 | N | 65
FMM | 2022-04-15 | 24 | Weekday | SRP | UP | 2022-03-04 | 24 | 4 | 51.7447 | 32.545 | 0 | 19.1997 | 0 | N | 51
FMM | 2022-04-15 | 1 | Weekday | SRP | DN | 2022-02-17 | 1 | 4 | -34.3896 | -24.017 | 0 | -10.3726 | 0 | N | -34
FMM | 2022-04-15 | 2 | Weekday | SRP | DN | 2022-04-06 | 2 | 4 | -53.3353 | -19.165 | 0 | -34.1703 | 0 | N | -53
FMM | 2022-04-15 | 3 | Weekday | SRP | DN | 2022-03-22 | 3 | 4 | -53.8051 | -16.57 | 0 | -37.2351 | 0 | N | -53
FMM | 2022-04-15 | 4 | Weekday | SRP | DN | 2022-03-17 | 4 | 4 | -51.4054 | -22.277 | 0 | -29.1284 | 0 | N | -51
FMM | 2022-04-15 | 5 | Weekday | SRP | DN | 2022-02-28 | 5 | 4 | -62.0087 | -69.035 | 0 | 7.0263 | 0 | N | -62
FMM | 2022-04-15 | 6 | Weekday | SRP | DN | 2022-03-31 | 7 | 1 | -61.4583 | -57.557 | 0 | -3.9013 | 0 | N | -61
FMM | 2022-04-15 | 7 | Weekday | SRP | DN | 2022-02-22 | 8 | 1 | -71.021 | -24.537 | -41.8322 | -4.6518 | 0 | N | -71
FMM | 2022-04-15 | 8 | Weekday | SRP | DN | 2022-02-24 | 9 | 1 | -104.144 | -101.254 | -12.0664 | 9.1764 | 0 | N | -104
FMM | 2022-04-15 | 9 | Weekday | SRP | DN | 2022-02-24 | 9 | 2 | -109.49 | -112.757 | -5.9328 | 9.1998 | 0 | N | -109
FMM | 2022-04-15 | 10 | Weekday | SRP | DN | 2022-03-21 | 10 | 2 | -83.5584 | -56.979 | -10.607 | -15.9724 | 0 | N | -83
FMM | 2022-04-15 | 11 | Weekday | SRP | DN | 2022-03-25 | 12 | 1 | -63.2836 | -62.557 | -0.81331 | 0.086667 | 0 | N | -63
FMM | 2022-04-15 | 12 | Weekday | SRP | DN | 2022-03-03 | 13 | 1 | -75.9706 | -46.721 | -3.5464 | -25.7032 | 0 | N | -75
FMM | 2022-04-15 | 13 | Weekday | SRP | DN | 2022-02-28 | 13 | 4 | -81.5853 | -58.437 | -27.6182 | 4.47 | 0 | N | -81
FMM | 2022-04-15 | 14 | Weekday | SRP | DN | 2022-03-28 | 14 | 3 | -99.8889 | -106.358 | -3.0696 | 9.5387 | 0 | N | -99
FMM | 2022-04-15 | 15 | Weekday | SRP | DN | 2022-03-29 | 15 | 4 | -84.7703 | 21.275 | -96.6978 | -9.3475 | 0 | N | -84
FMM | 2022-04-15 | 16 | Weekday | SRP | DN | 2022-04-13 | 16 | 3 | -51.1669 | -16.514 | -4.0952 | -30.5577 | 0 | N | -51
FMM | 2022-04-15 | 17 | Weekday | SRP | DN | 2022-02-23 | 17 | 2 | -80.5737 | -77.444 | 12.6198 | -15.7495 | 0 | N | -80
FMM | 2022-04-15 | 18 | Weekday | SRP | DN | 2022-03-03 | 18 | 2 | -60.6988 | -66.66 | -0.096667 | 6.0579 | 0 | N | -60
FMM | 2022-04-15 | 19 | Weekday | SRP | DN | 2022-02-25 | 20 | 1 | -48.465 | -50.945 | 0 | 2.48 | 0 | N | -48
FMM | 2022-04-15 | 20 | Weekday | SRP | DN | 2022-04-07 | 20 | 4 | -69.8666 | -52.691 | 0 | -17.1756 | 0 | N | -69
FMM | 2022-04-15 | 21 | Weekday | SRP | DN | 2022-04-08 | 21 | 3 | -79.5747 | -80.608 | 0 | 1.0333 | 0 | N | -79
FMM | 2022-04-15 | 22 | Weekday | SRP | DN | 2022-03-10 | 22 | 3 | -46.1386 | -13.779 | 0 | -32.3596 | 0 | N | -46
FMM | 2022-04-15 | 23 | Weekday | SRP | DN | 2022-03-15 | 24 | 1 | -70.2305 | -48.495 | 0 | -21.7355 | 0 | N | -70
FMM | 2022-04-15 | 24 | Weekday | SRP | DN | 2022-03-24 | 24 | 4 | -45.166 | -46.376 | 0 | 1.21 | 0 | N | -45
FMM | 2022-04-15 | 1 | Weekday | TEPC | UP | 2022-03-14 | 1 | 3 | 61.8109 | 57.0776 | 0 | 4.7333 | 0 | Y
FMM | 2022-04-15 | 2 | Weekday | TEPC | UP | 2022-03-29 | 3 | 1 | 55.3536 | 9.3869 | 0 | 45.9667 | 0 | Y
FMM | 2022-04-15 | 3 | Weekday | TEPC | UP | 2022-03-28 | 3 | 4 | 67.4997 | 2.6664 | 0 | 64.8333 | 0 | Y
FMM | 2022-04-15 | 4 | Weekday | TEPC | UP | 2022-03-14 | 5 | 1 | 66.2371 | 51.1704 | 0 | 15.0667 | 0 | Y
FMM | 2022-04-15 | 5 | Weekday | TEPC | UP | 2022-03-23 | 6 | 1 | 71.0697 | 5.903 | 0 | 65.1667 | 0 | Y
FMM | 2022-04-15 | 6 | Weekday | TEPC | UP | 2022-02-22 | 6 | 3 | 112.4213 | 81.288 | 0 | 31.1333 | 0 | Y
FMM | 2022-04-15 | 7 | Weekday | TEPC | UP | 2022-03-14 | 8 | 1 | 138.8867 | 108.22 | 0.63333 | 30.0333 | 0 | Y
FMM | 2022-04-15 | 8 | Weekday | TEPC | UP | 2022-03-14 | 8 | 4 | 149.2987 | 108.332 | 20.3 | 20.6667 | 0 | Y
FMM | 2022-04-15 | 9 | Weekday | TEPC | UP | 2022-03-18 | 9 | 3 | 126.2473 | 72.414 | 45.2333 | 8.6 | 0 | Y
FMM | 2022-04-15 | 10 | Weekday | TEPC | UP | 2022-03-24 | 10 | 3 | 89.7944 | 85.3611 | 2.7333 | 1.7 | 0 | Y
FMM | 2022-04-15 | 11 | Weekday | TEPC | UP | 2022-03-29 | 12 | 1 | 98.2833 | 81.05 | -10.4667 | 27.7 | 0 | Y
FMM | 2022-04-15 | 12 | Weekday | TEPC | UP | 2022-03-14 | 12 | 2 | 108.515 | 29.2483 | 4.3667 | 74.9 | 0 | Y
FMM | 2022-04-15 | 13 | Weekday | TEPC | UP | 2022-02-21 | 13 | 2 | 124.847 | 1.247 | 14.1333 | 109.4667 | 0 | Y
FMM | 2022-04-15 | 14 | Weekday | TEPC | UP | 2022-02-21 | 14 | 4 | 114.6303 | 6.097 | 39.8 | 68.7333 | 0 | Y
FMM | 2022-04-15 | 15 | Weekday | TEPC | UP | 2022-03-03 | 15 | 4 | 191.0863 | 128.453 | 42.9333 | 19.7 | 0 | Y
FMM | 2022-04-15 | 16 | Weekday | TEPC | UP | 2022-02-22 | 16 | 2 | 109.4267 | 22.56 | 19.5 | 67.3667 | 0 | Y
FMM | 2022-04-15 | 17 | Weekday | TEPC | UP | 2022-03-29 | 18 | 1 | 118.6607 | -12.906 | 87.4667 | 44.1 | 0 | Y
FMM | 2022-04-15 | 18 | Weekday | TEPC | UP | 2022-03-21 | 18 | 4 | 152.2957 | 118.229 | 22.3667 | 11.7 | 0 | Y
FMM | 2022-04-15 | 19 | Weekday | TEPC | UP | 2022-02-23 | 19 | 3 | 79.7753 | -1.158 | 0 | 80.9333 | 0 | Y
FMM | 2022-04-15 | 20 | Weekday | TEPC | UP | 2022-02-23 | 20 | 4 | 87.8897 | 1.223 | 0 | 86.6667 | 0 | Y
FMM | 2022-04-15 | 21 | Weekday | TEPC | UP | 2022-03-18 | 21 | 3 | 69.0553 | 22.722 | 0 | 46.3333 | 0 | Y
FMM | 2022-04-15 | 22 | Weekday | TEPC | UP | 2022-03-16 | 22 | 4 | 83.36 | 13.06 | 0 | 70.3 | 0 | Y
FMM | 2022-04-15 | 23 | Weekday | TEPC | UP | 2022-03-11 | 24 | 1 | 95.4033 | 77.27 | 0 | 18.1333 | 0 | Y
FMM | 2022-04-15 | 24 | Weekday | TEPC | UP | 2022-03-11 | 24 | 2 | 105.552 | 84.452 | 0 | 21.1 | 0 | Y
FMM | 2022-04-15 | 1 | Weekday | TEPC | DN | 2022-02-21 | 1 | 4 | -60.0816 | -14.6483 | 0 | -45.4333 | 0 | Y
FMM | 2022-04-15 | 2 | Weekday | TEPC | DN | 2022-03-07 | 3 | 1 | -48.1327 | -1.266 | 0 | -46.8667 | 0 | Y
FMM | 2022-04-15 | 3 | Weekday | TEPC | DN | 2022-03-23 | 4 | 1 | -42.2941 | -20.3274 | 0 | -21.9667 | 0 | Y
FMM | 2022-04-15 | 4 | Weekday | TEPC | DN | 2022-03-07 | 4 | 2 | -33.3813 | -4.948 | 0 | -28.4333 | 0 | Y
FMM | 2022-04-15 | 5 | Weekday | TEPC | DN | 2022-02-21 | 5 | 2 | -29.6103 | -21.777 | 0 | -7.8333 | 0 | Y
FMM | 2022-04-15 | 6 | Weekday | TEPC | DN | 2022-02-18 | 6 | 4 | -41.0463 | -20.813 | 0 | -20.2333 | 0 | Y
FMM | 2022-04-15 | 7 | Weekday | TEPC | DN | 2022-02-23 | 8 | 1 | -45.311 | -46.811 | 4.0333 | -2.5333 | 0 | Y
FMM | 2022-04-15 | 8 | Weekday | TEPC | DN | 2022-02-23 | 8 | 4 | -109.1197 | -67.153 | -39.3667 | -2.6 | 0 | Y
FMM | 2022-04-15 | 9 | Weekday | TEPC | DN | 2022-02-17 | 10 | 1 | -92.8573 | -51.624 | -3.2333 | -38 | 0 | Y
FMM | 2022-04-15 | 10 | Weekday | TEPC | DN | 2022-03-18 | 10 | 2 | -103.7383 | -86.7383 | -24.3 | 7.3 | 0 | Y
FMM | 2022-04-15 | 11 | Weekday | TEPC | DN | 2022-03-29 | 11 | 3 | -62.6273 | -122.394 | 18.2 | 41.5667 | 0 | Y
FMM | 2022-04-15 | 12 | Weekday | TEPC | DN | 2022-03-29 | 13 | 1 | -101.5782 | -162.7449 | 34.7 | 26.4667 | 0 | Y
FMM | 2022-04-15 | 14 | Weekday | TEPC | DN | 2022-03-04 | 14 | 4 | -71.5702 | -58.2369 | -5.0667 | -8.2667 | 0 | Y
FMM | 2022-04-15 | 15 | Weekday | TEPC | DN | 2022-02-28 | 15 | 4 | -89.8037 | -36.437 | -49.4333 | -3.9333 | 0 | Y
FMM | 2022-04-15 | 16 | Weekday | TEPC | DN | 2022-03-28 | 16 | 3 | -149.7427 | -116.376 | -14.3 | -19.0667 | 0 | Y
FMM | 2022-04-15 | 17 | Weekday | TEPC | DN | 2022-03-28 | 17 | 3 | -76.9947 | -52.928 | -6.2333 | -17.8333 | 0 | Y
FMM | 2022-04-15 | 18 | Weekday | TEPC | DN | 2022-03-28 | 19 | 1 | -84.701 | -87.101 | 4.9 | -2.5 | 0 | Y
FMM | 2022-04-15 | 19 | Weekday | TEPC | DN | 2022-02-22 | 19 | 3 | -65.8897 | 10.077 | 0 | -75.9667 | 0 | Y
FMM | 2022-04-15 | 20 | Weekday | TEPC | DN | 2022-04-06 | 20 | 4 | -47.2807 | 4.686 | 0 | -51.9667 | 0 | Y
FMM | 2022-04-15 | 21 | Weekday | TEPC | DN | 2022-04-06 | 21 | 3 | -40.956 | 10.544 | 0 | -51.5 | 0 | Y
FMM | 2022-04-15 | 22 | Weekday | TEPC | DN | 2022-04-13 | 22 | 4 | -47.1407 | -8.474 | 0 | -38.6667 | 0 | Y
FMM | 2022-04-15 | 23 | Weekday | TEPC | DN | 2022-02-22 | 23 | 3 | -51.3157 | -9.849 | 0 | -41.4667 | 0 | Y
FMM | 2022-04-15 | 24 | Weekday | TEPC | DN | 2022-03-10 | 1 | 1 | -46.9547 | 20.512 | 0 | -67.4667 | 0 | Y
FMM | 2022-04-15 | 1 | Weekday | TIDC | UP | 2022-02-23 | 2 | 1 | 11.6363 | 11.6363 | 0 | 0 | 0 | N | 11
FMM | 2022-04-15 | 2 | Weekday | TIDC | UP | 2022-02-23 | 2 | 2 | 8.8771 | 8.8771 | 0 | 0 | 0 | N | 8
FMM | 2022-04-15 | 3 | Weekday | TIDC | UP | 2022-02-25 | 3 | 3 | 7.1538 | 7.1538 | 0 | 0 | 0 | N | 7
FMM | 2022-04-15 | 4 | Weekday | TIDC | UP | 2022-02-23 | 4 | 4 | 8.1789 | 8.1789 | 0 | 0 | 0 | N | 8
FMM | 2022-04-15 | 5 | Weekday | TIDC | UP | 2022-03-07 | 6 | 1 | 5.2926 | 5.2926 | 0 | 0 | 0 | N | 5
FMM | 2022-04-15 | 6 | Weekday | TIDC | UP | 2022-02-25 | 6 | 4 | 8.1916 | 8.1916 | 0 | 0 | 0 | N | 8
FMM | 2022-04-15 | 7 | Weekday | TIDC | UP | 2022-02-22 | 7 | 2 | 9.0319 | 9.0319 | 0 | 0 | 0 | N | 9
FMM | 2022-04-15 | 8 | Weekday | TIDC | UP | 2022-03-17 | 8 | 4 | 10.4294 | 10.4294 | 0 | 0 | 0 | N | 10
FMM | 2022-04-15 | 9 | Weekday | TIDC | UP | 2022-03-15 | 9 | 3 | 10.3407 | 10.3407 | 0 | 0 | 0 | N | 10
FMM | 2022-04-15 | 10 | Weekday | TIDC | UP | 2022-03-15 | 10 | 4 | 8.868 | 8.868 | 0 | 0 | 0 | N | 8
FMM | 2022-04-15 | 11 | Weekday | TIDC | UP | 2022-03-17 | 11 | 2 | 11.0901 | 11.0901 | 0 | 0 | 0 | N | 11
FMM | 2022-04-15 | 12 | Weekday | TIDC | UP | 2022-03-17 | 12 | 4 | 4.4013 | 4.4013 | 0 | 0 | 0 | N | 4
FMM | 2022-04-15 | 13 | Weekday | TIDC | UP | 2022-02-23 | 14 | 1 | 6.5784 | 6.5784 | 0 | 0 | 0 | N | 6
FMM | 2022-04-15 | 14 | Weekday | TIDC | UP | 2022-03-03 | 15 | 1 | 11.8038 | 11.8038 | 0 | 0 | 0 | N | 11
FMM | 2022-04-15 | 15 | Weekday | TIDC | UP | 2022-04-04 | 15 | 2 | 5.161 | 5.161 | 0 | 0 | 0 | N | 5
FMM | 2022-04-15 | 16 | Weekday | TIDC | UP | 2022-02-22 | 16 | 2 | 8.1699 | 8.1699 | 0 | 0 | 0 | N | 8
FMM | 2022-04-15 | 17 | Weekday | TIDC | UP | 2022-02-24 | 17 | 3 | 8.6122 | 8.6122 | 0 | 0 | 0 | N | 8
FMM | 2022-04-15 | 18 | Weekday | TIDC | UP | 2022-03-09 | 18 | 3 | 9.8561 | 9.8561 | 0 | 0 | 0 | N | 9
FMM | 2022-04-15 | 19 | Weekday | TIDC | UP | 2022-03-17 | 19 | 3 | 9.189 | 9.189 | 0 | 0 | 0 | N | 9
FMM | 2022-04-15 | 20 | Weekday | TIDC | UP | 2022-02-23 | 20 | 4 | 8.6264 | 8.6264 | 0 | 0 | 0 | N | 8
FMM | 2022-04-15 | 21 | Weekday | TIDC | UP | 2022-02-25 | 21 | 4 | 10.409 | 10.409 | 0 | 0 | 0 | N | 10
FMM | 2022-04-15 | 22 | Weekday | TIDC | UP | 2022-02-25 | 23 | 1 | 8.422 | 8.422 | 0 | 0 | 0 | N | 8
FMM | 2022-04-15 | 23 | Weekday | TIDC | UP | 2022-02-22 | 23 | 4 | 11.2334 | 11.2334 | 0 | 0 | 0 | N | 11
FMM | 2022-04-15 | 24 | Weekday | TIDC | UP | 2022-02-24 | 1 | 1 | 7.3838 | 7.3838 | 0 | 0 | 0 | N | 7
FMM | 2022-04-15 | 1 | Weekday | TIDC | DN | 2022-04-01 | 1 | 4 | -3.6643 | -3.6643 | 0 | 0 | 0 | N | -3
FMM | 2022-04-15 | 2 | Weekday | TIDC | DN | 2022-02-22 | 3 | 1 | -2.1841 | -2.1841 | 0 | 0 | 0 | N | -2
FMM | 2022-04-15 | 3 | Weekday | TIDC | DN | 2022-03-17 | 4 | 1 | -3.6869 | -3.6869 | 0 | 0 | 0 | N | -3
FMM | 2022-04-15 | 4 | Weekday | TIDC | DN | 2022-03-17 | 4 | 3 | -2.096 | -2.096 | 0 | 0 | 0 | N | -2
FMM | 2022-04-15 | 5 | Weekday | TIDC | DN | 2022-02-25 | 5 | 4 | -2.7854 | -2.7854 | 0 | 0 | 0 | N | -2
FMM | 2022-04-15 | 6 | Weekday | TIDC | DN | 2022-03-28 | 6 | 4 | -4.4077 | -4.4077 | 0 | 0 | 0 | N | -4
FMM | 2022-04-15 | 7 | Weekday | TIDC | DN | 2022-03-22 | 7 | 3 | -4.7663 | -4.7663 | 0 | 0 | 0 | N | -4
FMM | 2022-04-15 | 8 | Weekday | TIDC | DN | 2022-03-03 | 8 | 4 | -4.8668 | -4.8668 | 0 | 0 | 0 | N | -4
FMM | 2022-04-15 | 9 | Weekday | TIDC | DN | 2022-02-25 | 9 | 3 | -20.3062 | -20.3062 | 0 | 0 | 0 | N | -19
FMM | 2022-04-15 | 10 | Weekday | TIDC | DN | 2022-02-25 | 10 | 4 | -15.4736 | -15.4736 | 0 | 0 | 0 | N | -15
FMM | 2022-04-15 | 11 | Weekday | TIDC | DN | 2022-03-29 | 11 | 3 | -9.7287 | -9.7287 | 0 | 0 | 0 | N | -9
FMM | 2022-04-15 | 12 | Weekday | TIDC | DN | 2022-03-28 | 12 | 3 | -9.6844 | -9.6844 | 0 | 0 | 0 | N | -9
FMM | 2022-04-15 | 13 | Weekday | TIDC | DN | 2022-03-31 | 14 | 1 | -7.6088 | -7.6088 | 0 | 0 | 0 | N | -7
FMM | 2022-04-15 | 14 | Weekday | TIDC | DN | 2022-03-17 | 14 | 4 | -15.0249 | -15.0249 | 0 | 0 | 0 | N | -15
FMM | 2022-04-15 | 15 | Weekday | TIDC | DN | 2022-04-11 | 15 | 4 | -17.3976 | -17.3976 | 0 | 0 | 0 | N | -17
FMM | 2022-04-15 | 16 | Weekday | TIDC | DN | 2022-03-30 | 16 | 2 | -9.1009 | -9.1009 | 0 | 0 | 0 | N | -9
FMM | 2022-04-15 | 17 | Weekday | TIDC | DN | 2022-02-18 | 17 | 3 | -9.1237 | -9.1237 | 0 | 0 | 0 | N | -9
FMM | 2022-04-15 | 18 | Weekday | TIDC | DN | 2022-02-21 | 18 | 3 | -4.4416 | -4.4416 | 0 | 0 | 0 | N | -4
FMM | 2022-04-15 | 19 | Weekday | TIDC | DN | 2022-02-28 | 19 | 4 | -6.293 | -6.293 | 0 | 0 | 0 | N | -6
FMM | 2022-04-15 | 20 | Weekday | TIDC | DN | 2022-03-03 | 20 | 4 | -6.7204 | -6.7204 | 0 | 0 | 0 | N | -6
FMM | 2022-04-15 | 21 | Weekday | TIDC | DN | 2022-04-01 | 21 | 2 | -6.0999 | -6.0999 | 0 | 0 | 0 | N | -6
FMM | 2022-04-15 | 22 | Weekday | TIDC | DN | 2022-04-06 | 22 | 2 | -4.1782 | -4.1782 | 0 | 0 | 0 | N | -4
FMM | 2022-04-15 | 23 | Weekday | TIDC | DN | 2022-03-21 | 23 | 4 | -4.4025 | -4.4025 | 0 | 0 | 0 | N | -4
FMM | 2022-04-15 | 24 | Weekday | TIDC | DN | 2022-04-04 | 24 | 2 | -4.5742 | -4.5742 | 0 | 0 | 0 | N | -4
FMM | 2022-04-16 | 1 | Weekend | AZPS | UP | 2022-04-09 | 2 | 1 | 46.056 | 15.256 | 31 | -0.2 | 0 | N | 46
FMM | 2022-04-16 | 2 | Weekend | AZPS | UP | 2022-02-06 | 2 | 3 | 50.54 | 11.64 | 0 | 38.9 | 0 | N | 50
FMM | 2022-04-16 | 3 | Weekend | AZPS | UP | 2022-03-06 | 3 | 2 | 54.953 | -2.447 | 0 | 57.4 | 0 | N | 54
FMM | 2022-04-16 | 4 | Weekend | AZPS | UP | 2022-03-13 | 4 | 3 | 64.7113 | 69.278 | 0 | -4.5667 | 0 | N | 64
FMM | 2022-04-16 | 5 | Weekend | AZPS | UP | 2022-02-26 | 5 | 2 | 44.2173 | 0.384 | 0 | 43.8333 | 0 | N | 44
FMM | 2022-04-16 | 6 | Weekend | AZPS | UP | 2022-02-06 | 6 | 4 | 30.212 | -9.088 | 0 | 39.3 | 0 | N | 30
FMM | 2022-04-16 | 7 | Weekend | AZPS | UP | 2022-02-19 | 8 | 1 | 86.426 | 34.326 | 51.1667 | 0.93333 | 0 | N | 86
FMM | 2022-04-16 | 8 | Weekend | AZPS | UP | 2022-03-13 | 8 | 4 | 88.38 | 95.38 | 14.9333 | -21.9333 | 0 | N | 88
FMM | 2022-04-16 | 9 | Weekend | AZPS | UP | 2022-03-19 | 10 | 1 | 187.8363 | -31.397 | 224.2667 | -5.0333 | 0 | N | 187
FMM | 2022-04-16 | 10 | Weekend | AZPS | UP | 2022-03-19 | 10 | 4 | 206.8257 | 5.959 | 183.6 | 17.2667 | 0 | N | 206
FMM | 2022-04-16 | 11 | Weekend | AZPS | UP | 2022-03-05 | 11 | 3 | 135.858 | 124.858 | 37.5333 | -26.5333 | 0 | N | 135
FMM | 2022-04-16 | 12 | Weekend | AZPS | UP | 2022-03-26 | 12 | 2 | 121.6647 | 44.298 | 73.4 | 3.9667 | 0 | N | 121
FMM | 2022-04-16 | 13 | Weekend | AZPS | UP | 2022-02-27 | 13 | 4 | 177.042 | 37.942 | 136.1667 | 2.9333 | 0 | N | 177
FMM | 2022-04-16 | 14 | Weekend | AZPS | UP | 2022-02-12 | 15 | 1 | 179.025 | 72.125 | 107.7667 | -0.86667 | 0 | N | 179
FMM | 2022-04-16 | 15 | Weekend | AZPS | UP | 2022-02-20 | 15 | 4 | 159.117 | 79.517 | 109.6 | -30 | 0 | N | 159
FMM | 2022-04-16 | 16 | Weekend | AZPS | UP | 2022-03-20 | 16 | 3 | 291.9787 | 140.712 | 185.8 | -34.5333 | 0 | Y | 286
FMM | 2022-04-16 | 17 | Weekend | AZPS | UP | 2022-04-09 | 17 | 3 | 150.3943 | 96.461 | 49.7333 | 4.2 | 0 | N | 150
FMM | 2022-04-16 | 18 | Weekend | AZPS | UP | 2022-03-13 | 18 | 2 | 167.2593 | 173.526 | -11.0333 | 4.7667 | 0 | N | 167
FMM | 2022-04-16 | 19 | Weekend | AZPS | UP | 2022-04-10 | 19 | 3 | 246.984 | -35.016 | 118.7 | 163.3 | 0 | N | 246
FMM | 2022-04-16 | 20 | Weekend | AZPS | UP | 2022-02-13 | 20 | 3 | 129.1783 | 112.945 | 26.6667 | -10.4333 | 0 | N | 129
FMM | 2022-04-16 | 21 | Weekend | AZPS | UP | 2022-04-10 | 21 | 4 | 73.2173 | 7.984 | 2.6667 | 62.5667 | 0 | N | 73
FMM | 2022-04-16 | 22 | Weekend | AZPS | UP | 2022-03-27 | 22 | 2 | 76.0687 | 50.002 | -1 | 27.0667 | 0 | N | 76
FMM | 2022-04-16 | 23 | Weekend | AZPS | UP | 2022-04-09 | 23 | 2 | 69.8833 | 57.55 | 9 | 3.3333 | 0 | N | 69
FMM | 2022-04-16 | 24 | Weekend | AZPS | UP | 2022-02-05 | 24 | 2 | 68.2453 | 11.812 | 35 | 21.4333 | 0 | N | 68
FMM | 2022-04-16 | 1 | Weekend | AZPS | DN | 2022-03-26 | 1 | 2 | -45.8373 | -37.404 | 0 | -8.4333 | 0 | N | -45
FMM | 2022-04-16 | 2 | Weekend | AZPS | DN | 2022-04-10 | 2 | 4 | -58.3043 | -11.171 | 0 | -47.1333 | 0 | N | -58
FMM | 2022-04-16 | 3 | Weekend | AZPS | DN | 2022-04-10 | 3 | 2 | -46.4103 | -12.277 | 0 | -34.1333 | 0 | N | -46
FMM | 2022-04-16 | 4 | Weekend | AZPS | DN | 2022-04-10 | 4 | 3 | -42.0593 | -11.126 | 0 | -30.9333 | 0 | N | -42
FMM | 2022-04-16 | 5 | Weekend | AZPS | DN | 2022-03-26 | 5 | 3 | -79.4177 | -6.251 | 0 | -73.1667 | 0 | N | -79
FMM | 2022-04-16 | 6 | Weekend | AZPS | DN | 2022-03-26 | 6 | 3 | -82.8627 | 4.104 | 0 | -86.9667 | 0 | N | -82
FMM | 2022-04-16 | 7 | Weekend | AZPS | DN | 2022-03-26 | 7 | 3 | -80.2947 | -6.128 | 0.4 | -74.5667 | 0 | N | -80
FMM | 2022-04-16 | 8 | Weekend | AZPS | DN | 2022-04-02 | 9 | 1 | -140.2007 | 9.766 | -138.2667 | -11.7 | 0 | N | -140
FMM | 2022-04-16 | 9 | Weekend | AZPS | DN | 2022-03-06 | 9 | 4 | -184.6413 | -51.808 | -193.4667 | 60.6333 | 0 | N | -184
FMM | 2022-04-16 | 10 | Weekend | AZPS | DN | 2022-02-20 | 11 | 1 | -178.0973 | -31.464 | -83.8667 | -62.7667 | 0 | N | -178
FMM | 2022-04-16 | 11 | Weekend | AZPS | DN | 2022-03-19 | 11 | 3 | -278.1743 | -132.441 | -139.3333 | -6.4 | 0 | N | -229
FMM | 2022-04-16 | 12 | Weekend | AZPS | DN | 2022-03-13 | 12 | 3 | -207.7747 | -31.908 | -124.8667 | -51 | 0 | N | -207
FMM | 2022-04-16 | 13 | Weekend | AZPS | DN | 2022-03-12 | 13 | 2 | -133.1853 | -52.152 | -13.9 | -67.1333 | 0 | N | -133
FMM | 2022-04-16 | 14 | Weekend | AZPS | DN | 2022-03-27 | 14 | 2 | -160.8 | -74.4 | -81.9 | -4.5 | 0 | N | -160
FMM | 2022-04-16 | 15 | Weekend | AZPS | DN | 2022-03-20 | 15 | 4 | -153.9077 | -96.541 | -59.1333 | 1.7667 | 0 | N | -153
FMM | 2022-04-16 | 16 | Weekend | AZPS | DN | 2022-02-12 | 16 | 3 | -155.319 | 45.981 | -180.9333 | -20.3667 | 0 | N | -155
FMM | 2022-04-16 | 17 | Weekend | AZPS | DN | 2022-03-19 | 17 | 2 | -193.41 | -155.71 | -25.7333 | -11.9667 | 0 | N | -193
FMM | 2022-04-16 | 18 | Weekend | AZPS | DN | 2022-02-13 | 18 | 3 | -103.3547 | -89.688 | 31.6667 | -45.3333 | 0 | N | -103
FMM | 2022-04-16 | 19 | Weekend | AZPS | DN | 2022-03-06 | 19 | 4 | -69.846 | -74.446 | -32 | 36.6 | 0 | N | -69
FMM | 2022-04-16 | 20 | Weekend | AZPS | DN | 2022-03-06 | 21 | 1 | -147.766 | -111.466 | 0 | -36.3 | 0 | N | -147
FMM | 2022-04-16 | 21 | Weekend | AZPS | DN | 2022-03-06 | 21 | 2 | -75.605 | -1.605 | 0 | -74 | 0 | N | -75
FMM | 2022-04-16 | 22 | Weekend | AZPS | DN | 2022-04-10 | 22 | 3 | -62.9667 | 1.8 | -27 | -37.7667 | 0 | N | -62
FMM | 2022-04-16 | 23 | Weekend | AZPS | DN | 2022-02-27 | 23 | 2 | -57.505 | -32.005 | 0 | -25.5 | 0 | N | -57
FMM | 2022-04-16 | 24 | Weekend | AZPS | DN | 2022-03-27 | 1 | 1 | -60.1303 | -21.797 | 0 | -38.3333 | 0 | N | -60
FMM | 2022-04-16 | 1 | Weekend | BANC | UP | 2022-04-09 | 1 | 2 | 16.832 | 16.832 | 0 | 0 | 0 | N | 16
FMM | 2022-04-16 | 3 | Weekend | BANC | UP | 2022-04-09 | 4 | 1 | 7.44 | 7.44 | 0 | 0 | 0 | N | 7
FMM | 2022-04-16 | 4 | Weekend | BANC | UP | 2022-03-13 | 5 | 1 | 25.358 | 25.358 | 0 | 0 | 0 | N | 25
FMM | 2022-04-16 | 5 | Weekend | BANC | UP | 2022-04-03 | 5 | 4 | 12.659 | 12.659 | 0 | 0 | 0 | N | 12
FMM | 2022-04-16 | 6 | Weekend | BANC | UP | 2022-03-26 | 6 | 4 | 13.936 | 13.936 | 0 | 0 | 0 | N | 13
FMM | 2022-04-16 | 7 | Weekend | BANC | UP | 2022-03-19 | 8 | 1 | 15.0687 | 15.082 | -0.013333 | 0 | 0 | N | 15
FMM | 2022-04-16 | 8 | Weekend | BANC | UP | 2022-02-06 | 8 | 4 | 27.8557 | 34.589 | -6.7333 | 0 | 0 | N | 27
FMM | 2022-04-16 | 9 | Weekend | BANC | UP | 2022-02-05 | 10 | 1 | 62.697 | 50.117 | 12.58 | 0 | 0 | N | 62
FMM | 2022-04-16 | 10 | Weekend | BANC | UP | 2022-03-05 | 10 | 4 | 72.8997 | 41.343 | 31.5567 | 0 | 0 | N | 72
FMM | 2022-04-16 | 11 | Weekend | BANC | UP | 2022-03-05 | 11 | 3 | 39.9437 | 25.897 | 14.0467 | 0 | 0 | N | 39
FMM | 2022-04-16 | 12 | Weekend | BANC | UP | 2022-02-26 | 12 | 3 | 39.54 | 24.27 | 15.27 | 0 | 0 | N | 39
FMM | 2022-04-16 | 13 | Weekend | BANC | UP | 2022-03-13 | 13 | 4 | 24.1607 | -9.346 | 33.5067 | 0 | 0 | N | 24
FMM | 2022-04-16 | 14 | Weekend | BANC | UP | 2022-02-26 | 14 | 3 | 116.636 | 53.946 | 62.69 | 0 | 0 | Y | 113
FMM | 2022-04-16 | 15 | Weekend | BANC | UP | 2022-04-03 | 16 | 1 | 62.4083 | 55.965 | 6.4433 | 0 | 0 | N | 62
FMM | 2022-04-16 | 16 | Weekend | BANC | UP | 2022-03-27 | 16 | 2 | 134.185 | 105.995 | 28.19 | 0 | 0 | Y | 113
FMM | 2022-04-16 | 17 | Weekend | BANC | UP | 2022-03-19 | 17 | 3 | 52.1193 | 36.686 | 15.4333 | 0 | 0 | N | 52
FMM | 2022-04-16 | 18 | Weekend | BANC | UP | 2022-02-26 | 18 | 4 | 47.3367 | 47.17 | 0.16667 | 0 | 0 | N | 47
FMM | 2022-04-16 | 19 | Weekend | BANC | UP | 2022-03-13 | 19 | 4 | 53.186 | 50.496 | 2.69 | 0 | 0 | N | 53
FMM | 2022-04-16 | 20 | Weekend | BANC | UP | 2022-02-13 | 21 | 1 | 31.463 | 31.463 | 0 | 0 | 0 | N | 31
FMM | 2022-04-16 | 21 | Weekend | BANC | UP | 2022-02-13 | 21 | 3 | 33.549 | 33.549 | 0 | 0 | 0 | N | 33
FMM | 2022-04-16 | 22 | Weekend | BANC | UP | 2022-03-13 | 22 | 2 | 20.389 | 20.389 | 0 | 0 | 0 | N | 20
FMM | 2022-04-16 | 23 | Weekend | BANC | UP | 2022-03-20 | 23 | 4 | 17.855 | 17.855 | 0 | 0 | 0 | N | 17
FMM | 2022-04-16 | 24 | Weekend | BANC | UP | 2022-02-20 | 24 | 2 | 10.391 | 10.391 | 0 | 0 | 0 | N | 10
FMM | 2022-04-16 | 1 | Weekend | BANC | DN | 2022-02-13 | 1 | 2 | -8.829 | -8.829 | 0 | 0 | 0 | N | -8
FMM | 2022-04-16 | 2 | Weekend | BANC | DN | 2022-03-27 | 2 | 2 | -8.652 | -8.652 | 0 | 0 | 0 | N | -8
FMM | 2022-04-16 | 3 | Weekend | BANC | DN | 2022-03-05 | 3 | 2 | -10.435 | -10.435 | 0 | 0 | 0 | N | -10
FMM | 2022-04-16 | 4 | Weekend | BANC | DN | 2022-03-26 | 4 | 2 | -5.337 | -5.337 | 0 | 0 | 0 | N | -5
FMM | 2022-04-16 | 5 | Weekend | BANC | DN | 2022-02-05 | 5 | 4 | -13.312 | -13.312 | 0 | 0 | 0 | N | -13
FMM | 2022-04-16 | 6 | Weekend | BANC | DN | 2022-02-20 | 6 | 3 | -12.644 | -12.644 | 0 | 0 | 0 | N | -12
FMM | 2022-04-16 | 7 | Weekend | BANC | DN | 2022-02-05 | 8 | 1 | -13.528 | -13.658 | 0.13 | 0 | 0 | N | -13
FMM | 2022-04-16 | 8 | Weekend | BANC | DN | 2022-03-06 | 9 | 1 | -29.5547 | -7.118 | -22.4367 | 0 | 0 | N | -29
FMM | 2022-04-16 | 9 | Weekend | BANC | DN | 2022-03-13 | 10 | 1 | -57.5813 | -13.038 | -44.5433 | 0 | 0 | N | -57
FMM | 2022-04-16 | 10 | Weekend | BANC | DN | 2022-04-10 | 10 | 2 | -61.156 | -15.226 | -45.93 | 0 | 0 | N | -61
FMM | 2022-04-16 | 11 | Weekend | BANC | DN | 2022-03-27 | 12 | 1 | -68.6847 | -37.798 | -30.8867 | 0 | 0 | N | -68
FMM | 2022-04-16 | 12 | Weekend | BANC | DN | 2022-02-05 | 12 | 2 | -63.4643 | -41.861 | -21.6033 | 0 | 0 | N | -63
FMM | 2022-04-16 | 13 | Weekend | BANC | DN | 2022-02-20 | 13 | 4 | -78.8767 | -43.29 | -35.5867 | 0 | 0 | N | -78
FMM | 2022-04-16 | 14 | Weekend | BANC | DN | 2022-03-13 | 14 | 4 | -73.3243 | -25.641 | -47.6833 | 0 | 0 | N | -73
FMM | 2022-04-16 | 15 | Weekend | BANC | DN | 2022-03-05 | 15 | 2 | -80.1207 | -11.894 | -68.2267 | 0 | 0 | N | -80
FMM | 2022-04-16 | 16 | Weekend | BANC | DN | 2022-04-10 | 16 | 4 | -53.658 | -8.808 | -44.85 | 0 | 0 | N | -53
FMM | 2022-04-16 | 17 | Weekend | BANC | DN | 2022-02-13 | 17 | 3 | -54.886 | -48.006 | -6.88 | 0 | 0 | N | -54
FMM | 2022-04-16 | 18 | Weekend | BANC | DN | 2022-02-06 | 18 | 4 | -37.236 | -37.236 | 0 | 0 | 0 | N | -37
FMM | 2022-04-16 | 19 | Weekend | BANC | DN | 2022-02-26 | 20 | 1 | -62.297 | -62.297 | 0 | 0 | 0 | N | -62
FMM | 2022-04-16 | 20 | Weekend | BANC | DN | 2022-03-26 | 20 | 2 | -26.5637 | -26.007 | -0.55667 | 0 | 0 | N | -26
FMM | 2022-04-16 | 21 | Weekend | BANC | DN | 2022-04-02 | 21 | 4 | -22.999 | -22.999 | 0 | 0 | 0 | N | -22
FMM | 2022-04-16 | 22 | Weekend | BANC | DN | 2022-02-26 | 22 | 2 | -13.99 | -13.99 | 0 | 0 | 0 | N | -13
FMM | 2022-04-16 | 23 | Weekend | BANC | DN | 2022-02-12 | 23 | 3 | -24.38 | -24.38 | 0 | 0 | 0 | N | -24
FMM | 2022-04-16 | 24 | Weekend | BANC | DN | 2022-02-19 | 24 | 2 | -16.743 | -16.743 | 0 | 0 | 0 | N | -16
FMM | 2022-04-16 | 1 | Weekend | BCHA | UP | 2022-02-05 | 1 | 2 | 112 | 64 | 0 | 48 | 0 | N | 112
FMM | 2022-04-16 | 2 | Weekend | BCHA | UP | 2022-03-19 | 2 | 4 | 91.333 | 53.333 | 0 | 38 | 0 | N | 91
FMM | 2022-04-16 | 3 | Weekend | BCHA | UP | 2022-02-13 | 3 | 4 | 101 | 23 | 0 | 78 | 0 | N | 101
FMM | 2022-04-16 | 4 | Weekend | BCHA | UP | 2022-04-09 | 4 | 2 | 102.333 | 44.333 | 0 | 58 | 0 | N | 102
FMM | 2022-04-16 | 5 | Weekend | BCHA | UP | 2022-03-12 | 6 | 1 | 100.667 | 59.667 | 0 | 41 | 0 | N | 100
FMM | 2022-04-16 | 6 | Weekend | BCHA | UP | 2022-03-05 | 6 | 3 | 180 | 165 | 0 | 15 | 0 | N | 180
FMM | 2022-04-16 | 7 | Weekend | BCHA | UP | 2022-03-26 | 7 | 4 | 225 | 214 | 0 | 11 | 0 | N | 225
FMM | 2022-04-16 | 8 | Weekend | BCHA | UP | 2022-03-13 | 8 | 4 | 143.333 | 108.333 | 0 | 35 | 0 | N | 143
FMM | 2022-04-16 | 9 | Weekend | BCHA | UP | 2022-02-19 | 9 | 2 | 148.667 | -22.333 | 0 | 171 | 0 | N | 148
FMM | 2022-04-16 | 10 | Weekend | BCHA | UP | 2022-02-19 | 10 | 3 | 185 | 129 | 0 | 56 | 0 | N | 185
FMM | 2022-04-16 | 11 | Weekend | BCHA | UP | 2022-02-05 | 12 | 1 | 117.666 | 72.666 | 0 | 45 | 0 | N | 117
FMM | 2022-04-16 | 12 | Weekend | BCHA | UP | 2022-02-19 | 12 | 3 | 136 | 92 | 0 | 44 | 0 | N | 136
FMM | 2022-04-16 | 13 | Weekend | BCHA | UP | 2022-04-03 | 13 | 4 | 128 | 119 | 0 | 9 | 0 | N | 128
FMM | 2022-04-16 | 14 | Weekend | BCHA | UP | 2022-02-26 | 15 | 1 | 132 | 62 | 0 | 70 | 0 | N | 132
FMM | 2022-04-16 | 15 | Weekend | BCHA | UP | 2022-04-10 | 15 | 3 | 165 | 162 | 0 | 3 | 0 | N | 165
FMM | 2022-04-16 | 16 | Weekend | BCHA | UP | 2022-04-02 | 16 | 2 | 208.333 | 194.333 | 0 | 14 | 0 | N | 208
FMM | 2022-04-16 | 17 | Weekend | BCHA | UP | 2022-02-26 | 18 | 1 | 297 | 193 | 0 | 104 | 0 | N | 297
FMM | 2022-04-16 | 18 | Weekend | BCHA | UP | 2022-02-06 | 19 | 1 | 145 | 151 | 0 | -6 | 0 | N | 145
FMM | 2022-04-16 | 19 | Weekend | BCHA | UP | 2022-03-20 | 20 | 1 | 177 | 125 | 0 | 52 | 0 | N | 177
FMM | 2022-04-16 | 20 | Weekend | BCHA | UP | 2022-03-06 | 20 | 2 | 248 | 179 | 0 | 69 | 0 | N | 248
FMM | 2022-04-16 | 21 | Weekend | BCHA | UP | 2022-03-19 | 21 | 2 | 312 | 405 | 0 | -93 | 0 | N | 312
FMM | 2022-04-16 | 22 | Weekend | BCHA | UP | 2022-03-27 | 23 | 1 | 126.667 | 130.667 | 0 | -4 | 0 | N | 126
FMM | 2022-04-16 | 23 | Weekend | BCHA | UP | 2022-02-12 | 23 | 3 | 137 | 81 | 0 | 56 | 0 | N | 137
FMM | 2022-04-16 | 24 | Weekend | BCHA | UP | 2022-03-19 | 24 | 4 | 319.667 | 312.667 | 0 | 7 | 0 | N | 319
FMM | 2022-04-16 | 1 | Weekend | BCHA | DN | 2022-02-19 | 1 | 4 | -143.333 | -72.333 | 0 | -71 | 0 | N | -143
FMM | 2022-04-16 | 2 | Weekend | BCHA | DN | 2022-02-05 | 3 | 1 | -137.667 | -58.667 | 0 | -79 | 0 | N | -137
FMM | 2022-04-16 | 3 | Weekend | BCHA | DN | 2022-02-05 | 3 | 2 | -183 | -82 | 0 | -101 | 0 | N | -183
FMM | 2022-04-16 | 4 | Weekend | BCHA | DN | 2022-03-12 | 4 | 2 | -124.667 | -54.667 | 0 | -70 | 0 | N | -124
FMM | 2022-04-16 | 5 | Weekend | BCHA | DN | 2022-03-13 | 5 | 3 | -101 | -88 | 0 | -13 | 0 | N | -101
FMM | 2022-04-16 | 6 | Weekend | BCHA | DN | 2022-02-13 | 6 | 3 | -131.333 | -84.333 | 0 | -47 | 0 | N | -131
FMM | 2022-04-16 | 7 | Weekend | BCHA | DN | 2022-03-06 | 8 | 1 | -131 | -75 | 0 | -56 | 0 | N | -131
FMM | 2022-04-16 | 8 | Weekend | BCHA | DN | 2022-03-26 | 9 | 1 | -152 | -142 | 0 | -10 | 0 | N | -152
FMM | 2022-04-16 | 9 | Weekend | BCHA | DN | 2022-03-06 | 10 | 1 | -174.333 | -142.333 | 0 | -32 | 0 | N | -174
FMM | 2022-04-16 | 10 | Weekend | BCHA | DN | 2022-02-12 | 10 | 4 | -224 | -240 | 0 | 16 | 0 | N | -224
FMM | 2022-04-16 | 11 | Weekend | BCHA | DN | 2022-02-27 | 11 | 4 | -203 | -188 | 0 | -15 | 0 | N | -203
FMM | 2022-04-16 | 12 | Weekend | BCHA | DN | 2022-02-12 | 12 | 4 | -226.334 | -171.334 | 0 | -55 | 0 | N | -226
FMM | 2022-04-16 | 13 | Weekend | BCHA | DN | 2022-02-12 | 13 | 2 | -163.334 | -59.334 | 0 | -104 | 0 | N | -163
FMM | 2022-04-16 | 14 | Weekend | BCHA | DN | 2022-02-05 | 15 | 1 | -138.334 | -37.334 | 0 | -101 | 0 | N | -138
FMM | 2022-04-16 | 15 | Weekend | BCHA | DN | 2022-03-06 | 15 | 4 | -166.333 | -98.333 | 0 | -68 | 0 | N | -166
FMM | 2022-04-16 | 16 | Weekend | BCHA | DN | 2022-02-12 | 16 | 4 | -122.333 | -87.333 | 0 | -35 | 0 | N | -122
FMM | 2022-04-16 | 17 | Weekend | BCHA | DN | 2022-02-20 | 17 | 4 | -183.667 | -174.667 | 0 | -9 | 0 | N | -183
FMM | 2022-04-16 | 18 | Weekend | BCHA | DN | 2022-02-13 | 18 | 4 | -237.334 | -194.334 | 0 | -43 | 0 | N | -237
FMM | 2022-04-16 | 19 | Weekend | BCHA | DN | 2022-02-27 | 19 | 3 | -219 | -157 | 0 | -62 | 0 | N | -219
FMM | 2022-04-16 | 20 | Weekend | BCHA | DN | 2022-04-10 | 21 | 1 | -189.667 | -189.667 | 0 | 0 | 0 | N | -189
FMM | 2022-04-16 | 21 | Weekend | BCHA | DN | 2022-02-06 | 21 | 3 | -180.667 | -144.667 | 0 | -36 | 0 | N | -180
FMM | 2022-04-16 | 22 | Weekend | BCHA | DN | 2022-03-19 | 22 | 2 | -561 | -480 | 0 | -81 | 0 | N | -314
FMM | 2022-04-16 | 23 | Weekend | BCHA | DN | 2022-03-20 | 24 | 1 | -153.333 | -138.333 | 0 | -15 | 0 | N | -153
FMM | 2022-04-16 | 24 | Weekend | BCHA | DN | 2022-04-03 | 24 | 4 | -131 | -163 | 0 | 32 | 0 | N | -131
FMM | 2022-04-16 | 1 | Weekend | CISO | UP | 2022-03-13 | 1 | 4 | 530.6658 | 64.64 | 0 | 466.0258 | 0 | N | 530
FMM | 2022-04-16 | 2 | Weekend | CISO | UP | 2022-03-06 | 2 | 3 | 381.9071 | -64.22 | 0 | 446.1271 | 0 | N | 381
FMM | 2022-04-16 | 3 | Weekend | CISO | UP | 2022-02-20 | 4 | 1 | 434.5977 | 27.07 | 0 | 407.5277 | 0 | N | 434
FMM | 2022-04-16 | 4 | Weekend | CISO | UP | 2022-03-06 | 4 | 2 | 396.679 | 221.36 | 0 | 175.319 | 0 | N | 396
FMM | 2022-04-16 | 5 | Weekend | CISO | UP | 2022-03-05 | 5 | 3 | 516.046 | 110.5 | 0 | 405.546 | 0 | N | 516
FMM | 2022-04-16 | 6 | Weekend | CISO | UP | 2022-04-02 | 6 | 3 | 777.5732 | 132.18 | 0 | 645.3932 | 0 | N | 777
FMM | 2022-04-16 | 7 | Weekend | CISO | UP | 2022-03-13 | 7 | 2 | 964.8975 | -76.07 | 0 | 1040.9675 | 0 | N | 964
FMM | 2022-04-16 | 8 | Weekend | CISO | UP | 2022-03-20 | 8 | 4 | 1287.3311 | 126.51 | 917.9708 | 242.8503 | 0 | N | 1287
FMM | 2022-04-16 | 9 | Weekend | CISO | UP | 2022-03-19 | 9 | 3 | 2072.7187 | 267.17 | 1606.6833 | 198.8654 | 0 | N | 2072
FMM | 2022-04-16 | 10 | Weekend | CISO | UP | 2022-03-19 | 10 | 3 | 1654.7514 | 269.83 | 706.3397 | 678.5817 | 0 | N | 1654
FMM | 2022-04-16 | 11 | Weekend | CISO | UP | 2022-03-05 | 11 | 3 | 717.1913 | 477.7 | 414.5288 | -175.0375 | 0 | N | 717
FMM | 2022-04-16 | 12 | Weekend | CISO | UP | 2022-02-26 | 12 | 4 | 512.2633 | 67.51 | 475.6323 | -30.879 | 0 | N | 512
FMM | 2022-04-16 | 13 | Weekend | CISO | UP | 2022-02-26 | 13 | 2 | 399.1786 | -21.92 | 319.154 | 101.9445 | 0 | N | 399
FMM | 2022-04-16 | 14 | Weekend | CISO | UP | 2022-03-05 | 14 | 4 | 1441.7589 | 0.26 | 976.5379 | 464.961 | 0 | N | 1441
FMM | 2022-04-16 | 15 | Weekend | CISO | UP | 2022-02-26 | 15 | 3 | 1745.5276 | 475.85 | 1440.7557 | -171.0781 | 0 | N | 1745
FMM | 2022-04-16 | 16 | Weekend | CISO | UP | 2022-02-20 | 16 | 4 | 1694.3043 | 314.3 | 1313.4986 | 66.5058 | 0 | N | 1694
FMM | 2022-04-16 | 17 | Weekend | CISO | UP | 2022-03-19 | 18 | 1 | 1375.7101 | -95.91 | 1464.4484 | 7.1717 | 0 | N | 1375
FMM | 2022-04-16 | 18 | Weekend | CISO | UP | 2022-03-13 | 18 | 4 | 1992.3982 | 230.91 | 966.8048 | 794.6833 | 0 | N | 1992
FMM | 2022-04-16 | 19 | Weekend | CISO | UP | 2022-04-09 | 19 | 3 | 1298.8041 | 1034.55 | 416.2127 | -151.9586 | 0 | N | 1298
FMM | 2022-04-16 | 20 | Weekend | CISO | UP | 2022-02-13 | 21 | 1 | 617.8063 | 411.38 | 0 | 206.4263 | 0 | N | 617
FMM | 2022-04-16 | 21 | Weekend | CISO | UP | 2022-03-05 | 22 | 1 | 636.7236 | 270.58 | 0 | 366.1436 | 0 | N | 636
FMM | 2022-04-16 | 22 | Weekend | CISO | UP | 2022-04-09 | 22 | 4 | 632.7912 | 153.23 | 0 | 479.5612 | 0 | N | 632
FMM | 2022-04-16 | 23 | Weekend | CISO | UP | 2022-04-10 | 23 | 3 | 738.0643 | 298.75 | 0 | 439.3143 | 0 | N | 738
FMM | 2022-04-16 | 24 | Weekend | CISO | UP | 2022-03-13 | 24 | 4 | 801.8454 | 30.02 | 0 | 771.8254 | 0 | N | 801
FMM | 2022-04-16 | 1 | Weekend | CISO | DN | 2022-03-05 | 1 | 4 | -745.3065 | -192.64 | 0 | -552.6665 | 0 | N | -745
FMM | 2022-04-16 | 2 | Weekend | CISO | DN | 2022-04-02 | 2 | 2 | -354.3286 | -54.96 | 0 | -299.3686 | 0 | N | -354
FMM | 2022-04-16 | 3 | Weekend | CISO | DN | 2022-03-26 | 4 | 1 | -190.072 | -16.95 | 0 | -173.122 | 0 | N | -190
FMM | 2022-04-16 | 4 | Weekend | CISO | DN | 2022-03-26 | 4 | 3 | -148.012 | 30.8 | 0 | -178.812 | 0 | N | -148
FMM | 2022-04-16 | 5 | Weekend | CISO | DN | 2022-03-13 | 5 | 3 | -243.3801 | -103.64 | 0 | -139.7401 | 0 | N | -243
FMM | 2022-04-16 | 6 | Weekend | CISO | DN | 2022-04-10 | 7 | 1 | -360.9596 | -120.24 | 2.0667 | -242.7863 | 0 | N | -360
FMM | 2022-04-16 | 7 | Weekend | CISO | DN | 2022-03-06 | 7 | 4 | -470.5712 | 60.8 | -676.3225 | 144.9513 | 0 | N | -470
FMM | 2022-04-16 | 8 | Weekend | CISO | DN | 2022-03-06 | 9 | 1 | -958.3497 | -579.63 | -200.3307 | -178.389 | 0 | N | -958
FMM | 2022-04-16 | 9 | Weekend | CISO | DN | 2022-02-05 | 9 | 2 | -891.4172 | -187.23 | -691.6015 | -12.5857 | 0 | N | -891
FMM | 2022-04-16 | 10 | Weekend | CISO | DN | 2022-04-03 | 10 | 3 | -1384.3371 | 78.15 | -1129.1664 | -333.3207 | 0 | N | -1384
FMM | 2022-04-16 | 11 | Weekend | CISO | DN | 2022-04-03 | 11 | 4 | -1818.5156 | 295.77 | -1565.8868 | -548.3988 | 0 | N | -1682
FMM | 2022-04-16 | 12 | Weekend | CISO | DN | 2022-03-26 | 13 | 1 | -1456.2473 | -203.62 | -1017.501 | -235.1263 | 0 | N | -1456
FMM | 2022-04-16 | 13 | Weekend | CISO | DN | 2022-03-26 | 13 | 2 | -1525.8984 | -190.06 | -1097.1671 | -238.6713 | 0 | N | -1525
FMM | 2022-04-16 | 14 | Weekend | CISO | DN | 2022-03-19 | 15 | 1 | -1134.5317 | 73.93 | -692.8998 | -515.562 | 0 | N | -1134
FMM | 2022-04-16 | 15 | Weekend | CISO | DN | 2022-03-06 | 16 | 1 | -1254.4398 | -245.72 | -252.2808 | -756.439 | 0 | N | -1254
FMM | 2022-04-16 | 16 | Weekend | CISO | DN | 2022-04-02 | 16 | 3 | -908.9778 | -467.03 | -661.082 | 219.1341 | 0 | N | -908
FMM | 2022-04-16 | 17 | Weekend | CISO | DN | 2022-02-13 | 17 | 3 | -1179.0394 | -385.5 | -812.1844 | 18.645 | 0 | N | -1179
FMM | 2022-04-16 | 18 | Weekend | CISO | DN | 2022-02-13 | 19 | 1 | -721.8274 | -822.26 | -0.57667 | 101.0093 | 0 | N | -721
FMM | 2022-04-16 | 19 | Weekend | CISO | DN | 2022-03-05 | 19 | 3 | -540.6779 | -154.45 | 0 | -386.2279 | 0 | N | -540
FMM | 2022-04-16 | 20 | Weekend | CISO | DN | 2022-03-06 | 20 | 4 | -383.4615 | -99.52 | 0 | -283.9415 | 0 | N | -383
FMM | 2022-04-16 | 21 | Weekend | CISO | DN | 2022-04-02 | 21 | 2 | -348.6676 | -468.78 | 0 | 120.1124 | 0 | N | -348
FMM | 2022-04-16 | 22 | Weekend | CISO | DN | 2022-03-06 | 23 | 1 | -272.0549 | -42.38 | 0 | -229.6749 | 0 | N | -272
FMM | 2022-04-16 | 23 | Weekend | CISO | DN | 2022-02-05 | 24 | 1 | -273.355 | -117.32 | 0 | -156.035 | 0 | N | -273
FMM | 2022-04-16 | 24 | Weekend | CISO | DN | 2022-02-19 | 24 | 2 | -219.1136 | -134.69 | 0 | -84.4236 | 0 | N | -219
FMM | 2022-04-16 | 1 | Weekend | IPCO | UP | 2022-03-13 | 1 | 2 | 101.9413 | 8.398 | 0 | 93.5433 | 0 | N | 101
FMM | 2022-04-16 | 2 | Weekend | IPCO | UP | 2022-03-27 | 2 | 2 | 81.9623 | 16.799 | 0 | 65.1633 | 0 | N | 81
FMM | 2022-04-16 | 3 | Weekend | IPCO | UP | 2022-03-27 | 3 | 4 | 81.034 | -3.336 | 0 | 84.37 | 0 | N | 81
FMM | 2022-04-16 | 4 | Weekend | IPCO | UP | 2022-04-03 | 5 | 1 | 65.8627 | 13.086 | 0 | 52.7767 | 0 | N | 65
FMM | 2022-04-16 | 5 | Weekend | IPCO | UP | 2022-03-27 | 5 | 2 | 74.2633 | 10.42 | 0 | 63.8433 | 0 | N | 74
FMM | 2022-04-16 | 6 | Weekend | IPCO | UP | 2022-02-06 | 6 | 3 | 79.4123 | 11.599 | 0 | 67.8133 | 0 | N | 79
FMM | 2022-04-16 | 7 | Weekend | IPCO | UP | 2022-02-12 | 8 | 1 | 78.6313 | 12.268 | -2.0533 | 68.4167 | 0 | N | 78
FMM | 2022-04-16 | 8 | Weekend | IPCO | UP | 2022-04-10 | 8 | 4 | 83.8663 | 27.933 | 20.77 | 35.1633 | 0 | N | 83
FMM | 2022-04-16 | 9 | Weekend | IPCO | UP | 2022-04-10 | 9 | 2 | 115.803 | 26.953 | 45.32 | 43.53 | 0 | N | 115
FMM | 2022-04-16 | 10 | Weekend | IPCO | UP | 2022-03-27 | 11 | 1 | 131.6917 | -42.055 | 16.7667 | 156.98 | 0 | N | 131
FMM | 2022-04-16 | 11 | Weekend | IPCO | UP | 2022-03-13 | 12 | 1 | 171.933 | 20.403 | 14.9467 | 136.5833 | 0 | Y | 159
FMM | 2022-04-16 | 12 | Weekend | IPCO | UP | 2022-03-19 | 13 | 1 | 141.3267 | -6.22 | 40.03 | 107.5167 | 0 | N | 141
FMM | 2022-04-16 | 13 | Weekend | IPCO | UP | 2022-03-27 | 14 | 1 | 181.438 | 15.158 | 0.86 | 165.42 | 0 | Y | 159
FMM | 2022-04-16 | 14 | Weekend | IPCO | UP | 2022-04-10 | 15 | 1 | 123.971 | 4.881 | 48.69 | 70.4 | 0 | N | 123
FMM | 2022-04-16 | 15 | Weekend | IPCO | UP | 2022-03-27 | 15 | 2 | 151.1677 | -6.029 | 20.7667 | 136.43 | 0 | N | 151
FMM | 2022-04-16 | 16 | Weekend | IPCO | UP | 2022-02-20 | 16 | 3 | 94.6883 | 71.145 | 50.0467 | -26.5033 | 0 | N | 94
FMM | 2022-04-16 | 17 | Weekend | IPCO | UP | 2022-02-19 | 17 | 3 | 103.6733 | 3.52 | 71.4367 | 28.7167 | 0 | N | 103
FMM | 2022-04-16 | 18 | Weekend | IPCO | UP | 2022-03-27 | 19 | 1 | 111.982 | 2.392 | 59.0767 | 50.5133 | 0 | N | 111
FMM | 2022-04-16 | 19 | Weekend | IPCO | UP | 2022-02-13 | 19 | 3 | 104.3967 | 56.77 | 0 | 47.6267 | 0 | N | 104
FMM | 2022-04-16 | 20 | Weekend | IPCO | UP | 2022-02-12 | 20 | 2 | 69.276 | 9.076 | 0 | 60.2 | 0 | N | 69
FMM | 2022-04-16 | 21 | Weekend | IPCO | UP | 2022-03-12 | 22 | 1 | 84.4933 | 29.72 | 0 | 54.7733 | 0 | N | 84
FMM | 2022-04-16 | 22 | Weekend | IPCO | UP | 2022-04-03 | 22 | 2 | 92.143 | 34.643 | 0 | 57.5 | 0 | N | 92
FMM | 2022-04-16 | 23 | Weekend | IPCO | UP | 2022-03-13 | 23 | 4 | 81.7963 | -8.767 | 0 | 90.5633 | 0 | N | 81
FMM | 2022-04-16 | 24 | Weekend | IPCO | UP | 2022-03-12 | 24 | 4 | 88.7003 | 9.627 | 0 | 79.0733 | 0 | N | 88
FMM | 2022-04-16 | 1 | Weekend | IPCO | DN | 2022-02-27 | 2 | 1 | -49.6847 | -10.638 | 0 | -39.0467 | 0 | N | -49
FMM | 2022-04-16 | 2 | Weekend | IPCO | DN | 2022-02-06 | 3 | 1 | -58.9003 | 6.513 | 0 | -65.4133 | 0 | N | -58
FMM | 2022-04-16 | 3 | Weekend | IPCO | DN | 2022-02-06 | 3 | 3 | -88.1093 | 14.014 | 0 | -102.1233 | 0 | N | -88
FMM | 2022-04-16 | 4 | Weekend | IPCO | DN | 2022-03-19 | 5 | 1 | -88.3073 | -3.814 | 0 | -84.4933 | 0 | N | -88
FMM | 2022-04-16 | 5 | Weekend | IPCO | DN | 2022-03-13 | 5 | 3 | -282.616 | -5.946 | 0 | -276.67 | 0 | N | -223
FMM | 2022-04-16 | 6 | Weekend | IPCO | DN | 2022-04-02 | 6 | 4 | -74.303 | 1.677 | 0 | -75.98 | 0 | N | -74
FMM | 2022-04-16 | 7 | Weekend | IPCO | DN | 2022-03-13 | 8 | 1 | -209.566 | -41.156 | 0.026667 | -168.4367 | 0 | N | -209
FMM | 2022-04-16 | 8 | Weekend | IPCO | DN | 2022-04-03 | 8 | 4 | -165.1237 | -26.107 | -81.24 | -57.7767 | 0 | N | -165
FMM | 2022-04-16 | 9 | Weekend | IPCO | DN | 2022-03-13 | 9 | 4 | -186.6097 | 29.747 | -5.75 | -210.6067 | 0 | N | -186
FMM | 2022-04-16 | 10 | Weekend | IPCO | DN | 2022-04-02 | 10 | 4 | -161.595 | 21.995 | -18.9867 | -164.6033 | 0 | N | -161
FMM | 2022-04-16 | 11 | Weekend | IPCO | DN | 2022-04-02 | 11 | 4 | -115.0543 | -3.221 | 7.93 | -119.7633 | 0 | N | -115
FMM | 2022-04-16 | 12 | Weekend | IPCO | DN | 2022-02-27 | 12 | 2 | -135.3257 | -21.039 | -39.6167 | -74.67 | 0 | N | -135
FMM | 2022-04-16 | 13 | Weekend | IPCO | DN | 2022-03-13 | 14 | 1 | -128.598 | -11.558 | -88.99 | -28.05 | 0 | N | -128
FMM | 2022-04-16 | 14 | Weekend | IPCO | DN | 2022-03-06 | 14 | 3 | -150.0077 | 3.159 | -73.7 | -79.4667 | 0 | N | -150
FMM | 2022-04-16 | 15 | Weekend | IPCO | DN | 2022-02-05 | 16 | 1 | -218.047 | 4.993 | -79.56 | -143.48 | 0 | N | -218
FMM | 2022-04-16 | 16 | Weekend | IPCO | DN | 2022-03-06 | 16 | 2 | -130.904 | 24.546 | -65.92 | -89.53 | 0 | N | -130
FMM | 2022-04-16 | 17 | Weekend | IPCO | DN | 2022-03-13 | 17 | 4 | -146.6563 | 19.857 | -59.26 | -107.2533 | 0 | N | -146
FMM | 2022-04-16 | 18 | Weekend | IPCO | DN | 2022-02-20 | 18 | 3 | -240.9767 | -37.07 | 0 | -203.9067 | 0 | N | -223
FMM | 2022-04-16 | 19 | Weekend | IPCO | DN | 2022-02-20 | 19 | 2 | -202.3317 | -2.715 | 0 | -199.6167 | 0 | N | -202
FMM | 2022-04-16 | 20 | Weekend | IPCO | DN | 2022-02-20 | 20 | 2 | -182.54 | -10.02 | 0 | -172.52 | 0 | N | -182
FMM | 2022-04-16 | 21 | Weekend | IPCO | DN | 2022-02-05 | 22 | 1 | -141.06 | 10.93 | 0 | -151.99 | 0 | N | -141
FMM | 2022-04-16 | 22 | Weekend | IPCO | DN | 2022-02-05 | 22 | 4 | -203.9397 | 7.677 | 0 | -211.6167 | 0 | N | -203
FMM | 2022-04-16 | 23 | Weekend | IPCO | DN | 2022-04-09 | 23 | 2 | -147.7137 | 19.353 | 0 | -167.0667 | 0 | N | -147
FMM | 2022-04-16 | 24 | Weekend | IPCO | DN | 2022-02-20 | 24 | 2 | -171.801 | 1.969 | 0 | -173.77 | 0 | N | -171
FMM | 2022-04-16 | 1 | Weekend | LADWP | UP | 2022-02-06 | 2 | 1 | 110.8946 | -3.156 | 0 | 114.0506 | 0 | N | 110
FMM | 2022-04-16 | 2 | Weekend | LADWP | UP | 2022-02-06 | 2 | 2 | 165.6044 | -12.149 | 0 | 177.7534 | 0 | N | 165
FMM | 2022-04-16 | 3 | Weekend | LADWP | UP | 2022-03-06 | 3 | 4 | 82.0585 | 1.135 | 0 | 80.9235 | 0 | N | 82
FMM | 2022-04-16 | 4 | Weekend | LADWP | UP | 2022-02-13 | 5 | 1 | 72.145 | 15.422 | 0 | 56.723 | 0 | N | 72
FMM | 2022-04-16 | 5 | Weekend | LADWP | UP | 2022-03-06 | 5 | 3 | 143.7643 | -1.937 | 0 | 145.7013 | 0 | N | 143
FMM | 2022-04-16 | 6 | Weekend | LADWP | UP | 2022-03-19 | 6 | 2 | 104.9133 | 11.04 | 0 | 93.8733 | 0 | N | 104
FMM | 2022-04-16 | 7 | Weekend | LADWP | UP | 2022-03-06 | 7 | 4 | 93.8535 | 30.527 | 26.7068 | 36.6197 | 0 | N | 93
FMM | 2022-04-16 | 8 | Weekend | LADWP | UP | 2022-03-06 | 9 | 1 | 130.0822 | -22.317 | 65.5432 | 86.856 | 0 | N | 130
FMM | 2022-04-16 | 9 | Weekend | LADWP | UP | 2022-03-13 | 9 | 3 | 277.0045 | -6.701 | 269.5219 | 14.1837 | 0 | N | 277
FMM | 2022-04-16 | 10 | Weekend | LADWP | UP | 2022-03-19 | 10 | 3 | 245.5746 | 60.532 | 186.9293 | -1.8867 | 0 | N | 245
FMM | 2022-04-16 | 11 | Weekend | LADWP | UP | 2022-04-03 | 11 | 2 | 152.0641 | 16.331 | 84.4171 | 51.316 | 0 | N | 152
FMM | 2022-04-16 | 12 | Weekend | LADWP | UP | 2022-02-20 | 13 | 1 | 113.2408 | -16.957 | 122.338 | 7.8598 | 0 | N | 113
FMM | 2022-04-16 | 13 | Weekend | LADWP | UP | 2022-03-06 | 14 | 1 | 149.0231 | 41.153 | 92.1378 | 15.7323 | 0 | N | 149
FMM | 2022-04-16 | 14 | Weekend | LADWP | UP | 2022-02-26 | 14 | 3 | 112.5806 | 19.203 | 101.7317 | -8.3541 | 0 | N | 112
FMM | 2022-04-16 | 15 | Weekend | LADWP | UP | 2022-02-20 | 15 | 3 | 307.6719 | 69.297 | 272.7063 | -34.3314 | 0 | N | 307
FMM | 2022-04-16 | 16 | Weekend | LADWP | UP | 2022-04-10 | 16 | 3 | 205.7913 | 23.612 | 21.9 | 160.2793 | 0 | N | 205
FMM | 2022-04-16 | 17 | Weekend | LADWP | UP | 2022-03-19 | 17 | 2 | 141.6516 | 20.645 | 131.4976 | -10.491 | 0 | N | 141
FMM | 2022-04-16 | 18 | Weekend | LADWP | UP | 2022-03-27 | 19 | 1 | 161.4906 | 26.126 | 57.8822 | 77.4823 | 0 | N | 161
FMM | 2022-04-16 | 19 | Weekend | LADWP | UP | 2022-03-20 | 20 | 1 | 116.2125 | 8.93 | -1.6049 | 108.8873 | 0 | N | 116
FMM | 2022-04-16 | 20 | Weekend | LADWP | UP | 2022-03-20 | 20 | 4 | 144.3253 | 22.808 | 0 | 121.5173 | 0 | N | 144
FMM | 2022-04-16 | 21 | Weekend | LADWP | UP | 2022-02-13 | 21 | 4 | 135.83 | 71.109 | 0 | 64.721 | 0 | N | 135
FMM | 2022-04-16 | 22 | Weekend | LADWP | UP | 2022-03-19 | 22 | 3 | 59.7867 | 6.633 | 0 | 53.1537 | 0 | N | 59
FMM | 2022-04-16 | 23 | Weekend | LADWP | UP | 2022-02-12 | 23 | 2 | 67.044 | -3.926 | 0 | 70.97 | 0 | N | 67
FMM | 2022-04-16 | 24 | Weekend | LADWP | UP | 2022-03-21 | 1 | 1 | 84.776 | 2.585 | 0 | 82.191 | 0 | N | 84
FMM | 2022-04-16 | 1 | Weekend | LADWP | DN | 2022-03-27 | 1 | 4 | -121.253 | 2.167 | 0 | -123.42 | 0 | N | -121
FMM | 2022-04-16 | 2 | Weekend | LADWP | DN | 2022-02-12 | 2 | 3 | -76.7859 | -2.115 | 0 | -74.6709 | 0 | N | -76
FMM | 2022-04-16 | 3 | Weekend | LADWP | DN | 2022-04-03 | 3 | 4 | -92.1217 | 1.574 | 0 | -93.6957 | 0 | N | -92
FMM | 2022-04-16 | 4 | Weekend | LADWP | DN | 2022-02-06 | 5 | 1 | -100.8382 | -1.387 | 0 | -99.4512 | 0 | N | -100
FMM | 2022-04-16 | 5 | Weekend | LADWP | DN | 2022-02-20 | 5 | 3 | -76.1 | 0.333 | 0 | -76.433 | 0 | N | -76
FMM | 2022-04-16 | 6 | Weekend | LADWP | DN | 2022-02-06 | 7 | 1 | -63.485 | 12.519 | 0 | -76.004 | 0 | N | -63
FMM | 2022-04-16 | 7 | Weekend | LADWP | DN | 2022-02-19 | 8 | 1 | -82.9744 | -3.46 | -76.7211 | -2.7933 | 0 | N | -82
FMM | 2022-04-16 | 8 | Weekend | LADWP | DN | 2022-02-27 | 9 | 1 | -132.1208 | -25.823 | -87.2011 | -19.0967 | 0 | N | -132
FMM | 2022-04-16 | 9 | Weekend | LADWP | DN | 2022-03-26 | 9 | 3 | -130.8643 | 22.121 | -189.392 | 36.4067 | 0 | N | -130
FMM | 2022-04-16 | 10 | Weekend | LADWP | DN | 2022-02-27 | 10 | 4 | -187.0345 | 14.422 | -174.2931 | -27.1633 | 0 | N | -187
FMM | 2022-04-16 | 11 | Weekend | LADWP | DN | 2022-03-13 | 12 | 1 | -318.2395 | -2.6 | -178.3641 | -137.2753 | 0 | N | -279
FMM | 2022-04-16 | 12 | Weekend | LADWP | DN | 2022-03-06 | 12 | 4 | -270.8515 | -16.786 | 6.037 | -260.1025 | 0 | N | -270
FMM | 2022-04-16 | 13 | Weekend | LADWP | DN | 2022-03-13 | 13 | 2 | -211.069 | 22.027 | -216.6695 | -16.4265 | 0 | N | -211
FMM | 2022-04-16 | 14 | Weekend | LADWP | DN | 2022-04-03 | 14 | 3 | -180.1148 | -22.394 | -71.7753 | -85.9455 | 0 | N | -180
FMM | 2022-04-16 | 15 | Weekend | LADWP | DN | 2022-03-20 | 15 | 2 | -164.8994 | 4.071 | -120.027 | -48.9433 | 0 | N | -164
FMM | 2022-04-16 | 16 | Weekend | LADWP | DN | 2022-04-03 | 17 | 1 | -195.0625 | 20.774 | -221.73 | 5.8935 | 0 | N | -195
FMM | 2022-04-16 | 17 | Weekend | LADWP | DN | 2022-03-20 | 17 | 3 | -222.1271 | 7.943 | -50.9727 | -179.0973 | 0 | N | -222
FMM | 2022-04-16 | 18 | Weekend | LADWP | DN | 2022-03-13 | 18 | 2 | -216.9045 | -23.595 | -164.368 | -28.9415 | 0 | N | -216
FMM | 2022-04-16 | 19 | Weekend | LADWP | DN | 2022-04-02 | 19 | 2 | -140.5802 | 0.228 | 35.8339 | -176.6422 | 0 | N | -140
FMM | 2022-04-16 | 20 | Weekend | LADWP | DN | 2022-04-09 | 20 | 2 | -156.7604 | -66.712 | -1.5801 | -88.4683 | 0 | N | -156
FMM | 2022-04-16 | 21 | Weekend | LADWP | DN | 2022-03-20 | 22 | 1 | -140.9887 | 50.983 | 0 | -191.9717 | 0 | N | -140
FMM | 2022-04-16 | 22 | Weekend | LADWP | DN | 2022-04-03 | 22 | 2 | -128.2943 | 32.384 | 0 | -160.6783 | 0 | N | -128
FMM | 2022-04-16 | 23 | Weekend | LADWP | DN | 2022-03-05 | 23 | 4 | -237.4923 | -4.295 | 0 | -233.1973 | 0 | N | -237
FMM | 2022-04-16 | 24 | Weekend | LADWP | DN | 2022-03-06 | 24 | 3 | -128.3462 | -25.6 | 0 | -102.7462 | 0 | N | -128
FMM | 2022-04-16 | 1 | Weekend | NEVP | UP | 2022-03-13 | 1 | 4 | 35.0173 | 35.354 | 0 | -0.33666 | 0 | N | 35
FMM | 2022-04-16 | 2 | Weekend | NEVP | UP | 2022-03-05 | 2 | 4 | 63.153 | 46.423 | 0 | 16.73 | 0 | N | 63
FMM | 2022-04-16 | 3 | Weekend | NEVP | UP | 2022-04-02 | 3 | 4 | 79.923 | 76.153 | 0 | 3.77 | 0 | N | 79
FMM | 2022-04-16 | 4 | Weekend | NEVP | UP | 2022-04-09 | 4 | 4 | 85.673 | 85.883 | 0 | -0.21 | 0 | N | 85
FMM | 2022-04-16 | 5 | Weekend | NEVP | UP | 2022-04-02 | 6 | 1 | 55.0773 | 39.864 | 0 | 15.2133 | 0 | N | 55
FMM | 2022-04-16 | 6 | Weekend | NEVP | UP | 2022-04-02 | 6 | 2 | 115.0723 | 100.199 | 0 | 14.8733 | 0 | N | 115
FMM | 2022-04-16 | 7 | Weekend | NEVP | UP | 2022-04-09 | 8 | 1 | 113.4923 | -13.331 | 115.7467 | 11.0767 | 0 | N | 113
FMM | 2022-04-16 | 8 | Weekend | NEVP | UP | 2022-03-27 | 9 | 1 | 268.423 | 2.583 | 259.6633 | 6.1767 | 0 | N | 268
FMM | 2022-04-16 | 9 | Weekend | NEVP | UP | 2022-03-13 | 9 | 4 | 397.505 | 97.085 | 272.37 | 28.05 | 0 | Y | 332
FMM | 2022-04-16 | 10 | Weekend | NEVP | UP | 2022-03-20 | 10 | 3 | 294.8893 | 31.666 | 260.09 | 3.1333 | 0 | N | 294
FMM | 2022-04-16 | 11 | Weekend | NEVP | UP | 2022-03-20 | 12 | 1 | 464.832 | 142.702 | 326.1133 | -3.9833 | 0 | Y | 332
FMM | 2022-04-16 | 12 | Weekend | NEVP | UP | 2022-03-06 | 12 | 4 | 277.8627 | 19.056 | 257.0767 | 1.73 | 0 | N | 277
FMM | 2022-04-16 | 13 | Weekend | NEVP | UP | 2022-04-10 | 13 | 2 | 173.4043 | 79.091 | 81.69 | 12.6233 | 0 | N | 173
FMM | 2022-04-16 | 14 | Weekend | NEVP | UP | 2022-03-06 | 14 | 2 | 163.7213 | 102.178 | 55.9733 | 5.57 | 0 | N | 163
FMM | 2022-04-16 | 15 | Weekend | NEVP | UP | 2022-02-20 | 15 | 3 | 184.5043 | 54.191 | 141.47 | -11.1567 | 0 | N | 184
FMM | 2022-04-16 | 16 | Weekend | NEVP | UP | 2022-04-10 | 16 | 4 | 319.7054 | 99.992 | 215.1567 | 4.5567 | 0 | N | 319
FMM | 2022-04-16 | 17 | Weekend | NEVP | UP | 2022-03-06 | 17 | 2 | 250.085 | -19.085 | 268.0567 | 1.1133 | 0 | N | 250
FMM | 2022-04-16 | 18 | Weekend | NEVP | UP | 2022-03-26 | 18 | 4 | 261.1587 | 84.022 | 115.4233 | 61.7133 | 0 | N | 261
FMM | 2022-04-16 | 19 | Weekend | NEVP | UP | 2022-03-27 | 19 | 3 | 172.0363 | 79.523 | 92.26 | 0.25333 | 0 | N | 172
FMM | 2022-04-16 | 20 | Weekend | NEVP | UP | 2022-04-10 | 20 | 3 | 72.8937 | 62.397 | 0.01 | 10.4867 | 0 | N | 72
FMM | 2022-04-16 | 21 | Weekend | NEVP | UP | 2022-02-13 | 21 | 4 | 88.5497 | 91.113 | 0 | -2.5633 | 0 | N | 88
FMM | 2022-04-16 | 22 | Weekend | NEVP | UP | 2022-04-02 | 22 | 4 | 91.4987 | 73.592 | 0 | 17.9067 | 0 | N | 91
FMM | 2022-04-16 | 23 | Weekend | NEVP | UP | 2022-02-20 | 23 | 4 | 53.0673 | 35.304 | 0 | 17.7633 | 0 | N | 53
FMM | 2022-04-16 | 24 | Weekend | NEVP | UP | 2022-04-02 | 24 | 3 | 44.0513 | 37.778 | 0 | 6.2733 | 0 | N | 44
FMM | 2022-04-16 | 1 | Weekend | NEVP | DN | 2022-03-19 | 2 | 1 | -26.19 | -16.66 | 0 | -9.53 | 0 | N | -26
FMM | 2022-04-16 | 2 | Weekend | NEVP | DN | 2022-02-12 | 2 | 3 | -17.1173 | -0.694 | 0 | -16.4233 | 0 | N | -17
FMM | 2022-04-16 | 3 | Weekend | NEVP | DN | 2022-03-19 | 3 | 3 | -28.4653 | -12.932 | 0 | -15.5333 | 0 | N | -28
FMM | 2022-04-16 | 4 | Weekend | NEVP | DN | 2022-04-09 | 5 | 1 | -22.354 | -26.694 | 0 | 4.34 | 0 | N | -22
FMM | 2022-04-16 | 5 | Weekend | NEVP | DN | 2022-04-02 | 5 | 3 | -61.0763 | -66.393 | 0 | 5.3167 | 0 | N | -61
FMM | 2022-04-16 | 6 | Weekend | NEVP | DN | 2022-04-10 | 7 | 1 | -27.887 | -35.787 | -0.12 | 8.02 | 0 | N | -27
FMM | 2022-04-16 | 7 | Weekend | NEVP | DN | 2022-02-26 | 8 | 1 | -104.8647 | -3.598 | -102.04 | 0.77333 | 0 | N | -104
FMM | 2022-04-16 | 8 | Weekend | NEVP | DN | 2022-03-05 | 8 | 4 | -371.6313 | -99.808 | -280.4133 | 8.59 | 0 | N | -371
FMM | 2022-04-16 | 9 | Weekend | NEVP | DN | 2022-03-05 | 9 | 3 | -364.4177 | -44.921 | -324.59 | 5.0933 | 0 | N | -364
FMM | 2022-04-16 | 10 | Weekend | NEVP | DN | 2022-04-09 | 10 | 3 | -327.621 | -143.411 | -188.6366 | 4.4267 | 0 | N | -327
FMM | 2022-04-16 | 11 | Weekend | NEVP | DN | 2022-03-19 | 11 | 3 | -417.4867 | -75.94 | -358.3033 | 16.7567 | 0 | N | -395
FMM | 2022-04-16 | 12 | Weekend | NEVP | DN | 2022-04-03 | 12 | 4 | -253.4817 | -60.475 | -194.9 | 1.8933 | 0 | N | -253
FMM | 2022-04-16 | 13 | Weekend | NEVP | DN | 2022-04-03 | 13 | 2 | -223.9367 | -37.75 | -187.4033 | 1.2167 | 0 | N | -223
FMM | 2022-04-16 | 14 | Weekend | NEVP | DN | 2022-03-26 | 14 | 2 | -219.5517 | -54.365 | -182.72 | 17.5333 | 0 | N | -219
FMM | 2022-04-16 | 15 | Weekend | NEVP | DN | 2022-03-20 | 15 | 4 | -264.8197 | -29.853 | -228.2633 | -6.7033 | 0 | N | -264
FMM | 2022-04-16 | 16 | Weekend | NEVP | DN | 2022-03-27 | 16 | 3 | -239.0837 | -40.477 | -200.5267 | 1.92 | 0 | N | -239
FMM | 2022-04-16 | 17 | Weekend | NEVP | DN | 2022-04-10 | 17 | 3 | -189.2993 | -10.256 | -188.02 | 8.9767 | 0 | N | -189
FMM | 2022-04-16 | 18 | Weekend | NEVP | DN | 2022-03-20 | 18 | 4 | -96.1477 | 9.599 | -101.3433 | -4.4033 | 0 | N | -96
FMM | 2022-04-16 | 19 | Weekend | NEVP | DN | 2022-03-12 | 19 | 2 | -64.168 | -77.888 | 0 | 13.72 | 0 | N | -64
FMM | 2022-04-16 | 20 | Weekend | NEVP | DN | 2022-03-27 | 20 | 3 | -58.39 | -64.51 | 0 | 6.12 | 0 | N | -58
FMM | 2022-04-16 | 21 | Weekend | NEVP | DN | 2022-04-02 | 21 | 3 | -71.1417 | -30.575 | 0 | -40.5667 | 0 | N | -71
FMM | 2022-04-16 | 22 | Weekend | NEVP | DN | 2022-03-19 | 22 | 2 | -39.0257 | -12.389 | 0 | -26.6367 | 0 | N | -39
FMM | 2022-04-16 | 23 | Weekend | NEVP | DN | 2022-04-09 | 23 | 3 | -48.0273 | -37.954 | 0 | -10.0733 | 0 | N | -48
FMM | 2022-04-16 | 24 | Weekend | NEVP | DN | 2022-03-26 | 24 | 4 | -39.473 | -32.553 | 0 | -6.92 | 0 | N | -39
FMM | 2022-04-16 | 1 | Weekend | NWMT | UP | 2022-03-12 | 1 | 3 | 70.4933 | 9.59 | 0 | 60.9033 | 0 | N | 70
FMM | 2022-04-16 | 2 | Weekend | NWMT | UP | 2022-03-20 | 2 | 3 | 45.234 | 1.544 | 0 | 43.69 | 0 | N | 45
FMM | 2022-04-16 | 3 | Weekend | NWMT | UP | 2022-02-20 | 3 | 3 | 42.991 | 10.821 | 0 | 32.17 | 0 | N | 42
FMM | 2022-04-16 | 4 | Weekend | NWMT | UP | 2022-03-12 | 4 | 2 | 72.5047 | 0.728 | 0 | 71.7767 | 0 | N | 72
FMM | 2022-04-16 | 5 | Weekend | NWMT | UP | 2022-03-13 | 5 | 3 | 71.546 | -12.624 | 0 | 84.17 | 0 | N | 71
FMM | 2022-04-16 | 6 | Weekend | NWMT | UP | 2022-03-13 | 7 | 1 | 44.2353 | -0.988 | 0 | 45.2233 | 0 | N | 44
FMM | 2022-04-16 | 7 | Weekend | NWMT | UP | 2022-03-13 | 7 | 3 | 62.2983 | -6.285 | -0.01 | 68.5933 | 0 | N | 62
FMM | 2022-04-16 | 8 | Weekend | NWMT | UP | 2022-03-05 | 8 | 3 | 75.658 | 22.378 | 0.54 | 52.74 | 0 | N | 75
FMM | 2022-04-16 | 9 | Weekend | NWMT | UP | 2022-02-12 | 9 | 4 | 66.1273 | 11.514 | -3.9633 | 58.5767 | 0 | N | 66
FMM | 2022-04-16 | 10 | Weekend | NWMT | UP | 2022-02-27 | 10 | 4 | 74.0927 | 3.306 | -3.0933 | 73.88 | 0 | N | 74
FMM | 2022-04-16 | 11 | Weekend | NWMT | UP | 2022-04-10 | 12 | 1 | 103.153 | -3.307 | 0.35333 | 106.1067 | 0 | N | 103
FMM | 2022-04-16 | 12 | Weekend | NWMT | UP | 2022-03-13 | 12 | 2 | 97.6307 | 33.104 | 1.9233 | 62.6033 | 0 | N | 97
FMM | 2022-04-16 | 13 | Weekend | NWMT | UP | 2022-02-12 | 13 | 2 | 77.4923 | -3.331 | -0.083333 | 80.9067 | 0 | N | 77
FMM | 2022-04-16 | 14 | Weekend | NWMT | UP | 2022-03-20 | 14 | 3 | 71.9163 | -3.257 | 1.8033 | 73.37 | 0 | N | 71
FMM | 2022-04-16 | 15 | Weekend | NWMT | UP | 2022-04-10 | 16 | 1 | 63.7167 | 4.62 | 0.76667 | 58.33 | 0 | N | 63
FMM | 2022-04-16 | 16 | Weekend | NWMT | UP | 2022-04-03 | 16 | 2 | 69.0673 | 3.844 | -0.82333 | 66.0467 | 0 | N | 69
FMM | 2022-04-16 | 17 | Weekend | NWMT | UP | 2022-02-20 | 18 | 1 | 80.665 | 46.475 | 0.03 | 34.16 | 0 | N | 80
FMM | 2022-04-16 | 18 | Weekend | NWMT | UP | 2022-03-13 | 18 | 4 | 112.39 | -10.15 | 3.0733 | 119.4667 | 0 | N | 112
FMM | 2022-04-16 | 19 | Weekend | NWMT | UP | 2022-03-12 | 20 | 1 | 114.3103 | 6.227 | 0 | 108.0833 | 0 | N | 114
FMM | 2022-04-16 | 20 | Weekend | NWMT | UP | 2022-03-12 | 20 | 2 | 105.6853 | 1.882 | 0 | 103.8033 | 0 | N | 105
FMM | 2022-04-16 | 21 | Weekend | NWMT | UP | 2022-02-13 | 21 | 3 | 66.2453 | 49.552 | 0 | 16.6933 | 0 | N | 66
FMM | 2022-04-16 | 22 | Weekend | NWMT | UP | 2022-04-09 | 23 | 1 | 53.0937 | 3.537 | 0 | 49.5567 | 0 | N | 53
FMM | 2022-04-16 | 23 | Weekend | NWMT | UP | 2022-04-09 | 23 | 3 | 108.6213 | 14.578 | 0 | 94.0433 | 0 | N | 108
FMM | 2022-04-16 | 24 | Weekend | NWMT | UP | 2022-04-10 | 1 | 1 | 84.2047 | 2.138 | 0 | 82.0667 | 0 | N | 84
FMM | 2022-04-16 | 1 | Weekend | NWMT | DN | 2022-02-12 | 1 | 2 | -85.7653 | -1.122 | 0 | -84.6433 | 0 | N | -85
FMM | 2022-04-16 | 2 | Weekend | NWMT | DN | 2022-02-06 | 3 | 1 | -92.5133 | -2.21 | 0 | -90.3033 | 0 | N | -92
FMM | 2022-04-16 | 3 | Weekend | NWMT | DN | 2022-03-20 | 4 | 1 | -79.9333 | 9.55 | 0 | -89.4833 | 0 | N | -79
FMM | 2022-04-16 | 4 | Weekend | NWMT | DN | 2022-02-19 | 5 | 1 | -61.912 | -3.552 | 0 | -58.36 | 0 | N | -61
FMM | 2022-04-16 | 5 | Weekend | NWMT | DN | 2022-03-20 | 5 | 2 | -44.7983 | -8.855 | 0 | -35.9433 | 0 | N | -44
FMM | 2022-04-16 | 6 | Weekend | NWMT | DN | 2022-04-10 | 6 | 2 | -43.569 | -8.349 | 0 | -35.22 | 0 | N | -43
FMM | 2022-04-16 | 7 | Weekend | NWMT | DN | 2022-03-20 | 7 | 3 | -62.7227 | -9.566 | -0.043333 | -53.1133 | 0 | N | -62
FMM | 2022-04-16 | 8 | Weekend | NWMT | DN | 2022-04-03 | 8 | 4 | -38.3633 | -18.66 | -6.0067 | -13.6967 | 0 | N | -38
FMM | 2022-04-16 | 9 | Weekend | NWMT | DN | 2022-03-12 | 9 | 4 | -92.6253 | -21.422 | -0.81333 | -70.39 | 0 | N | -92
FMM | 2022-04-16 | 10 | Weekend | NWMT | DN | 2022-03-13 | 10 | 4 | -135.3393 | 17.724 | 0.44667 | -153.51 | 0 | N | -135
FMM | 2022-04-16 | 11 | Weekend | NWMT | DN | 2022-02-27 | 12 | 1 | -65.5397 | -6.493 | -1.34 | -57.7067 | 0 | N | -65
FMM | 2022-04-16 | 12 | Weekend | NWMT | DN | 2022-02-27 | 12 | 4 | -64.021 | 7.169 | 1.5033 | -72.6933 | 0 | N | -64
FMM | 2022-04-16 | 13 | Weekend | NWMT | DN | 2022-04-02 | 14 | 1 | -44.8773 | 4.846 | -0.57333 | -49.15 | 0 | N | -44
FMM | 2022-04-16 | 14 | Weekend | NWMT | DN | 2022-02-13 | 15 | 1 | -35.857 | -0.577 | 0.98 | -36.26 | 0 | N | -35
FMM | 2022-04-16 | 15 | Weekend | NWMT | DN | 2022-04-02 | 15 | 3 | -64.7493 | 14.404 | 2.5267 | -81.68 | 0 | N | -64
FMM | 2022-04-16 | 16 | Weekend | NWMT | DN | 2022-04-02 | 16 | 3 | -130.2803 | -9.487 | 0.93667 | -121.73 | 0 | N | -130
FMM | 2022-04-16 | 17 | Weekend | NWMT | DN | 2022-03-27 | 18 | 1 | -53.913 | 11.027 | 1.6833 | -66.6233 | 0 | N | -53
FMM | 2022-04-16 | 18 | Weekend | NWMT | DN | 2022-03-27 | 18 | 3 | -55.0833 | -5.69 | 1.14 | -50.5333 | 0 | N | -55
FMM | 2022-04-16 | 19 | Weekend | NWMT | DN | 2022-03-20 | 20 | 1 | -60.2817 | 3.875 | 0 | -64.1567 | 0 | N | -60
FMM | 2022-04-16 | 20 | Weekend | NWMT | DN | 2022-03-13 | 20 | 4 | -75.3677 | 4.519 | 0 | -79.8867 | 0 | N | -75
FMM | 2022-04-16 | 21 | Weekend | NWMT | DN | 2022-03-13 | 21 | 4 | -108.7837 | 5.813 | 0 | -114.5967 | 0 | N | -108
FMM | 2022-04-16 | 22 | Weekend | NWMT | DN | 2022-03-13 | 22 | 3 | -79.6957 | 19.691 | 0 | -99.3867 | 0 | N | -79
FMM | 2022-04-16 | 23 | Weekend | NWMT | DN | 2022-02-05 | 23 | 2 | -72.2873 | -4.224 | 0 | -68.0633 | 0 | N | -72
FMM | 2022-04-16 | 24 | Weekend | NWMT | DN | 2022-03-06 | 24 | 3 | -78.9027 | -2.016 | 0 | -76.8867 | 0 | N | -78
FMM | 2022-04-16 | 1 | Weekend | PACE | UP | 2022-04-03 | 1 | 3 | 493.753 | -9.057 | 0 | 502.81 | 0 | N | 493
FMM | 2022-04-16 | 2 | Weekend | PACE | UP | 2022-02-06 | 3 | 1 | 324.542 | -12.078 | 0 | 336.62 | 0 | N | 324
FMM | 2022-04-16 | 3 | Weekend | PACE | UP | 2022-04-09 | 3 | 4 | 271.3257 | -15.871 | 0 | 287.1967 | 0 | N | 271
FMM | 2022-04-16 | 4 | Weekend | PACE | UP | 2022-02-06 | 4 | 2 | 217.952 | -25.098 | 0 | 243.05 | 0 | N | 217
FMM | 2022-04-16 | 5 | Weekend | PACE | UP | 2022-03-20 | 5 | 3 | 190.7063 | -13.277 | 0 | 203.9833 | 0 | N | 190
FMM | 2022-04-16 | 6 | Weekend | PACE | UP | 2022-02-06 | 7 | 1 | 205.6713 | -12.352 | 0 | 218.0233 | 0 | N | 205
FMM | 2022-04-16 | 7 | Weekend | PACE | UP | 2022-03-05 | 7 | 3 | 288.0252 | 57.639 | 12.9996 | 217.3867 | 0 | N | 288
FMM | 2022-04-16 | 8 | Weekend | PACE | UP | 2022-03-05 | 8 | 2 | 397.2937 | 15.513 | 305.9407 | 75.84 | 0 | N | 397
FMM | 2022-04-16 | 9 | Weekend | PACE | UP | 2022-03-13 | 9 | 4 | 495.0063 | 65.162 | 201.6176 | 228.2266 | 0 | N | 495
FMM | 2022-04-16 | 10 | Weekend | PACE | UP | 2022-03-05 | 11 | 1 | 256.4754 | 40.965 | 223.1804 | -7.67 | 0 | N | 256
FMM | 2022-04-16 | 11 | Weekend | PACE | UP | 2022-04-10 | 11 | 4 | 204.7244 | -23.967 | 66.0647 | 162.6267 | 0 | N | 204
FMM | 2022-04-16 | 12 | Weekend | PACE | UP | 2022-03-05 | 13 | 1 | 143.6824 | 9.201 | 138.6747 | -4.1933 | 0 | N | 143
FMM | 2022-04-16 | 13 | Weekend | PACE | UP | 2022-02-20 | 14 | 1 | 190.7447 | 81.604 | 79.964 | 29.1767 | 0 | N | 190
FMM | 2022-04-16 | 14 | Weekend | PACE | UP | 2022-04-03 | 14 | 4 | 174.7032 | -28.944 | 101.5672 | 102.08 | 0 | N | 174
FMM | 2022-04-16 | 15 | Weekend | PACE | UP | 2022-03-05 | 16 | 1 | 331.8785 | 58.409 | 85.4028 | 188.0667 | 0 | N | 331
FMM | 2022-04-16 | 16 | Weekend | PACE | UP | 2022-04-10 | 16 | 3 | 540.7166 | -20.129 | 128.6189 | 432.2267 | 0 | Y | 516
FMM | 2022-04-16 | 17 | Weekend | PACE | UP | 2022-03-13 | 18 | 1 | 444.0798 | 31.149 | 279.6941 | 133.2367 | 0 | N | 444
FMM | 2022-04-16 | 18 | Weekend | PACE | UP | 2022-03-20 | 18 | 4 | 459.2805 | -43.82 | 6.6705 | 496.43 | 0 | N | 459
FMM | 2022-04-16 | 19 | Weekend | PACE | UP | 2022-04-09 | 19 | 2 | 461.4461 | 61.307 | 87.1991 | 312.94 | 0 | N | 461
FMM | 2022-04-16 | 20 | Weekend | PACE | UP | 2022-02-05 | 21 | 1 | 351.8636 | 14.537 | 0 | 337.3266 | 0 | N | 351
FMM | 2022-04-16 | 21 | Weekend | PACE | UP | 2022-04-09 | 21 | 3 | 326.9753 | 25.032 | 0 | 301.9433 | 0 | N | 326
FMM | 2022-04-16 | 22 | Weekend | PACE | UP | 2022-03-13 | 22 | 2 | 283.4374 | -15.056 | 0 | 298.4934 | 0 | N | 283
FMM | 2022-04-16 | 23 | Weekend | PACE | UP | 2022-02-20 | 24 | 1 | 164.0027 | 57.446 | 0 | 106.5567 | 0 | N | 164
FMM | 2022-04-16 | 24 | Weekend | PACE | UP | 2022-04-02 | 24 | 4 | 337.5413 | -9.632 | 0 | 347.1733 | 0 | N | 337
FMM | 2022-04-16 | 1 | Weekend | PACE | DN | 2022-02-19 | 1 | 4 | -243.5916 | 14.965 | 0 | -258.5566 | 0 | N | -243
FMM | 2022-04-16 | 2 | Weekend | PACE | DN | 2022-04-02 | 3 | 1 | -224.6247 | -1.978 | 0 | -222.6467 | 0 | N | -224
FMM | 2022-04-16 | 3 | Weekend | PACE | DN | 2022-02-12 | 3 | 4 | -297.6583 | -7.195 | 0 | -290.4633 | 0 | N | -297
FMM | 2022-04-16 | 4 | Weekend | PACE | DN | 2022-02-12 | 4 | 3 | -419.7883 | 47.335 | 0 | -467.1233 | 0 | N | -419
FMM | 2022-04-16 | 5 | Weekend | PACE | DN | 2022-04-09 | 5 | 2 | -211.4863 | 21.077 | 0 | -232.5633 | 0 | N | -211
FMM | 2022-04-16 | 6 | Weekend | PACE | DN | 2022-04-10 | 7 | 1 | -129.9201 | 4.456 | -4.9527 | -129.4233 | 0 | N | -129
FMM | 2022-04-16 | 7 | Weekend | PACE | DN | 2022-02-27 | 8 | 1 | -209.4457 | 24.401 | -244.7701 | 10.9233 | 0 | N | -209
FMM | 2022-04-16 | 8 | Weekend | PACE | DN | 2022-02-27 | 8 | 3 | -350.9988 | -102.172 | -211.2935 | -37.5333 | 0 | N | -350
FMM | 2022-04-16 | 9 | Weekend | PACE | DN | 2022-04-09 | 9 | 2 | -545.893 | -9.439 | -246.7773 | -289.6767 | 0 | N | -470
FMM | 2022-04-16 | 10 | Weekend | PACE | DN | 2022-03-20 | 11 | 1 | -533.0588 | 23.872 | -387.5275 | -169.4033 | 0 | N | -470
FMM | 2022-04-16 | 11 | Weekend | PACE | DN | 2022-04-03 | 11 | 2 | -597.8195 | -71.487 | -280.0292 | -246.3033 | 0 | N | -470
FMM | 2022-04-16 | 12 | Weekend | PACE | DN | 2022-03-20 | 13 | 1 | -605.3653 | -6.372 | -20.3533 | -578.64 | 0 | N | -470
FMM | 2022-04-16 | 13 | Weekend | PACE | DN | 2022-02-05 | 13 | 3 | -371.6176 | -8.502 | -67.1655 | -295.95 | 0 | N | -371
FMM | 2022-04-16 | 14 | Weekend | PACE | DN | 2022-02-06 | 14 | 4 | -208.9887 | 20.374 | -31.226 | -198.1367 | 0 | N | -208
FMM | 2022-04-16 | 15 | Weekend | PACE | DN | 2022-04-09 | 15 | 3 | -223.142 | -129.936 | 8.3907 | -101.5967 | 0 | N | -223
FMM | 2022-04-16 | 16 | Weekend | PACE | DN | 2022-03-27 | 16 | 3 | -248.8831 | -44.097 | -141.0694 | -63.7167 | 0 | N | -248
FMM | 2022-04-16 | 17 | Weekend | PACE | DN | 2022-04-10 | 17 | 3 | -152.7263 | -29.848 | -168.4883 | 45.61 | 0 | N | -152
FMM | 2022-04-16 | 18 | Weekend | PACE | DN | 2022-03-27 | 19 | 1 | -321.7415 | -49.944 | -107.0842 | -164.7133 | 0 | N | -321
FMM | 2022-04-16 | 19 | Weekend | PACE | DN | 2022-02-06 | 19 | 4 | -192.9387 | -33.872 | 0 | -159.0667 | 0 | N | -192
FMM | 2022-04-16 | 20 | Weekend | PACE | DN | 2022-03-20 | 20 | 4 | -439.605 | 4.445 | 0 | -444.05 | 0 | N | -439
FMM | 2022-04-16 | 21 | Weekend | PACE | DN | 2022-04-02 | 21 | 4 | -385.8887 | -36.632 | 0 | -349.2567 | 0 | N | -385
FMM | 2022-04-16 | 22 | Weekend | PACE | DN | 2022-04-03 | 22 | 3 | -333.998 | 25.162 | 0 | -359.16 | 0 | N | -333
FMM | 2022-04-16 | 23 | Weekend | PACE | DN | 2022-03-19 | 23 | 2 | -292.659 | -46.159 | 0 | -246.5 | 0 | N | -292
FMM | 2022-04-16 | 24 | Weekend | PACE | DN | 2022-03-21 | 1 | 1 | -236.0616 | 0.645 | 0 | -236.7066 | 0 | N | -236
FMM | 2022-04-16 | 1 | Weekend | PACW | UP | 2022-04-02 | 2 | 1 | 74.5807 | 12.034 | 0 | 62.5467 | 0 | N | 74
FMM | 2022-04-16 | 2 | Weekend | PACW | UP | 2022-04-03 | 2 | 3 | 90.6803 | 30.767 | 0 | 59.9133 | 0 | N | 90
FMM | 2022-04-16 | 3 | Weekend | PACW | UP | 2022-03-06 | 3 | 3 | 49.1523 | 6.779 | 0 | 42.3733 | 0 | N | 49
FMM | 2022-04-16 | 4 | Weekend | PACW | UP | 2022-02-06 | 4 | 2 | 56.2913 | 26.698 | 0 | 29.5933 | 0 | N | 56
FMM | 2022-04-16 | 5 | Weekend | PACW | UP | 2022-02-06 | 5 | 4 | 45.25 | 35.54 | 0 | 9.71 | 0 | N | 45
FMM | 2022-04-16 | 6 | Weekend | PACW | UP | 2022-04-10 | 7 | 1 | 90.0223 | 2.509 | 0 | 87.5133 | 0 | N | 90
FMM | 2022-04-16 | 7 | Weekend | PACW | UP | 2022-03-06 | 7 | 4 | 94.6883 | 47.215 | -5.5033 | 52.9767 | 0 | N | 94
FMM | 2022-04-16 | 8 | Weekend | PACW | UP | 2022-03-06 | 8 | 3 | 63.2643 | -3.689 | 3.29 | 63.6633 | 0 | N | 63
FMM | 2022-04-16 | 9 | Weekend | PACW | UP | 2022-02-27 | 9 | 3 | 114.8363 | -19.617 | 52.9967 | 81.4567 | 0 | N | 114
FMM | 2022-04-16 | 10 | Weekend | PACW | UP | 2022-03-19 | 10 | 4 | 135.8297 | 74.493 | 19.0267 | 42.31 | 0 | N | 135
FMM | 2022-04-16 | 11 | Weekend | PACW | UP | 2022-02-19 | 11 | 4 | 142.3413 | -32.512 | 46.0633 | 128.79 | 0 | N | 142
FMM | 2022-04-16 | 12 | Weekend | PACW | UP | 2022-02-19 | 12 | 3 | 74.8237 | -14.213 | 22.6833 | 66.3533 | 0 | N | 74
FMM | 2022-04-16 | 13 | Weekend | PACW | UP | 2022-02-05 | 13 | 4 | 85.7307 | 11.914 | 6.55 | 67.2667 | 0 | N | 85
FMM | 2022-04-16 | 14 | Weekend | PACW | UP | 2022-02-26 | 14 | 4 | 73.3207 | 45.124 | 25.4367 | 2.76 | 0 | N | 73
FMM | 2022-04-16 | 15 | Weekend | PACW | UP | 2022-04-10 | 16 | 1 | 151.7803 | 17.267 | 23.1667 | 111.3467 | 0 | N | 151
FMM | 2022-04-16 | 16 | Weekend | PACW | UP | 2022-04-10 | 16 | 2 | 151.0947 | 3.958 | 26.25 | 120.8867 | 0 | N | 151
FMM | 2022-04-16 | 17 | Weekend | PACW | UP | 2022-04-10 | 18 | 1 | 94.7407 | -11.506 | 36.49 | 69.7567 | 0 | N | 94
FMM | 2022-04-16 | 18 | Weekend | PACW | UP | 2022-03-13 | 19 | 1 | 95.4823 | 5.839 | 10.8433 | 78.8 | 0 | N | 95
FMM | 2022-04-16 | 19 | Weekend | PACW | UP | 2022-03-19 | 19 | 3 | 159.5093 | 33.146 | -0.32667 | 126.69 | 0 | N | 159
FMM | 2022-04-16 | 20 | Weekend | PACW | UP | 2022-04-10 | 20 | 2 | 97.581 | 6.541 | -0.18333 | 91.2233 | 0 | N | 97
FMM | 2022-04-16 | 21 | Weekend | PACW | UP | 2022-03-12 | 22 | 1 | 107.7327 | 0.036 | 0 | 107.6967 | 0 | N | 107
FMM | 2022-04-16 | 22 | Weekend | PACW | UP | 2022-02-20 | 22 | 3 | 77.403 | 28.433 | 0 | 48.97 | 0 | N | 77
FMM | 2022-04-16 | 23 | Weekend | PACW | UP | 2022-03-12 | 23 | 3 | 190.3343 | 21.681 | 0 | 168.6533 | 0 | N | 190
FMM | 2022-04-16 | 24 | Weekend | PACW | UP | 2022-03-12 | 24 | 3 | 146.85 | 18.67 | 0 | 128.18 | 0 | N | 146
FMM | 2022-04-16 | 1 | Weekend | PACW | DN | 2022-02-19 | 1 | 4 | -132.282 | 24.018 | 0 | -156.3 | 0 | N | -132
FMM | 2022-04-16 | 2 | Weekend | PACW | DN | 2022-04-02 | 3 | 1 | -92.7313 | -2.138 | 0 | -90.5933 | 0 | N | -92
FMM | 2022-04-16 | 3 | Weekend | PACW | DN | 2022-02-27 | 3 | 3 | -88.347 | -25.437 | 0 | -62.91 | 0 | N | -88
FMM | 2022-04-16 | 4 | Weekend | PACW | DN | 2022-04-10 | 5 | 1 | -83.971 | -2.261 | 0 | -81.71 | 0 | N | -83
FMM | 2022-04-16 | 5 | Weekend | PACW | DN | 2022-03-13 | 5 | 2 | -119.409 | -14.489 | 0 | -104.92 | 0 | N | -119
FMM | 2022-04-16 | 6 | Weekend | PACW | DN | 2022-02-27 | 7 | 1 | -82.193 | -4.053 | 0 | -78.14 | 0 | N | -82
FMM | 2022-04-16 | 7 | Weekend | PACW | DN | 2022-03-13 | 7 | 4 | -82.469 | 0.971 | 0 | -83.44 | 0 | N | -82
FMM | 2022-04-16 | 8 | Weekend | PACW | DN | 2022-02-05 | 9 | 1 | -76.0777 | -53.861 | 11.9867 | -34.2033 | 0 | N | -76
FMM | 2022-04-16 | 9 | Weekend | PACW | DN | 2022-02-26 | 10 | 1 | -163.3373 | -111.254 | -49.6167 | -2.4667 | 0 | N | -163
FMM | 2022-04-16 | 10 | Weekend | PACW | DN | 2022-02-05 | 10 | 2 | -100.9963 | -47.633 | -41.8367 | -11.5266 | 0 | N | -100
FMM | 2022-04-16 | 11 | Weekend | PACW | DN | 2022-03-13 | 11 | 4 | -120.7163 | 43.497 | -59.7533 | -104.46 | 0 | N | -120
FMM | 2022-04-16 | 12 | Weekend | PACW | DN | 2022-04-03 | 12 | 4 | -177.4293 | -29.586 | -57.13 | -90.7133 | 0 | N | -177
FMM | 2022-04-16 | 13 | Weekend | PACW | DN | 2022-04-03 | 13 | 4 | -120.9777 | -42.631 | -13.7667 | -64.58 | 0 | N | -120
FMM | 2022-04-16 | 14 | Weekend | PACW | DN | 2022-03-19 | 14 | 4 | -108.5757 | 0.881 | -11.2533 | -98.2033 | 0 | N | -108
FMM | 2022-04-16 | 15 | Weekend | PACW | DN | 2022-03-19 | 16 | 1 | -98.1023 | -14.929 | -52.6533 | -30.52 | 0 | N | -98
FMM | 2022-04-16 | 16 | Weekend | PACW | DN | 2022-04-09 | 17 | 1 | -89.7153 | -30.552 | -44.1533 | -15.01 | 0 | N | -89
FMM | 2022-04-16 | 17 | Weekend | PACW | DN | 2022-02-20 | 17 | 2 | -115.1263 | 27.717 | -37.17 | -105.6733 | 0 | N | -115
FMM | 2022-04-16 | 18 | Weekend | PACW | DN | 2022-02-13 | 19 | 1 | -92.6783 | -84.145 | 0 | -8.5333 | 0 | N | -92
FMM | 2022-04-16 | 19 | Weekend | PACW | DN | 2022-03-12 | 19 | 2 | -149.791 | 31.469 | 0 | -181.26 | 0 | N | -149
FMM | 2022-04-16 | 20 | Weekend | PACW | DN | 2022-03-27 | 21 | 1 | -83.9257 | -48.899 | 0 | -35.0267 | 0 | N | -83
FMM | 2022-04-16 | 21 | Weekend | PACW | DN | 2022-03-19 | 21 | 3 | -112.2673 | 18.126 | 0 | -130.3933 | 0 | N | -112
FMM | 2022-04-16 | 22 | Weekend | PACW | DN | 2022-03-12 | 22 | 3 | -115.481 | -28.651 | 0 | -86.83 | 0 | N | -115
FMM | 2022-04-16 | 23 | Weekend | PACW | DN | 2022-03-19 | 23 | 2 | -91.7327 | 18.604 | 0 | -110.3367 | 0 | N | -91
FMM | 2022-04-16 | 24 | Weekend | PACW | DN | 2022-03-13 | 1 | 1 | -109.0177 | 16.579 | 0 | -125.5967 | 0 | N | -109
FMM | 2022-04-16 | 1 | Weekend | PGE | UP | 2022-04-10 | 1 | 4 | 123.9427 | 35.276 | 0 | 88.6667 | 0 | N | 123
FMM | 2022-04-16 | 2 | Weekend | PGE | UP | 2022-03-20 | 2 | 3 | 85.1053 | -7.228 | 0 | 92.3333 | 0 | N | 85
FMM | 2022-04-16 | 3 | Weekend | PGE | UP | 2022-04-02 | 3 | 4 | 91.147 | 9.147 | 0 | 82 | 0 | N | 91
FMM | 2022-04-16 | 4 | Weekend | PGE | UP | 2022-02-27 | 5 | 1 | 54.9467 | -7.72 | 0 | 62.6667 | 0 | N | 54
FMM | 2022-04-16 | 5 | Weekend | PGE | UP | 2022-04-09 | 5 | 4 | 45.282 | 15.282 | 0 | 30 | 0 | N | 45
FMM | 2022-04-16 | 6 | Weekend | PGE | UP | 2022-04-09 | 7 | 1 | 147.3437 | 8.677 | 0 | 138.6667 | 0 | N | 147
FMM | 2022-04-16 | 7 | Weekend | PGE | UP | 2022-04-09 | 7 | 3 | 143.6323 | 32.299 | 0 | 111.3333 | 0 | N | 143
FMM | 2022-04-16 | 8 | Weekend | PGE | UP | 2022-04-10 | 9 | 1 | 61.862 | -23.138 | 0 | 85 | 0 | N | 61
FMM | 2022-04-16 | 9 | Weekend | PGE | UP | 2022-03-20 | 10 | 1 | 76.2183 | -51.115 | 0 | 127.3333 | 0 | N | 76
FMM | 2022-04-16 | 10 | Weekend | PGE | UP | 2022-04-03 | 10 | 4 | 81.4963 | 65.163 | 0 | 16.3333 | 0 | N | 81
FMM | 2022-04-16 | 11 | Weekend | PGE | UP | 2022-04-03 | 11 | 3 | 74.6317 | 45.965 | 0 | 28.6667 | 0 | N | 74
FMM | 2022-04-16 | 12 | Weekend | PGE | UP | 2022-04-10 | 13 | 1 | 136.739 | -14.261 | 0 | 151 | 0 | N | 136
FMM | 2022-04-16 | 13 | Weekend | PGE | UP | 2022-02-05 | 13 | 2 | 66.0527 | 52.386 | 0 | 13.6667 | 0 | N | 66
FMM | 2022-04-16 | 14 | Weekend | PGE | UP | 2022-03-12 | 14 | 2 | 126.4213 | 124.088 | 0 | 2.3333 | 0 | N | 126
FMM | 2022-04-16 | 15 | Weekend | PGE | UP | 2022-03-12 | 15 | 4 | 125.225 | 141.225 | 0 | -16 | 0 | N | 125
FMM | 2022-04-16 | 16 | Weekend | PGE | UP | 2022-02-27 | 16 | 3 | 126.389 | 9.389 | 0 | 117 | 0 | N | 126
FMM | 2022-04-16 | 17 | Weekend | PGE | UP | 2022-03-20 | 17 | 3 | 114.734 | 43.734 | 0 | 71 | 0 | N | 114
FMM | 2022-04-16 | 18 | Weekend | PGE | UP | 2022-03-19 | 18 | 3 | 270.915 | 1.915 | 0 | 269 | 0 | Y | 177
FMM | 2022-04-16 | 19 | Weekend | PGE | UP | 2022-04-02 | 20 | 1 | 176.1513 | 67.818 | 0 | 108.3333 | 0 | N | 176
FMM | 2022-04-16 | 20 | Weekend | PGE | UP | 2022-03-19 | 20 | 4 | 180.3883 | 31.055 | 0 | 149.3333 | 0 | Y | 177
FMM | 2022-04-16 | 21 | Weekend | PGE | UP | 2022-03-19 | 21 | 3 | 170.49 | 11.49 | 0 | 159 | 0 | N | 170
FMM | 2022-04-16 | 22 | Weekend | PGE | UP | 2022-02-27 | 22 | 3 | 97.7993 | 22.466 | 0 | 75.3333 | 0 | N | 97
FMM | 2022-04-16 | 23 | Weekend | PGE | UP | 2022-03-19 | 23 | 3 | 178.982 | 14.982 | 0 | 164 | 0 | Y | 177
FMM | 2022-04-16 | 24 | Weekend | PGE | UP | 2022-03-19 | 24 | 2 | 148.1977 | 14.531 | 0 | 133.6667 | 0 | N | 148
FMM | 2022-04-16 | 1 | Weekend | PGE | DN | 2022-03-13 | 1 | 3 | -193.332 | 13.668 | 0 | -207 | 0 | N | -193
FMM | 2022-04-16 | 2 | Weekend | PGE | DN | 2022-02-20 | 2 | 4 | -159.129 | -7.129 | 0 | -152 | 0 | N | -159
FMM | 2022-04-16 | 3 | Weekend | PGE | DN | 2022-02-20 | 3 | 3 | -158.2507 | 3.416 | 0 | -161.6667 | 0 | N | -158
FMM | 2022-04-16 | 4 | Weekend | PGE | DN | 2022-02-20 | 4 | 2 | -140.0363 | -0.703 | 0 | -139.3333 | 0 | N | -140
FMM | 2022-04-16 | 5 | Weekend | PGE | DN | 2022-03-13 | 5 | 2 | -120.9237 | 24.743 | 0 | -145.6667 | 0 | N | -120
FMM | 2022-04-16 | 6 | Weekend | PGE | DN | 2022-03-12 | 6 | 4 | -62.7553 | -22.422 | 0 | -40.3333 | 0 | N | -62
FMM | 2022-04-16 | 7 | Weekend | PGE | DN | 2022-02-19 | 7 | 2 | -166.9207 | 4.746 | 0 | -171.6667 | 0 | N | -166
FMM | 2022-04-16 | 8 | Weekend | PGE | DN | 2022-02-19 | 8 | 4 | -161.858 | 21.142 | 0 | -183 | 0 | N | -161
FMM | 2022-04-16 | 9 | Weekend | PGE | DN | 2022-02-20 | 9 | 3 | -206.122 | -12.122 | 0 | -194 | 0 | N | -206
FMM | 2022-04-16 | 10 | Weekend | PGE | DN | 2022-02-20 | 10 | 4 | -155.7197 | -8.053 | 0 | -147.6667 | 0 | N | -155
FMM | 2022-04-16 | 11 | Weekend | PGE | DN | 2022-02-20 | 11 | 3 | -156.2757 | -11.609 | 0 | -144.6667 | 0 | N | -156
FMM | 2022-04-16 | 12 | Weekend | PGE | DN | 2022-02-19 | 12 | 4 | -206.03 | -59.03 | 0 | -147 | 0 | N | -206
FMM | 2022-04-16 | 13 | Weekend | PGE | DN | 2022-02-27 | 13 | 4 | -153.6937 | 24.973 | 0 | -178.6667 | 0 | N | -153
FMM | 2022-04-16 | 14 | Weekend | PGE | DN | 2022-02-27 | 14 | 3 | -170.0133 | -6.68 | 0 | -163.3333 | 0 | N | -170
FMM | 2022-04-16 | 15 | Weekend | PGE | DN | 2022-02-19 | 16 | 1 | -222.7977 | -54.131 | 0 | -168.6667 | 0 | N | -219
FMM | 2022-04-16 | 16 | Weekend | PGE | DN | 2022-02-19 | 16 | 4 | -184.06 | -12.06 | 0 | -172 | 0 | N | -184
FMM | 2022-04-16 | 17 | Weekend | PGE | DN | 2022-02-19 | 17 | 2 | -186.7893 | -11.456 | 0 | -175.3333 | 0 | N | -186
FMM | 2022-04-16 | 18 | Weekend | PGE | DN | 2022-02-20 | 18 | 3 | -256.3713 | 6.962 | 0 | -263.3333 | 0 | N | -219
FMM | 2022-04-16 | 19 | Weekend | PGE | DN | 2022-03-12 | 19 | 4 | -195.6097 | -84.943 | 0 | -110.6667 | 0 | N | -195
FMM | 2022-04-16 | 20 | Weekend | PGE | DN | 2022-03-12 | 20 | 3 | -180.0987 | -24.432 | 0 | -155.6667 | 0 | N | -180
FMM | 2022-04-16 | 21 | Weekend | PGE | DN | 2022-02-20 | 21 | 3 | -147.51 | -3.51 | 0 | -144 | 0 | N | -147
FMM | 2022-04-16 | 22 | Weekend | PGE | DN | 2022-02-19 | 22 | 4 | -161.5057 | -1.839 | 0 | -159.6667 | 0 | N | -161
FMM | 2022-04-16 | 23 | Weekend | PGE | DN | 2022-02-20 | 23 | 4 | -139.5163 | -2.183 | 0 | -137.3333 | 0 | N | -139
FMM | 2022-04-16 | 24 | Weekend | PGE | DN | 2022-03-06 | 24 | 4 | -151.8987 | 10.768 | 0 | -162.6667 | 0 | N | -151
FMM | 2022-04-16 | 1 | Weekend | PNM | UP | 2022-03-05 | 1 | 4 | 110.7207 | -2.706 | 0 | 113.4267 | 0 | N | 110
FMM | 2022-04-16 | 2 | Weekend | PNM | UP | 2022-04-03 | 2 | 2 | 98.9683 | -5.095 | 0 | 104.0633 | 0 | N | 98
FMM | 2022-04-16 | 3 | Weekend | PNM | UP | 2022-03-05 | 3 | 2 | 73.0327 | -3.444 | 0 | 76.4767 | 0 | N | 73
FMM | 2022-04-16 | 4 | Weekend | PNM | UP | 2022-03-20 | 5 | 1 | 56.1497 | 5.263 | 0 | 50.8867 | 0 | N | 56
FMM | 2022-04-16 | 5 | Weekend | PNM | UP | 2022-03-20 | 5 | 3 | 68.4073 | -3.856 | 0 | 72.2633 | 0 | N | 68
FMM | 2022-04-16 | 6 | Weekend | PNM | UP | 2022-03-20 | 6 | 3 | 57.8593 | 2.196 | 0 | 55.6633 | 0 | N | 57
FMM | 2022-04-16 | 7 | Weekend | PNM | UP | 2022-03-05 | 7 | 3 | 140.532 | 35.122 | 40.3533 | 65.0567 | 0 | N | 140
FMM | 2022-04-16 | 8 | Weekend | PNM | UP | 2022-03-06 | 8 | 2 | 107.2683 | 32.255 | 19.4333 | 55.58 | 0 | N | 107
FMM | 2022-04-16 | 9 | Weekend | PNM | UP | 2022-02-12 | 9 | 2 | 72.12 | -7.28 | 13.8067 | 65.5933 | 0 | N | 72
FMM | 2022-04-16 | 10 | Weekend | PNM | UP | 2022-02-06 | 11 | 1 | 71.0963 | 39.193 | -14.2967 | 46.2 | 0 | N | 71
FMM | 2022-04-16 | 11 | Weekend | PNM | UP | 2022-02-06 | 11 | 2 | 59.254 | 45.974 | -11.0567 | 24.3367 | 0 | N | 59
FMM | 2022-04-16 | 12 | Weekend | PNM | UP | 2022-03-06 | 13 | 1 | 49.0117 | 34.695 | -3.3033 | 17.62 | 0 | N | 49
FMM | 2022-04-16 | 13 | Weekend | PNM | UP | 2022-03-20 | 14 | 1 | 84.7533 | 67.38 | 9.6533 | 7.72 | 0 | N | 84
FMM | 2022-04-16 | 14 | Weekend | PNM | UP | 2022-03-20 | 14 | 3 | 49.0027 | 29.376 | 20.33 | -0.70333 | 0 | N | 49
FMM | 2022-04-16 | 15 | Weekend | PNM | UP | 2022-04-03 | 15 | 4 | 72.8667 | -3.21 | -7.7067 | 83.7833 | 0 | N | 72
FMM | 2022-04-16 | 16 | Weekend | PNM | UP | 2022-04-10 | 16 | 3 | 136.8327 | -44.304 | -13.9733 | 195.11 | 0 | N | 136
FMM | 2022-04-16 | 17 | Weekend | PNM | UP | 2022-02-06 | 17 | 2 | 93.9653 | 10.242 | 4.8567 | 78.8667 | 0 | N | 93
FMM | 2022-04-16 | 18 | Weekend | PNM | UP | 2022-04-09 | 18 | 2 | 90.442 | 39.932 | 54.43 | -3.92 | 0 | N | 90
FMM | 2022-04-16 | 19 | Weekend | PNM | UP | 2022-03-20 | 19 | 3 | 87.8013 | 37.968 | 2.2867 | 47.5467 | 0 | N | 87
FMM | 2022-04-16 | 20 | Weekend | PNM | UP | 2022-04-10 | 20 | 2 | 94.715 | -1.545 | 0.37667 | 95.8833 | 0 | N | 94
FMM | 2022-04-16 | 21 | Weekend | PNM | UP | 2022-02-13 | 21 | 3 | 120.362 | 42.302 | 0 | 78.06 | 0 | N | 120
FMM | 2022-04-16 | 22 | Weekend | PNM | UP | 2022-02-12 | 22 | 3 | 115.143 | 36.483 | 0 | 78.66 | 0 | N | 115
FMM | 2022-04-16 | 23 | Weekend | PNM | UP | 2022-02-13 | 23 | 4 | 79.4803 | -5.163 | 0 | 84.6433 | 0 | N | 79
FMM | 2022-04-16 | 24 | Weekend | PNM | UP | 2022-03-19 | 24 | 2 | 101.5807 | -1.046 | 0 | 102.6267 | 0 | N | 101
FMM | 2022-04-16 | 1 | Weekend | PNM | DN | 2022-03-12 | 2 | 1 | -63.3993 | 4.384 | 0 | -67.7833 | 0 | N | -63
FMM | 2022-04-16 | 2 | Weekend | PNM | DN | 2022-03-06 | 3 | 1 | -86.691 | 2.539 | 0 | -89.23 | 0 | N | -86
FMM | 2022-04-16 | 3 | Weekend | PNM | DN | 2022-03-27 | 3 | 3 | -80.5953 | 12.438 | 0 | -93.0333 | 0 | N | -80
FMM | 2022-04-16 | 4 | Weekend | PNM | DN | 2022-03-06 | 5 | 1 | -61.976 | 2.354 | 0 | -64.33 | 0 | N | -61
FMM | 2022-04-16 | 5 | Weekend | PNM | DN | 2022-02-12 | 5 | 3 | -94.0583 | -75.475 | 0 | -18.5833 | 0 | N | -94
FMM | 2022-04-16 | 6 | Weekend | PNM | DN | 2022-03-06 | 6 | 4 | -110.7963 | 8.047 | -6.18 | -112.6633 | 0 | N | -110
FMM | 2022-04-16 | 7 | Weekend | PNM | DN | 2022-03-12 | 7 | 3 | -55.4863 | -8.143 | -32.07 | -15.2733 | 0 | N | -55
FMM | 2022-04-16 | 8 | Weekend | PNM | DN | 2022-02-20 | 8 | 2 | -72.4037 | -8.907 | -22.8333 | -40.6633 | 0 | N | -72
FMM | 2022-04-16 | 9 | Weekend | PNM | DN | 2022-04-03 | 10 | 1 | -94.4827 | 5.354 | -27.2033 | -72.6333 | 0 | N | -94
FMM | 2022-04-16 | 10 | Weekend | PNM | DN | 2022-04-03 | 11 | 1 | -84.9253 | 28.678 | -55.2967 | -58.3067 | 0 | N | -84
FMM | 2022-04-16 | 11 | Weekend | PNM | DN | 2022-03-12 | 11 | 4 | -95.1897 | -7.063 | 1.0967 | -89.2233 | 0 | N | -95
FMM | 2022-04-16 | 12 | Weekend | PNM | DN | 2022-02-20 | 13 | 1 | -90.597 | -66.677 | -4.29 | -19.63 | 0 | N | -90
FMM | 2022-04-16 | 13 | Weekend | PNM | DN | 2022-02-06 | 13 | 3 | -104.058 | -26.958 | -32.3833 | -44.7167 | 0 | N | -104
FMM | 2022-04-16 | 14 | Weekend | PNM | DN | 2022-04-10 | 14 | 2 | -99.599 | -23.909 | -25.52 | -50.17 | 0 | N | -99
FMM | 2022-04-16 | 15 | Weekend | PNM | DN | 2022-03-20 | 15 | 3 | -128.6823 | -88.889 | -34.4367 | -5.3567 | 0 | N | -128
FMM | 2022-04-16 | 16 | Weekend | PNM | DN | 2022-02-26 | 16 | 3 | -85.4883 | 7.745 | 0.35667 | -93.59 | 0 | N | -85
FMM | 2022-04-16 | 17 | Weekend | PNM | DN | 2022-02-19 | 17 | 4 | -105.8427 | -79.306 | -2.4267 | -24.11 | 0 | N | -105
FMM | 2022-04-16 | 18 | Weekend | PNM | DN | 2022-02-13 | 18 | 4 | -96.1243 | -39.481 | 0.16333 | -56.8067 | 0 | N | -96
FMM | 2022-04-16 | 19 | Weekend | PNM | DN | 2022-02-12 | 19 | 4 | -60.112 | 12.078 | 0 | -72.19 | 0 | N | -60
FMM | 2022-04-16 | 20 | Weekend | PNM | DN | 2022-03-12 | 20 | 2 | -67.866 | -1.166 | 0 | -66.7 | 0 | N | -67
FMM | 2022-04-16 | 21 | Weekend | PNM | DN | 2022-04-03 | 21 | 4 | -149.8343 | 54.479 | 0 | -204.3133 | 0 | N | -149
FMM | 2022-04-16 | 22 | Weekend | PNM | DN | 2022-04-10 | 22 | 3 | -80.0443 | -4.871 | 0 | -75.1733 | 0 | N | -80
FMM | 2022-04-16 | 23 | Weekend | PNM | DN | 2022-02-05 | 23 | 4 | -76.573 | 8.307 | 0 | -84.88 | 0 | N | -76
FMM | 2022-04-16 | 24 | Weekend | PNM | DN | 2022-04-02 | 24 | 2 | -63.8887 | 14.338 | 0 | -78.2267 | 0 | N | -63
FMM | 2022-04-16 | 1 | Weekend | PSEI | UP | 2022-04-10 | 1 | 4 | 209.0772 | 1.465 | 0 | 207.6122 | 0 | Y | 203
FMM | 2022-04-16 | 2 | Weekend | PSEI | UP | 2022-02-20 | 3 | 1 | 82.7266 | 1.169 | 0 | 81.5576 | 0 | N | 82
FMM | 2022-04-16 | 3 | Weekend | PSEI | UP | 2022-03-19 | 4 | 1 | 58.9359 | 8.871 | 0 | 50.0649 | 0 | N | 58
FMM | 2022-04-16 | 4 | Weekend | PSEI | UP | 2022-03-13 | 4 | 2 | 85.4128 | 35.631 | 0 | 49.7818 | 0 | N | 85
FMM | 2022-04-16 | 5 | Weekend | PSEI | UP | 2022-04-10 | 5 | 3 | 42.5999 | 11.874 | 0 | 30.7259 | 0 | N | 42
FMM | 2022-04-16 | 6 | Weekend | PSEI | UP | 2022-02-26 | 6 | 2 | 58.8431 | 31.354 | 0 | 27.4891 | 0 | N | 58
FMM | 2022-04-16 | 7 | Weekend | PSEI | UP | 2022-02-19 | 8 | 1 | 77.2413 | 20.904 | 0 | 56.3373 | 0 | N | 77
FMM | 2022-04-16 | 8 | Weekend | PSEI | UP | 2022-02-19 | 9 | 1 | 56.4611 | 19.528 | 0 | 36.9331 | 0 | N | 56
FMM | 2022-04-16 | 9 | Weekend | PSEI | UP | 2022-03-19 | 9 | 3 | 70.4123 | 16.232 | 0 | 54.1803 | 0 | N | 70
FMM | 2022-04-16 | 10 | Weekend | PSEI | UP | 2022-02-26 | 11 | 1 | 102.7486 | 90.62 | 0 | 12.1286 | 0 | N | 102
FMM | 2022-04-16 | 11 | Weekend | PSEI | UP | 2022-02-26 | 11 | 4 | 97.8709 | 69.772 | 0 | 28.0989 | 0 | N | 97
FMM | 2022-04-16 | 12 | Weekend | PSEI | UP | 2022-02-27 | 12 | 4 | 105.1966 | 57.76 | 0 | 47.4366 | 0 | N | 105
FMM | 2022-04-16 | 13 | Weekend | PSEI | UP | 2022-03-20 | 13 | 4 | 97.8882 | 0.773 | 0 | 97.1152 | 0 | N | 97
FMM | 2022-04-16 | 14 | Weekend | PSEI | UP | 2022-03-20 | 15 | 1 | 95.2607 | 32.316 | 0 | 62.9447 | 0 | N | 95
FMM | 2022-04-16 | 15 | Weekend | PSEI | UP | 2022-03-20 | 15 | 4 | 144.3487 | 75.876 | 0 | 68.4727 | 0 | N | 144
FMM | 2022-04-16 | 16 | Weekend | PSEI | UP | 2022-03-20 | 16 | 2 | 97.775 | 55.147 | 0 | 42.628 | 0 | N | 97
FMM | 2022-04-16 | 17 | Weekend | PSEI | UP | 2022-02-20 | 17 | 3 | 101.0301 | 94.795 | 0 | 6.2351 | 0 | N | 101
FMM | 2022-04-16 | 18 | Weekend | PSEI | UP | 2022-03-13 | 18 | 2 | 90.3011 | 11.655 | 0 | 78.6461 | 0 | N | 90
FMM | 2022-04-16 | 19 | Weekend | PSEI | UP | 2022-02-12 | 19 | 3 | 121.688 | 112.374 | 0 | 9.314 | 0 | N | 121
FMM | 2022-04-16 | 20 | Weekend | PSEI | UP | 2022-02-05 | 20 | 4 | 107.3379 | 30.345 | 0 | 76.9929 | 0 | N | 107
FMM | 2022-04-16 | 21 | Weekend | PSEI | UP | 2022-03-12 | 21 | 2 | 114.3838 | 50.756 | 0 | 63.6278 | 0 | N | 114
FMM | 2022-04-16 | 22 | Weekend | PSEI | UP | 2022-02-20 | 23 | 1 | 145.5024 | 48.019 | 0 | 97.4834 | 0 | N | 145
FMM | 2022-04-16 | 23 | Weekend | PSEI | UP | 2022-03-12 | 23 | 4 | 95.3439 | 28.547 | 0 | 66.7969 | 0 | N | 95
FMM | 2022-04-16 | 24 | Weekend | PSEI | UP | 2022-04-03 | 24 | 3 | 92.4655 | 45.8 | 0 | 46.6655 | 0 | N | 92
FMM | 2022-04-16 | 1 | Weekend | PSEI | DN | 2022-04-02 | 1 | 4 | -74.79 | 31.826 | 0 | -106.616 | 0 | N | -74
FMM | 2022-04-16 | 2 | Weekend | PSEI | DN | 2022-03-20 | 2 | 4 | -72.4192 | -30.169 | 0 | -42.2502 | 0 | N | -72
FMM | 2022-04-16 | 3 | Weekend | PSEI | DN | 2022-03-05 | 3 | 4 | -45.818 | -10.592 | 0 | -35.226 | 0 | N | -45
FMM | 2022-04-16 | 4 | Weekend | PSEI | DN | 2022-03-12 | 5 | 1 | -27.7575 | -4.614 | 0 | -23.1435 | 0 | N | -27
FMM | 2022-04-16 | 5 | Weekend | PSEI | DN | 2022-02-19 | 5 | 2 | -69.2133 | -13.38 | 0 | -55.8333 | 0 | N | -69
FMM | 2022-04-16 | 6 | Weekend | PSEI | DN | 2022-03-13 | 7 | 1 | -59.1275 | -15.96 | 0 | -43.1675 | 0 | N | -59
FMM | 2022-04-16 | 7 | Weekend | PSEI | DN | 2022-03-20 | 8 | 1 | -95.2197 | -38.334 | 0 | -56.8857 | 0 | N | -95
FMM | 2022-04-16 | 8 | Weekend | PSEI | DN | 2022-03-20 | 8 | 3 | -71.0656 | -52.098 | 0 | -18.9676 | 0 | N | -71
FMM | 2022-04-16 | 9 | Weekend | PSEI | DN | 2022-03-05 | 9 | 3 | -81.2653 | 21.025 | 0 | -102.2903 | 0 | N | -81
FMM | 2022-04-16 | 10 | Weekend | PSEI | DN | 2022-03-05 | 11 | 1 | -80.0044 | -22.682 | 0 | -57.3224 | 0 | N | -80
FMM | 2022-04-16 | 11 | Weekend | PSEI | DN | 2022-03-06 | 12 | 1 | -101.3611 | -9.204 | 0 | -92.1571 | 0 | N | -101
FMM | 2022-04-16 | 12 | Weekend | PSEI | DN | 2022-03-19 | 12 | 3 | -154.1474 | 47.505 | 0 | -201.6524 | 0 | N | -154
FMM | 2022-04-16 | 13 | Weekend | PSEI | DN | 2022-02-20 | 13 | 4 | -88.2952 | -28.765 | 0 | -59.5302 | 0 | N | -88
FMM | 2022-04-16 | 14 | Weekend | PSEI | DN | 2022-02-06 | 14 | 2 | -92.4005 | -46.438 | 0 | -45.9625 | 0 | N | -92
FMM | 2022-04-16 | 15 | Weekend | PSEI | DN | 2022-03-06 | 15 | 3 | -41.0499 | -40.99 | 0 | -0.059894 | 0 | N | -41
FMM | 2022-04-16 | 16 | Weekend | PSEI | DN | 2022-02-13 | 17 | 1 | -77.3361 | -71.664 | 0 | -5.6721 | 0 | N | -77
FMM | 2022-04-16 | 17 | Weekend | PSEI | DN | 2022-02-05 | 17 | 3 | -78.06 | -45.034 | 0 | -33.026 | 0 | N | -78
FMM | 2022-04-16 | 18 | Weekend | PSEI | DN | 2022-03-12 | 18 | 4 | -74.9849 | -16.128 | 0 | -58.8569 | 0 | N | -74
FMM | 2022-04-16 | 19 | Weekend | PSEI | DN | 2022-03-12 | 19 | 2 | -204.674 | -33.96 | 0 | -170.714 | 0 | N | -174
FMM | 2022-04-16 | 20 | Weekend | PSEI | DN | 2022-03-27 | 21 | 1 | -107.2231 | -45.067 | 0 | -62.1561 | 0 | N | -107
FMM | 2022-04-16 | 21 | Weekend | PSEI | DN | 2022-03-06 | 21 | 4 | -95.1898 | 1.648 | 0 | -96.8378 | 0 | N | -95
FMM | 2022-04-16 | 22 | Weekend | PSEI | DN | 2022-03-06 | 22 | 2 | -63.07 | 8.977 | 0 | -72.047 | 0 | N | -63
FMM | 2022-04-16 | 23 | Weekend | PSEI | DN | 2022-03-27 | 23 | 3 | -48.9854 | 0.456 | 0 | -49.4414 | 0 | N | -48
FMM | 2022-04-16 | 24 | Weekend | PSEI | DN | 2022-03-27 | 24 | 4 | -94.7466 | 9.457 | 0 | -104.2036 | 0 | N | -94
FMM | 2022-04-16 | 1 | Weekend | SCL | UP | 2022-03-05 | 1 | 4 | 10.8773 | 10.8773 | 0 | 0 | 0 | N | 10
FMM | 2022-04-16 | 2 | Weekend | SCL | UP | 2022-04-10 | 2 | 4 | 7.075 | 7.075 | 0 | 0 | 0 | N | 7
FMM | 2022-04-16 | 3 | Weekend | SCL | UP | 2022-04-10 | 3 | 2 | 8.1204 | 8.1204 | 0 | 0 | 0 | N | 8
FMM | 2022-04-16 | 4 | Weekend | SCL | UP | 2022-03-13 | 5 | 1 | 15.2279 | 15.2279 | 0 | 0 | 0 | N | 15
FMM | 2022-04-16 | 5 | Weekend | SCL | UP | 2022-04-09 | 5 | 4 | 7.5327 | 7.5327 | 0 | 0 | 0 | N | 7
FMM | 2022-04-16 | 6 | Weekend | SCL | UP | 2022-02-12 | 6 | 3 | 18.768 | 18.768 | 0 | 0 | 0 | N | 18
FMM | 2022-04-16 | 7 | Weekend | SCL | UP | 2022-02-20 | 7 | 2 | 26.775 | 26.775 | 0 | 0 | 0 | N | 26
FMM | 2022-04-16 | 8 | Weekend | SCL | UP | 2022-04-03 | 8 | 4 | 23.9832 | 23.9832 | 0 | 0 | 0 | N | 23
FMM | 2022-04-16 | 9 | Weekend | SCL | UP | 2022-04-02 | 9 | 2 | 28.191 | 28.191 | 0 | 0 | 0 | N | 28
FMM | 2022-04-16 | 10 | Weekend | SCL | UP | 2022-02-19 | 10 | 3 | 25.022 | 25.022 | 0 | 0 | 0 | N | 25
FMM | 2022-04-16 | 11 | Weekend | SCL | UP | 2022-03-06 | 11 | 3 | 32.113 | 32.113 | 0 | 0 | 0 | N | 32
FMM | 2022-04-16 | 12 | Weekend | SCL | UP | 2022-02-26 | 12 | 2 | 26.402 | 26.402 | 0 | 0 | 0 | N | 26
FMM | 2022-04-16 | 13 | Weekend | SCL | UP | 2022-04-03 | 13 | 4 | 33.172 | 33.172 | 0 | 0 | 0 | N | 33
FMM | 2022-04-16 | 14 | Weekend | SCL | UP | 2022-03-20 | 14 | 4 | 38.781 | 38.781 | 0 | 0 | 0 | N | 38
FMM | 2022-04-16 | 15 | Weekend | SCL | UP | 2022-03-12 | 16 | 1 | 38.8736 | 38.8736 | 0 | 0 | 0 | N | 38
FMM | 2022-04-16 | 16 | Weekend | SCL | UP | 2022-03-20 | 16 | 4 | 37.02 | 37.02 | 0 | 0 | 0 | N | 37
FMM | 2022-04-16 | 17 | Weekend | SCL | UP | 2022-02-20 | 17 | 4 | 35.26 | 35.26 | 0 | 0 | 0 | N | 35
FMM | 2022-04-16 | 18 | Weekend | SCL | UP | 2022-03-13 | 18 | 4 | 29.15 | 29.15 | 0 | 0 | 0 | N | 29
FMM | 2022-04-16 | 19 | Weekend | SCL | UP | 2022-02-12 | 19 | 3 | 33.893 | 33.893 | 0 | 0 | 0 | N | 33
FMM | 2022-04-16 | 20 | Weekend | SCL | UP | 2022-02-27 | 21 | 1 | 20.376 | 20.376 | 0 | 0 | 0 | N | 20
FMM | 2022-04-16 | 21 | Weekend | SCL | UP | 2022-02-13 | 21 | 3 | 32.204 | 32.204 | 0 | 0 | 0 | N | 32
FMM | 2022-04-16 | 22 | Weekend | SCL | UP | 2022-04-03 | 23 | 1 | 21.37 | 21.37 | 0 | 0 | 0 | N | 21
FMM | 2022-04-16 | 23 | Weekend | SCL | UP | 2022-04-09 | 23 | 2 | 21.28 | 21.28 | 0 | 0 | 0 | N | 21
FMM | 2022-04-16 | 24 | Weekend | SCL | UP | 2022-02-27 | 24 | 3 | 13.838 | 13.838 | 0 | 0 | 0 | N | 13
FMM | 2022-04-16 | 1 | Weekend | SCL | DN | 2022-02-19 | 1 | 3 | -9.4315 | -9.4315 | 0 | 0 | 0 | N | -9
FMM | 2022-04-16 | 2 | Weekend | SCL | DN | 2022-02-27 | 2 | 3 | -7.82 | -7.82 | 0 | 0 | 0 | N | -7
FMM | 2022-04-16 | 3 | Weekend | SCL | DN | 2022-04-03 | 3 | 2 | -9.7945 | -9.7945 | 0 | 0 | 0 | N | -9
FMM | 2022-04-16 | 4 | Weekend | SCL | DN | 2022-02-27 | 4 | 4 | -9.322 | -9.322 | 0 | 0 | 0 | N | -9
FMM | 2022-04-16 | 5 | Weekend | SCL | DN | 2022-03-13 | 5 | 4 | -12.366 | -12.366 | 0 | 0 | 0 | N | -12
FMM | 2022-04-16 | 6 | Weekend | SCL | DN | 2022-02-05 | 6 | 2 | -9.4003 | -9.4003 | 0 | 0 | 0 | N | -9
FMM | 2022-04-16 | 7 | Weekend | SCL | DN | 2022-02-12 | 8 | 1 | -4.154 | -4.154 | 0 | 0 | 0 | N | -4
FMM | 2022-04-16 | 8 | Weekend | SCL | DN | 2022-03-13 | 9 | 1 | -18.181 | -18.181 | 0 | 0 | 0 | N | -18
FMM | 2022-04-16 | 9 | Weekend | SCL | DN | 2022-03-13 | 9 | 4 | -27.043 | -27.043 | 0 | 0 | 0 | N | -27
FMM | 2022-04-16 | 10 | Weekend | SCL | DN | 2022-02-26 | 10 | 2 | -26.11 | -26.11 | 0 | 0 | 0 | N | -26
FMM | 2022-04-16 | 11 | Weekend | SCL | DN | 2022-03-12 | 11 | 2 | -16.097 | -16.097 | 0 | 0 | 0 | N | -16
FMM | 2022-04-16 | 12 | Weekend | SCL | DN | 2022-02-06 | 12 | 3 | -30.227 | -30.227 | 0 | 0 | 0 | N | -30
FMM | 2022-04-16 | 13 | Weekend | SCL | DN | 2022-03-06 | 14 | 1 | -21.941 | -21.941 | 0 | 0 | 0 | N | -21
FMM | 2022-04-16 | 14 | Weekend | SCL | DN | 2022-03-06 | 14 | 3 | -20.855 | -20.855 | 0 | 0 | 0 | N | -20
FMM | 2022-04-16 | 15 | Weekend | SCL | DN | 2022-02-20 | 15 | 3 | -22.516 | -22.516 | 0 | 0 | 0 | N | -22
FMM | 2022-04-16 | 16 | Weekend | SCL | DN | 2022-03-06 | 16 | 3 | -13.11 | -13.11 | 0 | 0 | 0 | N | -13
FMM | 2022-04-16 | 17 | Weekend | SCL | DN | 2022-02-13 | 18 | 1 | -21.13 | -21.13 | 0 | 0 | 0 | N | -21
FMM | 2022-04-16 | 18 | Weekend | SCL | DN | 2022-04-10 | 19 | 1 | -28.998 | -28.998 | 0 | 0 | 0 | N | -28
FMM | 2022-04-16 | 19 | Weekend | SCL | DN | 2022-03-12 | 19 | 4 | -33.803 | -33.803 | 0 | 0 | 0 | N | -33
FMM | 2022-04-16 | 20 | Weekend | SCL | DN | 2022-03-12 | 20 | 2 | -22.419 | -22.419 | 0 | 0 | 0 | N | -22
FMM | 2022-04-16 | 21 | Weekend | SCL | DN | 2022-03-20 | 21 | 3 | -15.758 | -15.758 | 0 | 0 | 0 | N | -15
FMM | 2022-04-16 | 22 | Weekend | SCL | DN | 2022-02-06 | 23 | 1 | -8.07 | -8.07 | 0 | 0 | 0 | N | -8
FMM | 2022-04-16 | 23 | Weekend | SCL | DN | 2022-03-20 | 23 | 3 | -9.865 | -9.865 | 0 | 0 | 0 | N | -9
FMM | 2022-04-16 | 24 | Weekend | SCL | DN | 2022-03-28 | 1 | 1 | -10.5056 | -10.5056 | 0 | 0 | 0 | N | -10
FMM | 2022-04-16 | 1 | Weekend | SRP | UP | 2022-03-27 | 1 | 2 | 40.7984 | 29.649 | 0 | 11.1494 | 0 | N | 40
FMM | 2022-04-16 | 2 | Weekend | SRP | UP | 2022-03-13 | 2 | 2 | 46.0617 | 41.205 | 0 | 4.8567 | 0 | N | 46
FMM | 2022-04-16 | 3 | Weekend | SRP | UP | 2022-02-26 | 4 | 1 | 32.8878 | 37.662 | 0 | -4.7742 | 0 | N | 32
FMM | 2022-04-16 | 4 | Weekend | SRP | UP | 2022-03-13 | 4 | 4 | 105.56 | 94.79 | 0 | 10.77 | 0 | N | 105
FMM | 2022-04-16 | 5 | Weekend | SRP | UP | 2022-03-13 | 5 | 4 | 47.0957 | 50.016 | 0 | -2.9203 | 0 | N | 47
FMM | 2022-04-16 | 6 | Weekend | SRP | UP | 2022-02-26 | 6 | 4 | 43.7424 | 50.974 | 0 | -7.2316 | 0 | N | 43
FMM | 2022-04-16 | 7 | Weekend | SRP | UP | 2022-02-05 | 8 | 1 | 83.7341 | 78.238 | 5.4828 | 0.013333 | 0 | N | 83
FMM | 2022-04-16 | 8 | Weekend | SRP | UP | 2022-02-05 | 8 | 4 | 82.5191 | 82.62 | -0.12085 | 0.02 | 0 | N | 82
FMM | 2022-04-16 | 9 | Weekend | SRP | UP | 2022-03-19 | 9 | 3 | 76.1688 | 19.318 | 56.1842 | 0.66667 | 0 | N | 76
FMM | 2022-04-16 | 10 | Weekend | SRP | UP | 2022-03-20 | 10 | 4 | 52.4478 | 28.661 | 38.6225 | -14.8358 | 0 | N | 52
FMM | 2022-04-16 | 11 | Weekend | SRP | UP | 2022-04-10 | 11 | 3 | 40.4058 | 23.682 | 0.96554 | 15.7583 | 0 | N | 40
FMM | 2022-04-16 | 12 | Weekend | SRP | UP | 2022-03-05 | 12 | 4 | 61.591 | 37.825 | 30.455 | -6.689 | 0 | N | 61
FMM | 2022-04-16 | 13 | Weekend | SRP | UP | 2022-04-10 | 13 | 4 | 115.586 | 75.399 | 15.0809 | 25.1061 | 0 | N | 115
FMM | 2022-04-16 | 14 | Weekend | SRP | UP | 2022-03-13 | 14 | 4 | 58.4127 | 21.727 | 46.9824 | -10.2967 | 0 | N | 58
FMM | 2022-04-16 | 15 | Weekend | SRP | UP | 2022-02-05 | 15 | 4 | 74.8994 | 62.007 | 10.976 | 1.9164 | 0 | N | 74
FMM | 2022-04-16 | 16 | Weekend | SRP | UP | 2022-03-27 | 16 | 4 | 74.5022 | 52.551 | -2.829 | 24.7802 | 0 | N | 74
FMM | 2022-04-16 | 17 | Weekend | SRP | UP | 2022-03-20 | 17 | 2 | 124.057 | 97.11 | 45.3243 | -18.3774 | 0 | N | 124
FMM | 2022-04-16 | 18 | Weekend | SRP | UP | 2022-03-27 | 18 | 2 | 150.1205 | 161.267 | -11.9265 | 0.78 | 0 | N | 150
FMM | 2022-04-16 | 19 | Weekend | SRP | UP | 2022-03-20 | 20 | 1 | 96.4549 | 69.484 | 0 | 26.9709 | 0 | N | 96
FMM | 2022-04-16 | 20 | Weekend | SRP | UP | 2022-02-13 | 20 | 4 | 81.8037 | 80.197 | 0 | 1.6067 | 0 | N | 81
FMM | 2022-04-16 | 21 | Weekend | SRP | UP | 2022-03-27 | 22 | 1 | 75.7134 | 58.682 | 0 | 17.0314 | 0 | N | 75
FMM | 2022-04-16 | 22 | Weekend | SRP | UP | 2022-03-27 | 22 | 2 | 61.9012 | 42.243 | 0 | 19.6582 | 0 | N | 61
FMM | 2022-04-16 | 23 | Weekend | SRP | UP | 2022-02-05 | 23 | 4 | 64.3461 | 46.573 | 0 | 17.7731 | 0 | N | 64
FMM | 2022-04-16 | 24 | Weekend | SRP | UP | 2022-04-02 | 24 | 4 | 65.3597 | 61.081 | 0 | 4.2787 | 0 | N | 65
FMM | 2022-04-16 | 1 | Weekend | SRP | DN | 2022-02-13 | 1 | 2 | -27.0583 | -28.055 | 0 | 0.99667 | 0 | N | -27
FMM | 2022-04-16 | 2 | Weekend | SRP | DN | 2022-03-19 | 3 | 1 | -26.9037 | -27.407 | 0 | 0.50333 | 0 | N | -26
FMM | 2022-04-16 | 3 | Weekend | SRP | DN | 2022-02-05 | 4 | 1 | -47.1827 | -47.296 | 0 | 0.11333 | 0 | N | -47
FMM | 2022-04-16 | 4 | Weekend | SRP | DN | 2022-02-27 | 4 | 2 | -46.0023 | -46.639 | 0 | 0.63667 | 0 | N | -46
FMM | 2022-04-16 | 5 | Weekend | SRP | DN | 2022-02-26 | 5 | 3 | -55.0748 | -45.41 | 0 | -9.6648 | 0 | N | -55
FMM | 2022-04-16 | 6 | Weekend | SRP | DN | 2022-02-13 | 6 | 4 | -41.8313 | -41.968 | 0 | 0.13667 | 0 | N | -41
FMM | 2022-04-16 | 7 | Weekend | SRP | DN | 2022-04-02 | 8 | 1 | -65.2472 | -78.265 | 10.4418 | 2.5759 | 0 | N | -65
FMM | 2022-04-16 | 8 | Weekend | SRP | DN | 2022-03-06 | 8 | 2 | -91.4827 | -77.491 | -13.0417 | -0.95001 | 0 | N | -91
FMM | 2022-04-16 | 9 | Weekend | SRP | DN | 2022-02-20 | 9 | 4 | -98.2083 | -61.528 | -43.177 | 6.4967 | 0 | N | -98
FMM | 2022-04-16 | 10 | Weekend | SRP | DN | 2022-04-03 | 10 | 4 | -118.3566 | -12.979 | -105.4576 | 0.08 | 0 | N | -118
FMM | 2022-04-16 | 11 | Weekend | SRP | DN | 2022-03-27 | 11 | 4 | -143.8263 | -51.445 | -76.5134 | -15.8679 | 0 | N | -143
FMM | 2022-04-16 | 12 | Weekend | SRP | DN | 2022-02-20 | 12 | 4 | -102.1843 | -33.074 | -59.4565 | -9.6538 | 0 | N | -102
FMM | 2022-04-16 | 13 | Weekend | SRP | DN | 2022-03-27 | 13 | 2 | -114.7222 | -35.286 | -48.7922 | -30.644 | 0 | N | -114
FMM | 2022-04-16 | 14 | Weekend | SRP | DN | 2022-02-20 | 14 | 4 | -98.5783 | -11.445 | -73.9825 | -13.1508 | 0 | N | -98
FMM | 2022-04-16 | 15 | Weekend | SRP | DN | 2022-02-20 | 15 | 2 | -86.8656 | -9.534 | -64.7577 | -12.5739 | 0 | N | -86
FMM | 2022-04-16 | 16 | Weekend | SRP | DN | 2022-04-10 | 17 | 1 | -92.0928 | -54.83 | -28.3143 | -8.9486 | 0 | N | -92
FMM | 2022-04-16 | 17 | Weekend | SRP | DN | 2022-02-20 | 18 | 1 | -75.5708 | -49.186 | 3.48 | -29.8648 | 0 | N | -75
FMM | 2022-04-16 | 18 | Weekend | SRP | DN | 2022-02-20 | 18 | 2 | -115.3173 | -88.796 | 0 | -26.5213 | 0 | N | -115
FMM | 2022-04-16 | 19 | Weekend | SRP | DN | 2022-03-12 | 19 | 2 | -32.4792 | -31.449 | 0 | -1.0302 | 0 | N | -32
FMM | 2022-04-16 | 20 | Weekend | SRP | DN | 2022-03-26 | 20 | 4 | -78.6343 | -63.378 | 0 | -15.2563 | 0 | N | -78
FMM | 2022-04-16 | 21 | Weekend | SRP | DN | 2022-04-02 | 21 | 2 | -35.1441 | -28.652 | 0 | -6.4921 | 0 | N | -35
FMM | 2022-04-16 | 22 | Weekend | SRP | DN | 2022-04-03 | 22 | 4 | -37.2991 | -37.613 | 0 | 0.31388 | 0 | N | -37
FMM | 2022-04-16 | 23 | Weekend | SRP | DN | 2022-03-05 | 23 | 2 | -39.5501 | -20.684 | 0 | -18.8661 | 0 | N | -39
FMM | 2022-04-16 | 24 | Weekend | SRP | DN | 2022-03-20 | 24 | 2 | -53.6721 | -35.087 | 0 | -18.5851 | 0 | N | -53
FMM | 2022-04-16 | 1 | Weekend | TEPC | UP | 2022-03-13 | 1 | 3 | 1018.1081 | 998.1748 | 0 | 19.9333 | 0 | Y
FMM | 2022-04-16 | 2 | Weekend | TEPC | UP | 2022-03-13 | 2 | 3 | 1022.449 | 1008.749 | 0 | 13.7 | 0 | Y
FMM | 2022-04-16 | 3 | Weekend | TEPC | UP | 2022-03-12 | 3 | 2 | 122.2063 | 114.173 | 0 | 8.0333 | 0 | Y
FMM | 2022-04-16 | 4 | Weekend | TEPC | UP | 2022-03-13 | 4 | 3 | 1026.8307 | 1026.863 | 0 | -0.033335 | 0 | Y
FMM | 2022-04-16 | 5 | Weekend | TEPC | UP | 2022-03-13 | 5 | 3 | 1111.5713 | 1077.138 | 0 | 34.4333 | 0 | Y
FMM | 2022-04-16 | 6 | Weekend | TEPC | UP | 2022-03-13 | 6 | 3 | 1147.4073 | 1133.774 | 0 | 13.6333 | 0 | Y
FMM | 2022-04-16 | 7 | Weekend | TEPC | UP | 2022-03-13 | 7 | 4 | 1205.2873 | 1198.254 | -8.5 | 15.5333 | 0 | Y
FMM | 2022-04-16 | 8 | Weekend | TEPC | UP | 2022-03-13 | 8 | 3 | 1188.8003 | 1179.867 | 16.5 | -7.5667 | 0 | Y
FMM | 2022-04-16 | 9 | Weekend | TEPC | UP | 2022-03-13 | 10 | 1 | 142.574 | 161.1073 | -23.5 | 4.9667 | 0 | Y
FMM | 2022-04-16 | 10 | Weekend | TEPC | UP | 2022-03-13 | 10 | 2 | 158.4529 | 158.8196 | -5.4667 | 5.1 | 0 | Y
FMM | 2022-04-16 | 11 | Weekend | TEPC | UP | 2022-03-13 | 11 | 2 | 168.4612 | 167.0279 | 1.4333 | 1.1359e-06 | 0 | Y
FMM | 2022-04-16 | 12 | Weekend | TEPC | UP | 2022-03-20 | 12 | 3 | 141.6652 | 149.2985 | -6.9333 | -0.7 | 0 | Y
FMM | 2022-04-16 | 13 | Weekend | TEPC | UP | 2022-03-27 | 13 | 4 | 71.9064 | 45.6064 | 7.3 | 19 | 0 | Y
FMM | 2022-04-16 | 14 | Weekend | TEPC | UP | 2022-03-13 | 15 | 1 | 55.7146 | -2.1854 | 47.6667 | 10.2333 | 0 | Y
FMM | 2022-04-16 | 15 | Weekend | TEPC | UP | 2022-03-20 | 16 | 1 | 107.6233 | 95.29 | 12.9333 | -0.60001 | 0 | Y
FMM | 2022-04-16 | 16 | Weekend | TEPC | UP | 2022-02-05 | 16 | 3 | 61.7073 | 35.474 | 27.2 | -0.96667 | 0 | Y
FMM | 2022-04-16 | 17 | Weekend | TEPC | UP | 2022-03-26 | 17 | 2 | 98.1957 | 80.829 | 8.2333 | 9.1333 | 0 | Y
FMM | 2022-04-16 | 18 | Weekend | TEPC | UP | 2022-03-19 | 18 | 4 | 132.3473 | 122.914 | 0.73333 | 8.7 | 0 | Y
FMM | 2022-04-16 | 19 | Weekend | TEPC | UP | 2022-04-03 | 19 | 3 | 55.474 | 38.274 | 3.1667 | 14.0333 | 0 | Y
FMM | 2022-04-16 | 20 | Weekend | TEPC | UP | 2022-02-26 | 21 | 1 | 63.527 | 23.027 | 0 | 40.5 | 0 | Y
FMM | 2022-04-16 | 21 | Weekend | TEPC | UP | 2022-03-27 | 21 | 3 | 62.6993 | -2.034 | 0 | 64.7333 | 0 | Y
FMM | 2022-04-16 | 22 | Weekend | TEPC | UP | 2022-03-27 | 22 | 2 | 73.6487 | 14.282 | 0 | 59.3667 | 0 | Y
FMM | 2022-04-16 | 23 | Weekend | TEPC | UP | 2022-03-13 | 23 | 2 | 56.05 | 61.05 | 0 | -5 | 0 | Y
FMM | 2022-04-16 | 24 | Weekend | TEPC | UP | 2022-03-13 | 24 | 3 | 63.0137 | 75.8804 | 0 | -12.8667 | 0 | Y
FMM | 2022-04-16 | 1 | Weekend | TEPC | DN | 2022-03-20 | 1 | 2 | -26.4744 | -6.1744 | 0 | -20.3 | 0 | Y
FMM | 2022-04-16 | 2 | Weekend | TEPC | DN | 2022-03-27 | 2 | 4 | -27.2009 | 3.5324 | 0 | -30.7333 | 0 | Y
FMM | 2022-04-16 | 3 | Weekend | TEPC | DN | 2022-03-06 | 3 | 4 | -36.1909 | 1.7424 | 0 | -37.9333 | 0 | Y
FMM | 2022-04-16 | 4 | Weekend | TEPC | DN | 2022-03-06 | 4 | 2 | -45.0367 | 2.53 | 0 | -47.5667 | 0 | Y
FMM | 2022-04-16 | 5 | Weekend | TEPC | DN | 2022-02-13 | 6 | 1 | -41.282 | -41.282 | 0 | 0 | 0 | Y
FMM | 2022-04-16 | 6 | Weekend | TEPC | DN | 2022-02-12 | 7 | 1 | -87.056 | -87.056 | 0 | 0 | 0 | Y
FMM | 2022-04-16 | 7 | Weekend | TEPC | DN | 2022-02-13 | 7 | 3 | -160.113 | -160.113 | 0 | 0 | 0 | Y
FMM | 2022-04-16 | 8 | Weekend | TEPC | DN | 2022-02-05 | 8 | 3 | -222.466 | -189.966 | 2.2667 | -34.7667 | 0 | Y
FMM | 2022-04-16 | 9 | Weekend | TEPC | DN | 2022-02-20 | 9 | 4 | -117.657 | -124.657 | 10.7667 | -3.7667 | 0 | Y
FMM | 2022-04-16 | 10 | Weekend | TEPC | DN | 2022-03-20 | 10 | 2 | -63.459 | -59.3257 | -4.5 | 0.36667 | 0 | Y
FMM | 2022-04-16 | 11 | Weekend | TEPC | DN | 2022-03-20 | 11 | 4 | -101.2025 | -84.1025 | -17.9333 | 0.83333 | 0 | Y
FMM | 2022-04-16 | 12 | Weekend | TEPC | DN | 2022-02-12 | 12 | 3 | -98.4155 | 0 | 0 | 0 | -98.4155 | Y
FMM | 2022-04-16 | 13 | Weekend | TEPC | DN | 2022-02-27 | 13 | 4 | -103.244 | -100.844 | -9 | 6.6 | 0 | Y
FMM | 2022-04-16 | 14 | Weekend | TEPC | DN | 2022-02-20 | 14 | 3 | -117.96 | -91.3933 | 16.4667 | -43.0333 | 0 | Y
FMM | 2022-04-16 | 15 | Weekend | TEPC | DN | 2022-02-20 | 16 | 1 | -98.1055 | -65.6055 | -2.6 | -29.9 | 0 | Y
FMM | 2022-04-16 | 16 | Weekend | TEPC | DN | 2022-02-13 | 16 | 3 | -101.739 | -101.739 | 0 | 0 | 0 | Y
FMM | 2022-04-16 | 17 | Weekend | TEPC | DN | 2022-02-13 | 17 | 2 | -131.849 | -131.849 | 0 | 0 | 0 | Y
FMM | 2022-04-16 | 18 | Weekend | TEPC | DN | 2022-02-13 | 18 | 2 | -101.866 | -101.866 | 0 | 0 | 0 | Y
FMM | 2022-04-16 | 19 | Weekend | TEPC | DN | 2022-02-05 | 19 | 2 | -134.0117 | -115.945 | 0 | -18.0667 | 0 | Y
FMM | 2022-04-16 | 20 | Weekend | TEPC | DN | 2022-02-12 | 21 | 1 | -33.731 | -33.731 | 0 | 0 | 0 | Y
FMM | 2022-04-16 | 21 | Weekend | TEPC | DN | 2022-02-06 | 21 | 3 | -62.145 | -34.245 | 0 | -27.9 | 0 | Y
FMM | 2022-04-16 | 22 | Weekend | TEPC | DN | 2022-02-06 | 22 | 4 | -53.518 | -28.118 | 0 | -25.4 | 0 | Y
FMM | 2022-04-16 | 23 | Weekend | TEPC | DN | 2022-02-20 | 23 | 4 | -45.5913 | 8.042 | 0 | -53.6333 | 0 | Y
FMM | 2022-04-16 | 24 | Weekend | TEPC | DN | 2022-02-20 | 24 | 4 | -39.247 | 16.0197 | 0 | -55.2667 | 0 | Y
FMM | 2022-04-16 | 1 | Weekend | TIDC | UP | 2022-02-26 | 1 | 3 | 7.9772 | 7.9772 | 0 | 0 | 0 | N | 7
FMM | 2022-04-16 | 2 | Weekend | TIDC | UP | 2022-02-26 | 2 | 4 | 4.6778 | 4.6778 | 0 | 0 | 0 | N | 4
FMM | 2022-04-16 | 3 | Weekend | TIDC | UP | 2022-03-06 | 3 | 3 | 4.4021 | 4.4021 | 0 | 0 | 0 | N | 4
FMM | 2022-04-16 | 4 | Weekend | TIDC | UP | 2022-02-26 | 4 | 3 | 5.9317 | 5.9317 | 0 | 0 | 0 | N | 5
FMM | 2022-04-16 | 5 | Weekend | TIDC | UP | 2022-02-20 | 6 | 1 | 3.7273 | 3.7273 | 0 | 0 | 0 | N | 3
FMM | 2022-04-16 | 6 | Weekend | TIDC | UP | 2022-02-26 | 6 | 4 | 4.0749 | 4.0749 | 0 | 0 | 0 | N | 4
FMM | 2022-04-16 | 7 | Weekend | TIDC | UP | 2022-03-19 | 7 | 3 | 4.357 | 4.357 | 0 | 0 | 0 | N | 4
FMM | 2022-04-16 | 8 | Weekend | TIDC | UP | 2022-03-19 | 8 | 2 | 6.2195 | 6.2195 | 0 | 0 | 0 | N | 6
FMM | 2022-04-16 | 9 | Weekend | TIDC | UP | 2022-02-12 | 10 | 1 | 5.4496 | 5.4496 | 0 | 0 | 0 | N | 5
FMM | 2022-04-16 | 10 | Weekend | TIDC | UP | 2022-02-05 | 10 | 3 | 8.6751 | 8.6751 | 0 | 0 | 0 | N | 8
FMM | 2022-04-16 | 11 | Weekend | TIDC | UP | 2022-03-19 | 11 | 3 | 14.5627 | 14.5627 | 0 | 0 | 0 | N | 14
FMM | 2022-04-16 | 12 | Weekend | TIDC | UP | 2022-03-05 | 12 | 3 | 8.8474 | 8.8474 | 0 | 0 | 0 | N | 8
FMM | 2022-04-16 | 13 | Weekend | TIDC | UP | 2022-03-27 | 13 | 2 | 4.7476 | 4.7476 | 0 | 0 | 0 | N | 4
FMM | 2022-04-16 | 14 | Weekend | TIDC | UP | 2022-03-27 | 15 | 1 | 9.3061 | 9.3061 | 0 | 0 | 0 | N | 9
FMM | 2022-04-16 | 15 | Weekend | TIDC | UP | 2022-03-19 | 15 | 2 | 13.3742 | 13.3742 | 0 | 0 | 0 | N | 13
FMM | 2022-04-16 | 16 | Weekend | TIDC | UP | 2022-02-20 | 16 | 4 | 8.6492 | 8.6492 | 0 | 0 | 0 | N | 8
FMM | 2022-04-16 | 17 | Weekend | TIDC | UP | 2022-03-27 | 17 | 3 | 9.6139 | 9.6139 | 0 | 0 | 0 | N | 9
FMM | 2022-04-16 | 18 | Weekend | TIDC | UP | 2022-04-03 | 18 | 2 | 8.6678 | 8.6678 | 0 | 0 | 0 | N | 8
FMM | 2022-04-16 | 19 | Weekend | TIDC | UP | 2022-03-13 | 19 | 2 | 9.1977 | 9.1977 | 0 | 0 | 0 | N | 9
FMM | 2022-04-16 | 20 | Weekend | TIDC | UP | 2022-03-06 | 20 | 4 | 7.4352 | 7.4352 | 0 | 0 | 0 | N | 7
FMM | 2022-04-16 | 21 | Weekend | TIDC | UP | 2022-03-06 | 21 | 4 | 6.6159 | 6.6159 | 0 | 0 | 0 | N | 6
FMM | 2022-04-16 | 22 | Weekend | TIDC | UP | 2022-03-05 | 22 | 3 | 9.0957 | 9.0957 | 0 | 0 | 0 | N | 9
FMM | 2022-04-16 | 23 | Weekend | TIDC | UP | 2022-03-13 | 23 | 3 | 5.7227 | 5.7227 | 0 | 0 | 0 | N | 5
FMM | 2022-04-16 | 24 | Weekend | TIDC | UP | 2022-03-05 | 24 | 2 | 4.962 | 4.962 | 0 | 0 | 0 | N | 4
FMM | 2022-04-16 | 1 | Weekend | TIDC | DN | 2022-03-26 | 1 | 3 | -3.9423 | -3.9423 | 0 | 0 | 0 | N | -3
FMM | 2022-04-16 | 2 | Weekend | TIDC | DN | 2022-02-12 | 2 | 2 | -2.2335 | -2.2335 | 0 | 0 | 0 | N | -2
FMM | 2022-04-16 | 3 | Weekend | TIDC | DN | 2022-03-26 | 3 | 4 | -2.3907 | -2.3907 | 0 | 0 | 0 | N | -2
FMM | 2022-04-16 | 4 | Weekend | TIDC | DN | 2022-02-20 | 5 | 1 | -2.4507 | -2.4507 | 0 | 0 | 0 | N | -2
FMM | 2022-04-16 | 5 | Weekend | TIDC | DN | 2022-02-26 | 5 | 3 | -3.3622 | -3.3622 | 0 | 0 | 0 | N | -3
FMM | 2022-04-16 | 6 | Weekend | TIDC | DN | 2022-02-19 | 7 | 1 | -3.7062 | -3.7062 | 0 | 0 | 0 | N | -3
FMM | 2022-04-16 | 7 | Weekend | TIDC | DN | 2022-03-12 | 7 | 3 | -4.2729 | -4.2729 | 0 | 0 | 0 | N | -4
FMM | 2022-04-16 | 8 | Weekend | TIDC | DN | 2022-03-27 | 9 | 1 | -6.1959 | -6.1959 | 0 | 0 | 0 | N | -6
FMM | 2022-04-16 | 9 | Weekend | TIDC | DN | 2022-03-06 | 9 | 4 | -12.3444 | -12.3444 | 0 | 0 | 0 | N | -12
FMM | 2022-04-16 | 10 | Weekend | TIDC | DN | 2022-02-26 | 10 | 3 | -15.9499 | -15.9499 | 0 | 0 | 0 | N | -15
FMM | 2022-04-16 | 11 | Weekend | TIDC | DN | 2022-04-03 | 12 | 1 | -6.9673 | -6.9673 | 0 | 0 | 0 | N | -6
FMM | 2022-04-16 | 12 | Weekend | TIDC | DN | 2022-02-12 | 12 | 2 | -7.5194 | -7.5194 | 0 | 0 | 0 | N | -7
FMM | 2022-04-16 | 13 | Weekend | TIDC | DN | 2022-03-19 | 14 | 1 | -14.0749 | -14.0749 | 0 | 0 | 0 | N | -14
FMM | 2022-04-16 | 14 | Weekend | TIDC | DN | 2022-03-19 | 14 | 3 | -11.9766 | -11.9766 | 0 | 0 | 0 | N | -11
FMM | 2022-04-16 | 15 | Weekend | TIDC | DN | 2022-03-05 | 15 | 2 | -5.8134 | -5.8134 | 0 | 0 | 0 | N | -5
FMM | 2022-04-16 | 16 | Weekend | TIDC | DN | 2022-02-26 | 16 | 4 | -5.9095 | -5.9095 | 0 | 0 | 0 | N | -5
FMM | 2022-04-16 | 17 | Weekend | TIDC | DN | 2022-02-20 | 17 | 3 | -6.1049 | -6.1049 | 0 | 0 | 0 | N | -6
FMM | 2022-04-16 | 18 | Weekend | TIDC | DN | 2022-02-20 | 19 | 1 | -8.5357 | -8.5357 | 0 | 0 | 0 | N | -8
FMM | 2022-04-16 | 19 | Weekend | TIDC | DN | 2022-02-13 | 19 | 4 | -8.1551 | -8.1551 | 0 | 0 | 0 | N | -8
FMM | 2022-04-16 | 20 | Weekend | TIDC | DN | 2022-02-12 | 20 | 3 | -5.4258 | -5.4258 | 0 | 0 | 0 | N | -5
FMM | 2022-04-16 | 21 | Weekend | TIDC | DN | 2022-04-02 | 22 | 1 | -5.8723 | -5.8723 | 0 | 0 | 0 | N | -5
FMM | 2022-04-16 | 22 | Weekend | TIDC | DN | 2022-04-02 | 22 | 2 | -3.065 | -3.065 | 0 | 0 | 0 | N | -3
FMM | 2022-04-16 | 23 | Weekend | TIDC | DN | 2022-04-02 | 23 | 4 | -3.9121 | -3.9121 | 0 | 0 | 0 | N | -3
FMM | 2022-04-16 | 24 | Weekend | TIDC | DN | 2022-04-02 | 24 | 2 | -4.0871 | -4.0871 | 0 | 0 | 0 | N | -4
FMM | 2022-04-17 | 1 | Weekend | AZPS | UP | 2022-04-09 | 2 | 1 | 46.056 | 15.256 | 31 | -0.2 | 0 | N | 46
FMM | 2022-04-17 | 2 | Weekend | AZPS | UP | 2022-02-06 | 2 | 3 | 50.54 | 11.64 | 0 | 38.9 | 0 | N | 50
FMM | 2022-04-17 | 3 | Weekend | AZPS | UP | 2022-03-06 | 3 | 2 | 54.953 | -2.447 | 0 | 57.4 | 0 | N | 54
FMM | 2022-04-17 | 4 | Weekend | AZPS | UP | 2022-03-13 | 4 | 3 | 64.7113 | 69.278 | 0 | -4.5667 | 0 | N | 64
FMM | 2022-04-17 | 5 | Weekend | AZPS | UP | 2022-02-26 | 5 | 2 | 44.2173 | 0.384 | 0 | 43.8333 | 0 | N | 44
FMM | 2022-04-17 | 6 | Weekend | AZPS | UP | 2022-02-06 | 6 | 4 | 30.212 | -9.088 | 0 | 39.3 | 0 | N | 30
FMM | 2022-04-17 | 7 | Weekend | AZPS | UP | 2022-02-19 | 8 | 1 | 86.426 | 34.326 | 51.1667 | 0.93333 | 0 | N | 86
FMM | 2022-04-17 | 8 | Weekend | AZPS | UP | 2022-03-13 | 8 | 4 | 88.38 | 95.38 | 14.9333 | -21.9333 | 0 | N | 88
FMM | 2022-04-17 | 9 | Weekend | AZPS | UP | 2022-03-19 | 10 | 1 | 187.8363 | -31.397 | 224.2667 | -5.0333 | 0 | N | 187
FMM | 2022-04-17 | 10 | Weekend | AZPS | UP | 2022-03-19 | 10 | 4 | 206.8257 | 5.959 | 183.6 | 17.2667 | 0 | N | 206
FMM | 2022-04-17 | 11 | Weekend | AZPS | UP | 2022-03-05 | 11 | 3 | 135.858 | 124.858 | 37.5333 | -26.5333 | 0 | N | 135
FMM | 2022-04-17 | 12 | Weekend | AZPS | UP | 2022-03-26 | 12 | 2 | 121.6647 | 44.298 | 73.4 | 3.9667 | 0 | N | 121
FMM | 2022-04-17 | 13 | Weekend | AZPS | UP | 2022-02-27 | 13 | 4 | 177.042 | 37.942 | 136.1667 | 2.9333 | 0 | N | 177
FMM | 2022-04-17 | 14 | Weekend | AZPS | UP | 2022-02-12 | 15 | 1 | 179.025 | 72.125 | 107.7667 | -0.86667 | 0 | N | 179
FMM | 2022-04-17 | 15 | Weekend | AZPS | UP | 2022-02-20 | 15 | 4 | 159.117 | 79.517 | 109.6 | -30 | 0 | N | 159
FMM | 2022-04-17 | 16 | Weekend | AZPS | UP | 2022-03-20 | 16 | 3 | 291.9787 | 140.712 | 185.8 | -34.5333 | 0 | Y | 286
FMM | 2022-04-17 | 17 | Weekend | AZPS | UP | 2022-04-09 | 17 | 3 | 150.3943 | 96.461 | 49.7333 | 4.2 | 0 | N | 150
FMM | 2022-04-17 | 18 | Weekend | AZPS | UP | 2022-03-13 | 18 | 2 | 167.2593 | 173.526 | -11.0333 | 4.7667 | 0 | N | 167
FMM | 2022-04-17 | 19 | Weekend | AZPS | UP | 2022-04-10 | 19 | 3 | 246.984 | -35.016 | 118.7 | 163.3 | 0 | N | 246
FMM | 2022-04-17 | 20 | Weekend | AZPS | UP | 2022-02-13 | 20 | 3 | 129.1783 | 112.945 | 26.6667 | -10.4333 | 0 | N | 129
FMM | 2022-04-17 | 21 | Weekend | AZPS | UP | 2022-04-10 | 21 | 4 | 73.2173 | 7.984 | 2.6667 | 62.5667 | 0 | N | 73
FMM | 2022-04-17 | 22 | Weekend | AZPS | UP | 2022-03-27 | 22 | 2 | 76.0687 | 50.002 | -1 | 27.0667 | 0 | N | 76
FMM | 2022-04-17 | 23 | Weekend | AZPS | UP | 2022-04-09 | 23 | 2 | 69.8833 | 57.55 | 9 | 3.3333 | 0 | N | 69
FMM | 2022-04-17 | 24 | Weekend | AZPS | UP | 2022-02-05 | 24 | 2 | 68.2453 | 11.812 | 35 | 21.4333 | 0 | N | 68
FMM | 2022-04-17 | 1 | Weekend | AZPS | DN | 2022-03-26 | 1 | 2 | -45.8373 | -37.404 | 0 | -8.4333 | 0 | N | -45
FMM | 2022-04-17 | 2 | Weekend | AZPS | DN | 2022-04-10 | 2 | 4 | -58.3043 | -11.171 | 0 | -47.1333 | 0 | N | -58
FMM | 2022-04-17 | 3 | Weekend | AZPS | DN | 2022-04-10 | 3 | 2 | -46.4103 | -12.277 | 0 | -34.1333 | 0 | N | -46
FMM | 2022-04-17 | 4 | Weekend | AZPS | DN | 2022-04-10 | 4 | 3 | -42.0593 | -11.126 | 0 | -30.9333 | 0 | N | -42
FMM | 2022-04-17 | 5 | Weekend | AZPS | DN | 2022-03-26 | 5 | 3 | -79.4177 | -6.251 | 0 | -73.1667 | 0 | N | -79
FMM | 2022-04-17 | 6 | Weekend | AZPS | DN | 2022-03-26 | 6 | 3 | -82.8627 | 4.104 | 0 | -86.9667 | 0 | N | -82
FMM | 2022-04-17 | 7 | Weekend | AZPS | DN | 2022-03-26 | 7 | 3 | -80.2947 | -6.128 | 0.4 | -74.5667 | 0 | N | -80
FMM | 2022-04-17 | 8 | Weekend | AZPS | DN | 2022-04-02 | 9 | 1 | -140.2007 | 9.766 | -138.2667 | -11.7 | 0 | N | -140
FMM | 2022-04-17 | 9 | Weekend | AZPS | DN | 2022-03-06 | 9 | 4 | -184.6413 | -51.808 | -193.4667 | 60.6333 | 0 | N | -184
FMM | 2022-04-17 | 10 | Weekend | AZPS | DN | 2022-02-20 | 11 | 1 | -178.0973 | -31.464 | -83.8667 | -62.7667 | 0 | N | -178
FMM | 2022-04-17 | 11 | Weekend | AZPS | DN | 2022-03-19 | 11 | 3 | -278.1743 | -132.441 | -139.3333 | -6.4 | 0 | N | -229
FMM | 2022-04-17 | 12 | Weekend | AZPS | DN | 2022-03-13 | 12 | 3 | -207.7747 | -31.908 | -124.8667 | -51 | 0 | N | -207
FMM | 2022-04-17 | 13 | Weekend | AZPS | DN | 2022-03-12 | 13 | 2 | -133.1853 | -52.152 | -13.9 | -67.1333 | 0 | N | -133
FMM | 2022-04-17 | 14 | Weekend | AZPS | DN | 2022-03-27 | 14 | 2 | -160.8 | -74.4 | -81.9 | -4.5 | 0 | N | -160
FMM | 2022-04-17 | 15 | Weekend | AZPS | DN | 2022-03-20 | 15 | 4 | -153.9077 | -96.541 | -59.1333 | 1.7667 | 0 | N | -153
FMM | 2022-04-17 | 16 | Weekend | AZPS | DN | 2022-02-12 | 16 | 3 | -155.319 | 45.981 | -180.9333 | -20.3667 | 0 | N | -155
FMM | 2022-04-17 | 17 | Weekend | AZPS | DN | 2022-03-19 | 17 | 2 | -193.41 | -155.71 | -25.7333 | -11.9667 | 0 | N | -193
FMM | 2022-04-17 | 18 | Weekend | AZPS | DN | 2022-02-13 | 18 | 3 | -103.3547 | -89.688 | 31.6667 | -45.3333 | 0 | N | -103
FMM | 2022-04-17 | 19 | Weekend | AZPS | DN | 2022-03-06 | 19 | 4 | -69.846 | -74.446 | -32 | 36.6 | 0 | N | -69
FMM | 2022-04-17 | 20 | Weekend | AZPS | DN | 2022-03-06 | 21 | 1 | -147.766 | -111.466 | 0 | -36.3 | 0 | N | -147
FMM | 2022-04-17 | 21 | Weekend | AZPS | DN | 2022-03-06 | 21 | 2 | -75.605 | -1.605 | 0 | -74 | 0 | N | -75
FMM | 2022-04-17 | 22 | Weekend | AZPS | DN | 2022-04-10 | 22 | 3 | -62.9667 | 1.8 | -27 | -37.7667 | 0 | N | -62
FMM | 2022-04-17 | 23 | Weekend | AZPS | DN | 2022-02-27 | 23 | 2 | -57.505 | -32.005 | 0 | -25.5 | 0 | N | -57
FMM | 2022-04-17 | 24 | Weekend | AZPS | DN | 2022-03-27 | 1 | 1 | -60.1303 | -21.797 | 0 | -38.3333 | 0 | N | -60
FMM | 2022-04-17 | 1 | Weekend | BANC | UP | 2022-04-09 | 1 | 2 | 16.832 | 16.832 | 0 | 0 | 0 | N | 16
FMM | 2022-04-17 | 3 | Weekend | BANC | UP | 2022-04-09 | 4 | 1 | 7.44 | 7.44 | 0 | 0 | 0 | N | 7
FMM | 2022-04-17 | 4 | Weekend | BANC | UP | 2022-03-13 | 5 | 1 | 25.358 | 25.358 | 0 | 0 | 0 | N | 25
FMM | 2022-04-17 | 5 | Weekend | BANC | UP | 2022-04-03 | 5 | 4 | 12.659 | 12.659 | 0 | 0 | 0 | N | 12
FMM | 2022-04-17 | 6 | Weekend | BANC | UP | 2022-03-26 | 6 | 4 | 13.936 | 13.936 | 0 | 0 | 0 | N | 13
FMM | 2022-04-17 | 7 | Weekend | BANC | UP | 2022-03-19 | 8 | 1 | 15.0687 | 15.082 | -0.013333 | 0 | 0 | N | 15
FMM | 2022-04-17 | 8 | Weekend | BANC | UP | 2022-02-06 | 8 | 4 | 27.8557 | 34.589 | -6.7333 | 0 | 0 | N | 27
FMM | 2022-04-17 | 9 | Weekend | BANC | UP | 2022-02-05 | 10 | 1 | 62.697 | 50.117 | 12.58 | 0 | 0 | N | 62
FMM | 2022-04-17 | 10 | Weekend | BANC | UP | 2022-03-05 | 10 | 4 | 72.8997 | 41.343 | 31.5567 | 0 | 0 | N | 72
FMM | 2022-04-17 | 11 | Weekend | BANC | UP | 2022-03-05 | 11 | 3 | 39.9437 | 25.897 | 14.0467 | 0 | 0 | N | 39
FMM | 2022-04-17 | 12 | Weekend | BANC | UP | 2022-02-26 | 12 | 3 | 39.54 | 24.27 | 15.27 | 0 | 0 | N | 39
FMM | 2022-04-17 | 13 | Weekend | BANC | UP | 2022-03-13 | 13 | 4 | 24.1607 | -9.346 | 33.5067 | 0 | 0 | N | 24
FMM | 2022-04-17 | 14 | Weekend | BANC | UP | 2022-02-26 | 14 | 3 | 116.636 | 53.946 | 62.69 | 0 | 0 | Y | 113
FMM | 2022-04-17 | 15 | Weekend | BANC | UP | 2022-04-03 | 16 | 1 | 62.4083 | 55.965 | 6.4433 | 0 | 0 | N | 62
FMM | 2022-04-17 | 16 | Weekend | BANC | UP | 2022-03-27 | 16 | 2 | 134.185 | 105.995 | 28.19 | 0 | 0 | Y | 113
FMM | 2022-04-17 | 17 | Weekend | BANC | UP | 2022-03-19 | 17 | 3 | 52.1193 | 36.686 | 15.4333 | 0 | 0 | N | 52
FMM | 2022-04-17 | 18 | Weekend | BANC | UP | 2022-02-26 | 18 | 4 | 47.3367 | 47.17 | 0.16667 | 0 | 0 | N | 47
FMM | 2022-04-17 | 19 | Weekend | BANC | UP | 2022-03-13 | 19 | 4 | 53.186 | 50.496 | 2.69 | 0 | 0 | N | 53
FMM | 2022-04-17 | 20 | Weekend | BANC | UP | 2022-02-13 | 21 | 1 | 31.463 | 31.463 | 0 | 0 | 0 | N | 31
FMM | 2022-04-17 | 21 | Weekend | BANC | UP | 2022-02-13 | 21 | 3 | 33.549 | 33.549 | 0 | 0 | 0 | N | 33
FMM | 2022-04-17 | 22 | Weekend | BANC | UP | 2022-03-13 | 22 | 2 | 20.389 | 20.389 | 0 | 0 | 0 | N | 20
FMM | 2022-04-17 | 23 | Weekend | BANC | UP | 2022-03-20 | 23 | 4 | 17.855 | 17.855 | 0 | 0 | 0 | N | 17
FMM | 2022-04-17 | 24 | Weekend | BANC | UP | 2022-02-20 | 24 | 2 | 10.391 | 10.391 | 0 | 0 | 0 | N | 10
FMM | 2022-04-17 | 1 | Weekend | BANC | DN | 2022-02-13 | 1 | 2 | -8.829 | -8.829 | 0 | 0 | 0 | N | -8
FMM | 2022-04-17 | 2 | Weekend | BANC | DN | 2022-03-27 | 2 | 2 | -8.652 | -8.652 | 0 | 0 | 0 | N | -8
FMM | 2022-04-17 | 3 | Weekend | BANC | DN | 2022-03-05 | 3 | 2 | -10.435 | -10.435 | 0 | 0 | 0 | N | -10
FMM | 2022-04-17 | 4 | Weekend | BANC | DN | 2022-03-26 | 4 | 2 | -5.337 | -5.337 | 0 | 0 | 0 | N | -5
FMM | 2022-04-17 | 5 | Weekend | BANC | DN | 2022-02-05 | 5 | 4 | -13.312 | -13.312 | 0 | 0 | 0 | N | -13
FMM | 2022-04-17 | 6 | Weekend | BANC | DN | 2022-02-20 | 6 | 3 | -12.644 | -12.644 | 0 | 0 | 0 | N | -12
FMM | 2022-04-17 | 7 | Weekend | BANC | DN | 2022-02-05 | 8 | 1 | -13.528 | -13.658 | 0.13 | 0 | 0 | N | -13
FMM | 2022-04-17 | 8 | Weekend | BANC | DN | 2022-03-06 | 9 | 1 | -29.5547 | -7.118 | -22.4367 | 0 | 0 | N | -29
FMM | 2022-04-17 | 9 | Weekend | BANC | DN | 2022-03-13 | 10 | 1 | -57.5813 | -13.038 | -44.5433 | 0 | 0 | N | -57
FMM | 2022-04-17 | 10 | Weekend | BANC | DN | 2022-04-10 | 10 | 2 | -61.156 | -15.226 | -45.93 | 0 | 0 | N | -61
FMM | 2022-04-17 | 11 | Weekend | BANC | DN | 2022-03-27 | 12 | 1 | -68.6847 | -37.798 | -30.8867 | 0 | 0 | N | -68
FMM | 2022-04-17 | 12 | Weekend | BANC | DN | 2022-02-05 | 12 | 2 | -63.4643 | -41.861 | -21.6033 | 0 | 0 | N | -63
FMM | 2022-04-17 | 13 | Weekend | BANC | DN | 2022-02-20 | 13 | 4 | -78.8767 | -43.29 | -35.5867 | 0 | 0 | N | -78
FMM | 2022-04-17 | 14 | Weekend | BANC | DN | 2022-03-13 | 14 | 4 | -73.3243 | -25.641 | -47.6833 | 0 | 0 | N | -73
FMM | 2022-04-17 | 15 | Weekend | BANC | DN | 2022-03-05 | 15 | 2 | -80.1207 | -11.894 | -68.2267 | 0 | 0 | N | -80
FMM | 2022-04-17 | 16 | Weekend | BANC | DN | 2022-04-10 | 16 | 4 | -53.658 | -8.808 | -44.85 | 0 | 0 | N | -53
FMM | 2022-04-17 | 17 | Weekend | BANC | DN | 2022-02-13 | 17 | 3 | -54.886 | -48.006 | -6.88 | 0 | 0 | N | -54
FMM | 2022-04-17 | 18 | Weekend | BANC | DN | 2022-02-06 | 18 | 4 | -37.236 | -37.236 | 0 | 0 | 0 | N | -37
FMM | 2022-04-17 | 19 | Weekend | BANC | DN | 2022-02-26 | 20 | 1 | -62.297 | -62.297 | 0 | 0 | 0 | N | -62
FMM | 2022-04-17 | 20 | Weekend | BANC | DN | 2022-03-26 | 20 | 2 | -26.5637 | -26.007 | -0.55667 | 0 | 0 | N | -26
FMM | 2022-04-17 | 21 | Weekend | BANC | DN | 2022-04-02 | 21 | 4 | -22.999 | -22.999 | 0 | 0 | 0 | N | -22
FMM | 2022-04-17 | 22 | Weekend | BANC | DN | 2022-02-26 | 22 | 2 | -13.99 | -13.99 | 0 | 0 | 0 | N | -13
FMM | 2022-04-17 | 23 | Weekend | BANC | DN | 2022-02-12 | 23 | 3 | -24.38 | -24.38 | 0 | 0 | 0 | N | -24
FMM | 2022-04-17 | 24 | Weekend | BANC | DN | 2022-02-19 | 24 | 2 | -16.743 | -16.743 | 0 | 0 | 0 | N | -16
FMM | 2022-04-17 | 1 | Weekend | BCHA | UP | 2022-02-05 | 1 | 2 | 112 | 64 | 0 | 48 | 0 | N | 112
FMM | 2022-04-17 | 2 | Weekend | BCHA | UP | 2022-03-19 | 2 | 4 | 91.333 | 53.333 | 0 | 38 | 0 | N | 91
FMM | 2022-04-17 | 3 | Weekend | BCHA | UP | 2022-02-13 | 3 | 4 | 101 | 23 | 0 | 78 | 0 | N | 101
FMM | 2022-04-17 | 4 | Weekend | BCHA | UP | 2022-04-09 | 4 | 2 | 102.333 | 44.333 | 0 | 58 | 0 | N | 102
FMM | 2022-04-17 | 5 | Weekend | BCHA | UP | 2022-03-12 | 6 | 1 | 100.667 | 59.667 | 0 | 41 | 0 | N | 100
FMM | 2022-04-17 | 6 | Weekend | BCHA | UP | 2022-03-05 | 6 | 3 | 180 | 165 | 0 | 15 | 0 | N | 180
FMM | 2022-04-17 | 7 | Weekend | BCHA | UP | 2022-03-26 | 7 | 4 | 225 | 214 | 0 | 11 | 0 | N | 225
FMM | 2022-04-17 | 8 | Weekend | BCHA | UP | 2022-03-13 | 8 | 4 | 143.333 | 108.333 | 0 | 35 | 0 | N | 143
FMM | 2022-04-17 | 9 | Weekend | BCHA | UP | 2022-02-19 | 9 | 2 | 148.667 | -22.333 | 0 | 171 | 0 | N | 148
FMM | 2022-04-17 | 10 | Weekend | BCHA | UP | 2022-02-19 | 10 | 3 | 185 | 129 | 0 | 56 | 0 | N | 185
FMM | 2022-04-17 | 11 | Weekend | BCHA | UP | 2022-02-05 | 12 | 1 | 117.666 | 72.666 | 0 | 45 | 0 | N | 117
FMM | 2022-04-17 | 12 | Weekend | BCHA | UP | 2022-02-19 | 12 | 3 | 136 | 92 | 0 | 44 | 0 | N | 136
FMM | 2022-04-17 | 13 | Weekend | BCHA | UP | 2022-04-03 | 13 | 4 | 128 | 119 | 0 | 9 | 0 | N | 128
FMM | 2022-04-17 | 14 | Weekend | BCHA | UP | 2022-02-26 | 15 | 1 | 132 | 62 | 0 | 70 | 0 | N | 132
FMM | 2022-04-17 | 15 | Weekend | BCHA | UP | 2022-04-10 | 15 | 3 | 165 | 162 | 0 | 3 | 0 | N | 165
FMM | 2022-04-17 | 16 | Weekend | BCHA | UP | 2022-04-02 | 16 | 2 | 208.333 | 194.333 | 0 | 14 | 0 | N | 208
FMM | 2022-04-17 | 17 | Weekend | BCHA | UP | 2022-02-26 | 18 | 1 | 297 | 193 | 0 | 104 | 0 | N | 297
FMM | 2022-04-17 | 18 | Weekend | BCHA | UP | 2022-02-06 | 19 | 1 | 145 | 151 | 0 | -6 | 0 | N | 145
FMM | 2022-04-17 | 19 | Weekend | BCHA | UP | 2022-03-20 | 20 | 1 | 177 | 125 | 0 | 52 | 0 | N | 177
FMM | 2022-04-17 | 20 | Weekend | BCHA | UP | 2022-03-06 | 20 | 2 | 248 | 179 | 0 | 69 | 0 | N | 248
FMM | 2022-04-17 | 21 | Weekend | BCHA | UP | 2022-03-19 | 21 | 2 | 312 | 405 | 0 | -93 | 0 | N | 312
FMM | 2022-04-17 | 22 | Weekend | BCHA | UP | 2022-03-27 | 23 | 1 | 126.667 | 130.667 | 0 | -4 | 0 | N | 126
FMM | 2022-04-17 | 23 | Weekend | BCHA | UP | 2022-02-12 | 23 | 3 | 137 | 81 | 0 | 56 | 0 | N | 137
FMM | 2022-04-17 | 24 | Weekend | BCHA | UP | 2022-03-19 | 24 | 4 | 319.667 | 312.667 | 0 | 7 | 0 | N | 319
FMM | 2022-04-17 | 1 | Weekend | BCHA | DN | 2022-02-19 | 1 | 4 | -143.333 | -72.333 | 0 | -71 | 0 | N | -143
FMM | 2022-04-17 | 2 | Weekend | BCHA | DN | 2022-02-05 | 3 | 1 | -137.667 | -58.667 | 0 | -79 | 0 | N | -137
FMM | 2022-04-17 | 3 | Weekend | BCHA | DN | 2022-02-05 | 3 | 2 | -183 | -82 | 0 | -101 | 0 | N | -183
FMM | 2022-04-17 | 4 | Weekend | BCHA | DN | 2022-03-12 | 4 | 2 | -124.667 | -54.667 | 0 | -70 | 0 | N | -124
FMM | 2022-04-17 | 5 | Weekend | BCHA | DN | 2022-03-13 | 5 | 3 | -101 | -88 | 0 | -13 | 0 | N | -101
FMM | 2022-04-17 | 6 | Weekend | BCHA | DN | 2022-02-13 | 6 | 3 | -131.333 | -84.333 | 0 | -47 | 0 | N | -131
FMM | 2022-04-17 | 7 | Weekend | BCHA | DN | 2022-03-06 | 8 | 1 | -131 | -75 | 0 | -56 | 0 | N | -131
FMM | 2022-04-17 | 8 | Weekend | BCHA | DN | 2022-03-26 | 9 | 1 | -152 | -142 | 0 | -10 | 0 | N | -152
FMM | 2022-04-17 | 9 | Weekend | BCHA | DN | 2022-03-06 | 10 | 1 | -174.333 | -142.333 | 0 | -32 | 0 | N | -174
FMM | 2022-04-17 | 10 | Weekend | BCHA | DN | 2022-02-12 | 10 | 4 | -224 | -240 | 0 | 16 | 0 | N | -224
FMM | 2022-04-17 | 11 | Weekend | BCHA | DN | 2022-02-27 | 11 | 4 | -203 | -188 | 0 | -15 | 0 | N | -203
FMM | 2022-04-17 | 12 | Weekend | BCHA | DN | 2022-02-12 | 12 | 4 | -226.334 | -171.334 | 0 | -55 | 0 | N | -226
FMM | 2022-04-17 | 13 | Weekend | BCHA | DN | 2022-02-12 | 13 | 2 | -163.334 | -59.334 | 0 | -104 | 0 | N | -163
FMM | 2022-04-17 | 14 | Weekend | BCHA | DN | 2022-02-05 | 15 | 1 | -138.334 | -37.334 | 0 | -101 | 0 | N | -138
FMM | 2022-04-17 | 15 | Weekend | BCHA | DN | 2022-03-06 | 15 | 4 | -166.333 | -98.333 | 0 | -68 | 0 | N | -166
FMM | 2022-04-17 | 16 | Weekend | BCHA | DN | 2022-02-12 | 16 | 4 | -122.333 | -87.333 | 0 | -35 | 0 | N | -122
FMM | 2022-04-17 | 17 | Weekend | BCHA | DN | 2022-02-20 | 17 | 4 | -183.667 | -174.667 | 0 | -9 | 0 | N | -183
FMM | 2022-04-17 | 18 | Weekend | BCHA | DN | 2022-02-13 | 18 | 4 | -237.334 | -194.334 | 0 | -43 | 0 | N | -237
FMM | 2022-04-17 | 19 | Weekend | BCHA | DN | 2022-02-27 | 19 | 3 | -219 | -157 | 0 | -62 | 0 | N | -219
FMM | 2022-04-17 | 20 | Weekend | BCHA | DN | 2022-04-10 | 21 | 1 | -189.667 | -189.667 | 0 | 0 | 0 | N | -189
FMM | 2022-04-17 | 21 | Weekend | BCHA | DN | 2022-02-06 | 21 | 3 | -180.667 | -144.667 | 0 | -36 | 0 | N | -180
FMM | 2022-04-17 | 22 | Weekend | BCHA | DN | 2022-03-19 | 22 | 2 | -561 | -480 | 0 | -81 | 0 | N | -314
FMM | 2022-04-17 | 23 | Weekend | BCHA | DN | 2022-03-20 | 24 | 1 | -153.333 | -138.333 | 0 | -15 | 0 | N | -153
FMM | 2022-04-17 | 24 | Weekend | BCHA | DN | 2022-04-03 | 24 | 4 | -131 | -163 | 0 | 32 | 0 | N | -131
FMM | 2022-04-17 | 1 | Weekend | CISO | UP | 2022-03-13 | 1 | 4 | 530.6658 | 64.64 | 0 | 466.0258 | 0 | N | 530
FMM | 2022-04-17 | 2 | Weekend | CISO | UP | 2022-03-06 | 2 | 3 | 381.9071 | -64.22 | 0 | 446.1271 | 0 | N | 381
FMM | 2022-04-17 | 3 | Weekend | CISO | UP | 2022-02-20 | 4 | 1 | 434.5977 | 27.07 | 0 | 407.5277 | 0 | N | 434
FMM | 2022-04-17 | 4 | Weekend | CISO | UP | 2022-03-06 | 4 | 2 | 396.679 | 221.36 | 0 | 175.319 | 0 | N | 396
FMM | 2022-04-17 | 5 | Weekend | CISO | UP | 2022-03-05 | 5 | 3 | 516.046 | 110.5 | 0 | 405.546 | 0 | N | 516
FMM | 2022-04-17 | 6 | Weekend | CISO | UP | 2022-04-02 | 6 | 3 | 777.5732 | 132.18 | 0 | 645.3932 | 0 | N | 777
FMM | 2022-04-17 | 7 | Weekend | CISO | UP | 2022-03-13 | 7 | 2 | 964.8975 | -76.07 | 0 | 1040.9675 | 0 | N | 964
FMM | 2022-04-17 | 8 | Weekend | CISO | UP | 2022-03-20 | 8 | 4 | 1287.3311 | 126.51 | 917.9708 | 242.8503 | 0 | N | 1287
FMM | 2022-04-17 | 9 | Weekend | CISO | UP | 2022-03-19 | 9 | 3 | 2072.7187 | 267.17 | 1606.6833 | 198.8654 | 0 | N | 2072
FMM | 2022-04-17 | 10 | Weekend | CISO | UP | 2022-03-19 | 10 | 3 | 1654.7514 | 269.83 | 706.3397 | 678.5817 | 0 | N | 1654
FMM | 2022-04-17 | 11 | Weekend | CISO | UP | 2022-03-05 | 11 | 3 | 717.1913 | 477.7 | 414.5288 | -175.0375 | 0 | N | 717
FMM | 2022-04-17 | 12 | Weekend | CISO | UP | 2022-02-26 | 12 | 4 | 512.2633 | 67.51 | 475.6323 | -30.879 | 0 | N | 512
FMM | 2022-04-17 | 13 | Weekend | CISO | UP | 2022-02-26 | 13 | 2 | 399.1786 | -21.92 | 319.154 | 101.9445 | 0 | N | 399
FMM | 2022-04-17 | 14 | Weekend | CISO | UP | 2022-03-05 | 14 | 4 | 1441.7589 | 0.26 | 976.5379 | 464.961 | 0 | N | 1441
FMM | 2022-04-17 | 15 | Weekend | CISO | UP | 2022-02-26 | 15 | 3 | 1745.5276 | 475.85 | 1440.7557 | -171.0781 | 0 | N | 1745
FMM | 2022-04-17 | 16 | Weekend | CISO | UP | 2022-02-20 | 16 | 4 | 1694.3043 | 314.3 | 1313.4986 | 66.5058 | 0 | N | 1694
FMM | 2022-04-17 | 17 | Weekend | CISO | UP | 2022-03-19 | 18 | 1 | 1375.7101 | -95.91 | 1464.4484 | 7.1717 | 0 | N | 1375
FMM | 2022-04-17 | 18 | Weekend | CISO | UP | 2022-03-13 | 18 | 4 | 1992.3982 | 230.91 | 966.8048 | 794.6833 | 0 | N | 1992
FMM | 2022-04-17 | 19 | Weekend | CISO | UP | 2022-04-09 | 19 | 3 | 1298.8041 | 1034.55 | 416.2127 | -151.9586 | 0 | N | 1298
FMM | 2022-04-17 | 20 | Weekend | CISO | UP | 2022-02-13 | 21 | 1 | 617.8063 | 411.38 | 0 | 206.4263 | 0 | N | 617
FMM | 2022-04-17 | 21 | Weekend | CISO | UP | 2022-03-05 | 22 | 1 | 636.7236 | 270.58 | 0 | 366.1436 | 0 | N | 636
FMM | 2022-04-17 | 22 | Weekend | CISO | UP | 2022-04-09 | 22 | 4 | 632.7912 | 153.23 | 0 | 479.5612 | 0 | N | 632
FMM | 2022-04-17 | 23 | Weekend | CISO | UP | 2022-04-10 | 23 | 3 | 738.0643 | 298.75 | 0 | 439.3143 | 0 | N | 738
FMM | 2022-04-17 | 24 | Weekend | CISO | UP | 2022-03-13 | 24 | 4 | 801.8454 | 30.02 | 0 | 771.8254 | 0 | N | 801
FMM | 2022-04-17 | 1 | Weekend | CISO | DN | 2022-03-05 | 1 | 4 | -745.3065 | -192.64 | 0 | -552.6665 | 0 | N | -745
FMM | 2022-04-17 | 2 | Weekend | CISO | DN | 2022-04-02 | 2 | 2 | -354.3286 | -54.96 | 0 | -299.3686 | 0 | N | -354
FMM | 2022-04-17 | 3 | Weekend | CISO | DN | 2022-03-26 | 4 | 1 | -190.072 | -16.95 | 0 | -173.122 | 0 | N | -190
FMM | 2022-04-17 | 4 | Weekend | CISO | DN | 2022-03-26 | 4 | 3 | -148.012 | 30.8 | 0 | -178.812 | 0 | N | -148
FMM | 2022-04-17 | 5 | Weekend | CISO | DN | 2022-03-13 | 5 | 3 | -243.3801 | -103.64 | 0 | -139.7401 | 0 | N | -243
FMM | 2022-04-17 | 6 | Weekend | CISO | DN | 2022-04-10 | 7 | 1 | -360.9596 | -120.24 | 2.0667 | -242.7863 | 0 | N | -360
FMM | 2022-04-17 | 7 | Weekend | CISO | DN | 2022-03-06 | 7 | 4 | -470.5712 | 60.8 | -676.3225 | 144.9513 | 0 | N | -470
FMM | 2022-04-17 | 8 | Weekend | CISO | DN | 2022-03-06 | 9 | 1 | -958.3497 | -579.63 | -200.3307 | -178.389 | 0 | N | -958
FMM | 2022-04-17 | 9 | Weekend | CISO | DN | 2022-02-05 | 9 | 2 | -891.4172 | -187.23 | -691.6015 | -12.5857 | 0 | N | -891
FMM | 2022-04-17 | 10 | Weekend | CISO | DN | 2022-04-03 | 10 | 3 | -1384.3371 | 78.15 | -1129.1664 | -333.3207 | 0 | N | -1384
FMM | 2022-04-17 | 11 | Weekend | CISO | DN | 2022-04-03 | 11 | 4 | -1818.5156 | 295.77 | -1565.8868 | -548.3988 | 0 | N | -1682
FMM | 2022-04-17 | 12 | Weekend | CISO | DN | 2022-03-26 | 13 | 1 | -1456.2473 | -203.62 | -1017.501 | -235.1263 | 0 | N | -1456
FMM | 2022-04-17 | 13 | Weekend | CISO | DN | 2022-03-26 | 13 | 2 | -1525.8984 | -190.06 | -1097.1671 | -238.6713 | 0 | N | -1525
FMM | 2022-04-17 | 14 | Weekend | CISO | DN | 2022-03-19 | 15 | 1 | -1134.5317 | 73.93 | -692.8998 | -515.562 | 0 | N | -1134
FMM | 2022-04-17 | 15 | Weekend | CISO | DN | 2022-03-06 | 16 | 1 | -1254.4398 | -245.72 | -252.2808 | -756.439 | 0 | N | -1254
FMM | 2022-04-17 | 16 | Weekend | CISO | DN | 2022-04-02 | 16 | 3 | -908.9778 | -467.03 | -661.082 | 219.1341 | 0 | N | -908
FMM | 2022-04-17 | 17 | Weekend | CISO | DN | 2022-02-13 | 17 | 3 | -1179.0394 | -385.5 | -812.1844 | 18.645 | 0 | N | -1179
FMM | 2022-04-17 | 18 | Weekend | CISO | DN | 2022-02-13 | 19 | 1 | -721.8274 | -822.26 | -0.57667 | 101.0093 | 0 | N | -721
FMM | 2022-04-17 | 19 | Weekend | CISO | DN | 2022-03-05 | 19 | 3 | -540.6779 | -154.45 | 0 | -386.2279 | 0 | N | -540
FMM | 2022-04-17 | 20 | Weekend | CISO | DN | 2022-03-06 | 20 | 4 | -383.4615 | -99.52 | 0 | -283.9415 | 0 | N | -383
FMM | 2022-04-17 | 21 | Weekend | CISO | DN | 2022-04-02 | 21 | 2 | -348.6676 | -468.78 | 0 | 120.1124 | 0 | N | -348
FMM | 2022-04-17 | 22 | Weekend | CISO | DN | 2022-03-06 | 23 | 1 | -272.0549 | -42.38 | 0 | -229.6749 | 0 | N | -272
FMM | 2022-04-17 | 23 | Weekend | CISO | DN | 2022-02-05 | 24 | 1 | -273.355 | -117.32 | 0 | -156.035 | 0 | N | -273
FMM | 2022-04-17 | 24 | Weekend | CISO | DN | 2022-02-19 | 24 | 2 | -219.1136 | -134.69 | 0 | -84.4236 | 0 | N | -219
FMM | 2022-04-17 | 1 | Weekend | IPCO | UP | 2022-03-13 | 1 | 2 | 101.9413 | 8.398 | 0 | 93.5433 | 0 | N | 101
FMM | 2022-04-17 | 2 | Weekend | IPCO | UP | 2022-03-27 | 2 | 2 | 81.9623 | 16.799 | 0 | 65.1633 | 0 | N | 81
FMM | 2022-04-17 | 3 | Weekend | IPCO | UP | 2022-03-27 | 3 | 4 | 81.034 | -3.336 | 0 | 84.37 | 0 | N | 81
FMM | 2022-04-17 | 4 | Weekend | IPCO | UP | 2022-04-03 | 5 | 1 | 65.8627 | 13.086 | 0 | 52.7767 | 0 | N | 65
FMM | 2022-04-17 | 5 | Weekend | IPCO | UP | 2022-03-27 | 5 | 2 | 74.2633 | 10.42 | 0 | 63.8433 | 0 | N | 74
FMM | 2022-04-17 | 6 | Weekend | IPCO | UP | 2022-02-06 | 6 | 3 | 79.4123 | 11.599 | 0 | 67.8133 | 0 | N | 79
FMM | 2022-04-17 | 7 | Weekend | IPCO | UP | 2022-02-12 | 8 | 1 | 78.6313 | 12.268 | -2.0533 | 68.4167 | 0 | N | 78
FMM | 2022-04-17 | 8 | Weekend | IPCO | UP | 2022-04-10 | 8 | 4 | 83.8663 | 27.933 | 20.77 | 35.1633 | 0 | N | 83
FMM | 2022-04-17 | 9 | Weekend | IPCO | UP | 2022-04-10 | 9 | 2 | 115.803 | 26.953 | 45.32 | 43.53 | 0 | N | 115
FMM | 2022-04-17 | 10 | Weekend | IPCO | UP | 2022-03-27 | 11 | 1 | 131.6917 | -42.055 | 16.7667 | 156.98 | 0 | N | 131
FMM | 2022-04-17 | 11 | Weekend | IPCO | UP | 2022-03-13 | 12 | 1 | 171.933 | 20.403 | 14.9467 | 136.5833 | 0 | Y | 159
FMM | 2022-04-17 | 12 | Weekend | IPCO | UP | 2022-03-19 | 13 | 1 | 141.3267 | -6.22 | 40.03 | 107.5167 | 0 | N | 141
FMM | 2022-04-17 | 13 | Weekend | IPCO | UP | 2022-03-27 | 14 | 1 | 181.438 | 15.158 | 0.86 | 165.42 | 0 | Y | 159
FMM | 2022-04-17 | 14 | Weekend | IPCO | UP | 2022-04-10 | 15 | 1 | 123.971 | 4.881 | 48.69 | 70.4 | 0 | N | 123
FMM | 2022-04-17 | 15 | Weekend | IPCO | UP | 2022-03-27 | 15 | 2 | 151.1677 | -6.029 | 20.7667 | 136.43 | 0 | N | 151
FMM | 2022-04-17 | 16 | Weekend | IPCO | UP | 2022-02-20 | 16 | 3 | 94.6883 | 71.145 | 50.0467 | -26.5033 | 0 | N | 94
FMM | 2022-04-17 | 17 | Weekend | IPCO | UP | 2022-02-19 | 17 | 3 | 103.6733 | 3.52 | 71.4367 | 28.7167 | 0 | N | 103
FMM | 2022-04-17 | 18 | Weekend | IPCO | UP | 2022-03-27 | 19 | 1 | 111.982 | 2.392 | 59.0767 | 50.5133 | 0 | N | 111
FMM | 2022-04-17 | 19 | Weekend | IPCO | UP | 2022-02-13 | 19 | 3 | 104.3967 | 56.77 | 0 | 47.6267 | 0 | N | 104
FMM | 2022-04-17 | 20 | Weekend | IPCO | UP | 2022-02-12 | 20 | 2 | 69.276 | 9.076 | 0 | 60.2 | 0 | N | 69
FMM | 2022-04-17 | 21 | Weekend | IPCO | UP | 2022-03-12 | 22 | 1 | 84.4933 | 29.72 | 0 | 54.7733 | 0 | N | 84
FMM | 2022-04-17 | 22 | Weekend | IPCO | UP | 2022-04-03 | 22 | 2 | 92.143 | 34.643 | 0 | 57.5 | 0 | N | 92
FMM | 2022-04-17 | 23 | Weekend | IPCO | UP | 2022-03-13 | 23 | 4 | 81.7963 | -8.767 | 0 | 90.5633 | 0 | N | 81
FMM | 2022-04-17 | 24 | Weekend | IPCO | UP | 2022-03-12 | 24 | 4 | 88.7003 | 9.627 | 0 | 79.0733 | 0 | N | 88
FMM | 2022-04-17 | 1 | Weekend | IPCO | DN | 2022-02-27 | 2 | 1 | -49.6847 | -10.638 | 0 | -39.0467 | 0 | N | -49
FMM | 2022-04-17 | 2 | Weekend | IPCO | DN | 2022-02-06 | 3 | 1 | -58.9003 | 6.513 | 0 | -65.4133 | 0 | N | -58
FMM | 2022-04-17 | 3 | Weekend | IPCO | DN | 2022-02-06 | 3 | 3 | -88.1093 | 14.014 | 0 | -102.1233 | 0 | N | -88
FMM | 2022-04-17 | 4 | Weekend | IPCO | DN | 2022-03-19 | 5 | 1 | -88.3073 | -3.814 | 0 | -84.4933 | 0 | N | -88
FMM | 2022-04-17 | 5 | Weekend | IPCO | DN | 2022-03-13 | 5 | 3 | -282.616 | -5.946 | 0 | -276.67 | 0 | N | -223
FMM | 2022-04-17 | 6 | Weekend | IPCO | DN | 2022-04-02 | 6 | 4 | -74.303 | 1.677 | 0 | -75.98 | 0 | N | -74
FMM | 2022-04-17 | 7 | Weekend | IPCO | DN | 2022-03-13 | 8 | 1 | -209.566 | -41.156 | 0.026667 | -168.4367 | 0 | N | -209
FMM | 2022-04-17 | 8 | Weekend | IPCO | DN | 2022-04-03 | 8 | 4 | -165.1237 | -26.107 | -81.24 | -57.7767 | 0 | N | -165
FMM | 2022-04-17 | 9 | Weekend | IPCO | DN | 2022-03-13 | 9 | 4 | -186.6097 | 29.747 | -5.75 | -210.6067 | 0 | N | -186
FMM | 2022-04-17 | 10 | Weekend | IPCO | DN | 2022-04-02 | 10 | 4 | -161.595 | 21.995 | -18.9867 | -164.6033 | 0 | N | -161
FMM | 2022-04-17 | 11 | Weekend | IPCO | DN | 2022-04-02 | 11 | 4 | -115.0543 | -3.221 | 7.93 | -119.7633 | 0 | N | -115
FMM | 2022-04-17 | 12 | Weekend | IPCO | DN | 2022-02-27 | 12 | 2 | -135.3257 | -21.039 | -39.6167 | -74.67 | 0 | N | -135
FMM | 2022-04-17 | 13 | Weekend | IPCO | DN | 2022-03-13 | 14 | 1 | -128.598 | -11.558 | -88.99 | -28.05 | 0 | N | -128
FMM | 2022-04-17 | 14 | Weekend | IPCO | DN | 2022-03-06 | 14 | 3 | -150.0077 | 3.159 | -73.7 | -79.4667 | 0 | N | -150
FMM | 2022-04-17 | 15 | Weekend | IPCO | DN | 2022-02-05 | 16 | 1 | -218.047 | 4.993 | -79.56 | -143.48 | 0 | N | -218
FMM | 2022-04-17 | 16 | Weekend | IPCO | DN | 2022-03-06 | 16 | 2 | -130.904 | 24.546 | -65.92 | -89.53 | 0 | N | -130
FMM | 2022-04-17 | 17 | Weekend | IPCO | DN | 2022-03-13 | 17 | 4 | -146.6563 | 19.857 | -59.26 | -107.2533 | 0 | N | -146
FMM | 2022-04-17 | 18 | Weekend | IPCO | DN | 2022-02-20 | 18 | 3 | -240.9767 | -37.07 | 0 | -203.9067 | 0 | N | -223
FMM | 2022-04-17 | 19 | Weekend | IPCO | DN | 2022-02-20 | 19 | 2 | -202.3317 | -2.715 | 0 | -199.6167 | 0 | N | -202
FMM | 2022-04-17 | 20 | Weekend | IPCO | DN | 2022-02-20 | 20 | 2 | -182.54 | -10.02 | 0 | -172.52 | 0 | N | -182
FMM | 2022-04-17 | 21 | Weekend | IPCO | DN | 2022-02-05 | 22 | 1 | -141.06 | 10.93 | 0 | -151.99 | 0 | N | -141
FMM | 2022-04-17 | 22 | Weekend | IPCO | DN | 2022-02-05 | 22 | 4 | -203.9397 | 7.677 | 0 | -211.6167 | 0 | N | -203
FMM | 2022-04-17 | 23 | Weekend | IPCO | DN | 2022-04-09 | 23 | 2 | -147.7137 | 19.353 | 0 | -167.0667 | 0 | N | -147
FMM | 2022-04-17 | 24 | Weekend | IPCO | DN | 2022-02-20 | 24 | 2 | -171.801 | 1.969 | 0 | -173.77 | 0 | N | -171
FMM | 2022-04-17 | 1 | Weekend | LADWP | UP | 2022-02-06 | 2 | 1 | 110.8946 | -3.156 | 0 | 114.0506 | 0 | N | 110
FMM | 2022-04-17 | 2 | Weekend | LADWP | UP | 2022-02-06 | 2 | 2 | 165.6044 | -12.149 | 0 | 177.7534 | 0 | N | 165
FMM | 2022-04-17 | 3 | Weekend | LADWP | UP | 2022-03-06 | 3 | 4 | 82.0585 | 1.135 | 0 | 80.9235 | 0 | N | 82
FMM | 2022-04-17 | 4 | Weekend | LADWP | UP | 2022-02-13 | 5 | 1 | 72.145 | 15.422 | 0 | 56.723 | 0 | N | 72
FMM | 2022-04-17 | 5 | Weekend | LADWP | UP | 2022-03-06 | 5 | 3 | 143.7643 | -1.937 | 0 | 145.7013 | 0 | N | 143
FMM | 2022-04-17 | 6 | Weekend | LADWP | UP | 2022-03-19 | 6 | 2 | 104.9133 | 11.04 | 0 | 93.8733 | 0 | N | 104
FMM | 2022-04-17 | 7 | Weekend | LADWP | UP | 2022-03-06 | 7 | 4 | 93.8535 | 30.527 | 26.7068 | 36.6197 | 0 | N | 93
FMM | 2022-04-17 | 8 | Weekend | LADWP | UP | 2022-03-06 | 9 | 1 | 130.0822 | -22.317 | 65.5432 | 86.856 | 0 | N | 130
FMM | 2022-04-17 | 9 | Weekend | LADWP | UP | 2022-03-13 | 9 | 3 | 277.0045 | -6.701 | 269.5219 | 14.1837 | 0 | N | 277
FMM | 2022-04-17 | 10 | Weekend | LADWP | UP | 2022-03-19 | 10 | 3 | 245.5746 | 60.532 | 186.9293 | -1.8867 | 0 | N | 245
FMM | 2022-04-17 | 11 | Weekend | LADWP | UP | 2022-04-03 | 11 | 2 | 152.0641 | 16.331 | 84.4171 | 51.316 | 0 | N | 152
FMM | 2022-04-17 | 12 | Weekend | LADWP | UP | 2022-02-20 | 13 | 1 | 113.2408 | -16.957 | 122.338 | 7.8598 | 0 | N | 113
FMM | 2022-04-17 | 13 | Weekend | LADWP | UP | 2022-03-06 | 14 | 1 | 149.0231 | 41.153 | 92.1378 | 15.7323 | 0 | N | 149
FMM | 2022-04-17 | 14 | Weekend | LADWP | UP | 2022-02-26 | 14 | 3 | 112.5806 | 19.203 | 101.7317 | -8.3541 | 0 | N | 112
FMM | 2022-04-17 | 15 | Weekend | LADWP | UP | 2022-02-20 | 15 | 3 | 307.6719 | 69.297 | 272.7063 | -34.3314 | 0 | N | 307
FMM | 2022-04-17 | 16 | Weekend | LADWP | UP | 2022-04-10 | 16 | 3 | 205.7913 | 23.612 | 21.9 | 160.2793 | 0 | N | 205
FMM | 2022-04-17 | 17 | Weekend | LADWP | UP | 2022-03-19 | 17 | 2 | 141.6516 | 20.645 | 131.4976 | -10.491 | 0 | N | 141
FMM | 2022-04-17 | 18 | Weekend | LADWP | UP | 2022-03-27 | 19 | 1 | 161.4906 | 26.126 | 57.8822 | 77.4823 | 0 | N | 161
FMM | 2022-04-17 | 19 | Weekend | LADWP | UP | 2022-03-20 | 20 | 1 | 116.2125 | 8.93 | -1.6049 | 108.8873 | 0 | N | 116
FMM | 2022-04-17 | 20 | Weekend | LADWP | UP | 2022-03-20 | 20 | 4 | 144.3253 | 22.808 | 0 | 121.5173 | 0 | N | 144
FMM | 2022-04-17 | 21 | Weekend | LADWP | UP | 2022-02-13 | 21 | 4 | 135.83 | 71.109 | 0 | 64.721 | 0 | N | 135
FMM | 2022-04-17 | 22 | Weekend | LADWP | UP | 2022-03-19 | 22 | 3 | 59.7867 | 6.633 | 0 | 53.1537 | 0 | N | 59
FMM | 2022-04-17 | 23 | Weekend | LADWP | UP | 2022-02-12 | 23 | 2 | 67.044 | -3.926 | 0 | 70.97 | 0 | N | 67
FMM | 2022-04-17 | 24 | Weekend | LADWP | UP | 2022-03-21 | 1 | 1 | 84.776 | 2.585 | 0 | 82.191 | 0 | N | 84
FMM | 2022-04-17 | 1 | Weekend | LADWP | DN | 2022-03-27 | 1 | 4 | -121.253 | 2.167 | 0 | -123.42 | 0 | N | -121
FMM | 2022-04-17 | 2 | Weekend | LADWP | DN | 2022-02-12 | 2 | 3 | -76.7859 | -2.115 | 0 | -74.6709 | 0 | N | -76
FMM | 2022-04-17 | 3 | Weekend | LADWP | DN | 2022-04-03 | 3 | 4 | -92.1217 | 1.574 | 0 | -93.6957 | 0 | N | -92
FMM | 2022-04-17 | 4 | Weekend | LADWP | DN | 2022-02-06 | 5 | 1 | -100.8382 | -1.387 | 0 | -99.4512 | 0 | N | -100
FMM | 2022-04-17 | 5 | Weekend | LADWP | DN | 2022-02-20 | 5 | 3 | -76.1 | 0.333 | 0 | -76.433 | 0 | N | -76
FMM | 2022-04-17 | 6 | Weekend | LADWP | DN | 2022-02-06 | 7 | 1 | -63.485 | 12.519 | 0 | -76.004 | 0 | N | -63
FMM | 2022-04-17 | 7 | Weekend | LADWP | DN | 2022-02-19 | 8 | 1 | -82.9744 | -3.46 | -76.7211 | -2.7933 | 0 | N | -82
FMM | 2022-04-17 | 8 | Weekend | LADWP | DN | 2022-02-27 | 9 | 1 | -132.1208 | -25.823 | -87.2011 | -19.0967 | 0 | N | -132
FMM | 2022-04-17 | 9 | Weekend | LADWP | DN | 2022-03-26 | 9 | 3 | -130.8643 | 22.121 | -189.392 | 36.4067 | 0 | N | -130
FMM | 2022-04-17 | 10 | Weekend | LADWP | DN | 2022-02-27 | 10 | 4 | -187.0345 | 14.422 | -174.2931 | -27.1633 | 0 | N | -187
FMM | 2022-04-17 | 11 | Weekend | LADWP | DN | 2022-03-13 | 12 | 1 | -318.2395 | -2.6 | -178.3641 | -137.2753 | 0 | N | -279
FMM | 2022-04-17 | 12 | Weekend | LADWP | DN | 2022-03-06 | 12 | 4 | -270.8515 | -16.786 | 6.037 | -260.1025 | 0 | N | -270
FMM | 2022-04-17 | 13 | Weekend | LADWP | DN | 2022-03-13 | 13 | 2 | -211.069 | 22.027 | -216.6695 | -16.4265 | 0 | N | -211
FMM | 2022-04-17 | 14 | Weekend | LADWP | DN | 2022-04-03 | 14 | 3 | -180.1148 | -22.394 | -71.7753 | -85.9455 | 0 | N | -180
FMM | 2022-04-17 | 15 | Weekend | LADWP | DN | 2022-03-20 | 15 | 2 | -164.8994 | 4.071 | -120.027 | -48.9433 | 0 | N | -164
FMM | 2022-04-17 | 16 | Weekend | LADWP | DN | 2022-04-03 | 17 | 1 | -195.0625 | 20.774 | -221.73 | 5.8935 | 0 | N | -195
FMM | 2022-04-17 | 17 | Weekend | LADWP | DN | 2022-03-20 | 17 | 3 | -222.1271 | 7.943 | -50.9727 | -179.0973 | 0 | N | -222
FMM | 2022-04-17 | 18 | Weekend | LADWP | DN | 2022-03-13 | 18 | 2 | -216.9045 | -23.595 | -164.368 | -28.9415 | 0 | N | -216
FMM | 2022-04-17 | 19 | Weekend | LADWP | DN | 2022-04-02 | 19 | 2 | -140.5802 | 0.228 | 35.8339 | -176.6422 | 0 | N | -140
FMM | 2022-04-17 | 20 | Weekend | LADWP | DN | 2022-04-09 | 20 | 2 | -156.7604 | -66.712 | -1.5801 | -88.4683 | 0 | N | -156
FMM | 2022-04-17 | 21 | Weekend | LADWP | DN | 2022-03-20 | 22 | 1 | -140.9887 | 50.983 | 0 | -191.9717 | 0 | N | -140
FMM | 2022-04-17 | 22 | Weekend | LADWP | DN | 2022-04-03 | 22 | 2 | -128.2943 | 32.384 | 0 | -160.6783 | 0 | N | -128
FMM | 2022-04-17 | 23 | Weekend | LADWP | DN | 2022-03-05 | 23 | 4 | -237.4923 | -4.295 | 0 | -233.1973 | 0 | N | -237
FMM | 2022-04-17 | 24 | Weekend | LADWP | DN | 2022-03-06 | 24 | 3 | -128.3462 | -25.6 | 0 | -102.7462 | 0 | N | -128
FMM | 2022-04-17 | 1 | Weekend | NEVP | UP | 2022-03-13 | 1 | 4 | 35.0173 | 35.354 | 0 | -0.33666 | 0 | N | 35
FMM | 2022-04-17 | 2 | Weekend | NEVP | UP | 2022-03-05 | 2 | 4 | 63.153 | 46.423 | 0 | 16.73 | 0 | N | 63
FMM | 2022-04-17 | 3 | Weekend | NEVP | UP | 2022-04-02 | 3 | 4 | 79.923 | 76.153 | 0 | 3.77 | 0 | N | 79
FMM | 2022-04-17 | 4 | Weekend | NEVP | UP | 2022-04-09 | 4 | 4 | 85.673 | 85.883 | 0 | -0.21 | 0 | N | 85
FMM | 2022-04-17 | 5 | Weekend | NEVP | UP | 2022-04-02 | 6 | 1 | 55.0773 | 39.864 | 0 | 15.2133 | 0 | N | 55
FMM | 2022-04-17 | 6 | Weekend | NEVP | UP | 2022-04-02 | 6 | 2 | 115.0723 | 100.199 | 0 | 14.8733 | 0 | N | 115
FMM | 2022-04-17 | 7 | Weekend | NEVP | UP | 2022-04-09 | 8 | 1 | 113.4923 | -13.331 | 115.7467 | 11.0767 | 0 | N | 113
FMM | 2022-04-17 | 8 | Weekend | NEVP | UP | 2022-03-27 | 9 | 1 | 268.423 | 2.583 | 259.6633 | 6.1767 | 0 | N | 268
FMM | 2022-04-17 | 9 | Weekend | NEVP | UP | 2022-03-13 | 9 | 4 | 397.505 | 97.085 | 272.37 | 28.05 | 0 | Y | 332
FMM | 2022-04-17 | 10 | Weekend | NEVP | UP | 2022-03-20 | 10 | 3 | 294.8893 | 31.666 | 260.09 | 3.1333 | 0 | N | 294
FMM | 2022-04-17 | 11 | Weekend | NEVP | UP | 2022-03-20 | 12 | 1 | 464.832 | 142.702 | 326.1133 | -3.9833 | 0 | Y | 332
FMM | 2022-04-17 | 12 | Weekend | NEVP | UP | 2022-03-06 | 12 | 4 | 277.8627 | 19.056 | 257.0767 | 1.73 | 0 | N | 277
FMM | 2022-04-17 | 13 | Weekend | NEVP | UP | 2022-04-10 | 13 | 2 | 173.4043 | 79.091 | 81.69 | 12.6233 | 0 | N | 173
FMM | 2022-04-17 | 14 | Weekend | NEVP | UP | 2022-03-06 | 14 | 2 | 163.7213 | 102.178 | 55.9733 | 5.57 | 0 | N | 163
FMM | 2022-04-17 | 15 | Weekend | NEVP | UP | 2022-02-20 | 15 | 3 | 184.5043 | 54.191 | 141.47 | -11.1567 | 0 | N | 184
FMM | 2022-04-17 | 16 | Weekend | NEVP | UP | 2022-04-10 | 16 | 4 | 319.7054 | 99.992 | 215.1567 | 4.5567 | 0 | N | 319
FMM | 2022-04-17 | 17 | Weekend | NEVP | UP | 2022-03-06 | 17 | 2 | 250.085 | -19.085 | 268.0567 | 1.1133 | 0 | N | 250
FMM | 2022-04-17 | 18 | Weekend | NEVP | UP | 2022-03-26 | 18 | 4 | 261.1587 | 84.022 | 115.4233 | 61.7133 | 0 | N | 261
FMM | 2022-04-17 | 19 | Weekend | NEVP | UP | 2022-03-27 | 19 | 3 | 172.0363 | 79.523 | 92.26 | 0.25333 | 0 | N | 172
FMM | 2022-04-17 | 20 | Weekend | NEVP | UP | 2022-04-10 | 20 | 3 | 72.8937 | 62.397 | 0.01 | 10.4867 | 0 | N | 72
FMM | 2022-04-17 | 21 | Weekend | NEVP | UP | 2022-02-13 | 21 | 4 | 88.5497 | 91.113 | 0 | -2.5633 | 0 | N | 88
FMM | 2022-04-17 | 22 | Weekend | NEVP | UP | 2022-04-02 | 22 | 4 | 91.4987 | 73.592 | 0 | 17.9067 | 0 | N | 91
FMM | 2022-04-17 | 23 | Weekend | NEVP | UP | 2022-02-20 | 23 | 4 | 53.0673 | 35.304 | 0 | 17.7633 | 0 | N | 53
FMM | 2022-04-17 | 24 | Weekend | NEVP | UP | 2022-04-02 | 24 | 3 | 44.0513 | 37.778 | 0 | 6.2733 | 0 | N | 44
FMM | 2022-04-17 | 1 | Weekend | NEVP | DN | 2022-03-19 | 2 | 1 | -26.19 | -16.66 | 0 | -9.53 | 0 | N | -26
FMM | 2022-04-17 | 2 | Weekend | NEVP | DN | 2022-02-12 | 2 | 3 | -17.1173 | -0.694 | 0 | -16.4233 | 0 | N | -17
FMM | 2022-04-17 | 3 | Weekend | NEVP | DN | 2022-03-19 | 3 | 3 | -28.4653 | -12.932 | 0 | -15.5333 | 0 | N | -28
FMM | 2022-04-17 | 4 | Weekend | NEVP | DN | 2022-04-09 | 5 | 1 | -22.354 | -26.694 | 0 | 4.34 | 0 | N | -22
FMM | 2022-04-17 | 5 | Weekend | NEVP | DN | 2022-04-02 | 5 | 3 | -61.0763 | -66.393 | 0 | 5.3167 | 0 | N | -61
FMM | 2022-04-17 | 6 | Weekend | NEVP | DN | 2022-04-10 | 7 | 1 | -27.887 | -35.787 | -0.12 | 8.02 | 0 | N | -27
FMM | 2022-04-17 | 7 | Weekend | NEVP | DN | 2022-02-26 | 8 | 1 | -104.8647 | -3.598 | -102.04 | 0.77333 | 0 | N | -104
FMM | 2022-04-17 | 8 | Weekend | NEVP | DN | 2022-03-05 | 8 | 4 | -371.6313 | -99.808 | -280.4133 | 8.59 | 0 | N | -371
FMM | 2022-04-17 | 9 | Weekend | NEVP | DN | 2022-03-05 | 9 | 3 | -364.4177 | -44.921 | -324.59 | 5.0933 | 0 | N | -364
FMM | 2022-04-17 | 10 | Weekend | NEVP | DN | 2022-04-09 | 10 | 3 | -327.621 | -143.411 | -188.6366 | 4.4267 | 0 | N | -327
FMM | 2022-04-17 | 11 | Weekend | NEVP | DN | 2022-03-19 | 11 | 3 | -417.4867 | -75.94 | -358.3033 | 16.7567 | 0 | N | -395
FMM | 2022-04-17 | 12 | Weekend | NEVP | DN | 2022-04-03 | 12 | 4 | -253.4817 | -60.475 | -194.9 | 1.8933 | 0 | N | -253
FMM | 2022-04-17 | 13 | Weekend | NEVP | DN | 2022-04-03 | 13 | 2 | -223.9367 | -37.75 | -187.4033 | 1.2167 | 0 | N | -223
FMM | 2022-04-17 | 14 | Weekend | NEVP | DN | 2022-03-26 | 14 | 2 | -219.5517 | -54.365 | -182.72 | 17.5333 | 0 | N | -219
FMM | 2022-04-17 | 15 | Weekend | NEVP | DN | 2022-03-20 | 15 | 4 | -264.8197 | -29.853 | -228.2633 | -6.7033 | 0 | N | -264
FMM | 2022-04-17 | 16 | Weekend | NEVP | DN | 2022-03-27 | 16 | 3 | -239.0837 | -40.477 | -200.5267 | 1.92 | 0 | N | -239
FMM | 2022-04-17 | 17 | Weekend | NEVP | DN | 2022-04-10 | 17 | 3 | -189.2993 | -10.256 | -188.02 | 8.9767 | 0 | N | -189
FMM | 2022-04-17 | 18 | Weekend | NEVP | DN | 2022-03-20 | 18 | 4 | -96.1477 | 9.599 | -101.3433 | -4.4033 | 0 | N | -96
FMM | 2022-04-17 | 19 | Weekend | NEVP | DN | 2022-03-12 | 19 | 2 | -64.168 | -77.888 | 0 | 13.72 | 0 | N | -64
FMM | 2022-04-17 | 20 | Weekend | NEVP | DN | 2022-03-27 | 20 | 3 | -58.39 | -64.51 | 0 | 6.12 | 0 | N | -58
FMM | 2022-04-17 | 21 | Weekend | NEVP | DN | 2022-04-02 | 21 | 3 | -71.1417 | -30.575 | 0 | -40.5667 | 0 | N | -71
FMM | 2022-04-17 | 22 | Weekend | NEVP | DN | 2022-03-19 | 22 | 2 | -39.0257 | -12.389 | 0 | -26.6367 | 0 | N | -39
FMM | 2022-04-17 | 23 | Weekend | NEVP | DN | 2022-04-09 | 23 | 3 | -48.0273 | -37.954 | 0 | -10.0733 | 0 | N | -48
FMM | 2022-04-17 | 24 | Weekend | NEVP | DN | 2022-03-26 | 24 | 4 | -39.473 | -32.553 | 0 | -6.92 | 0 | N | -39
FMM | 2022-04-17 | 1 | Weekend | NWMT | UP | 2022-03-12 | 1 | 3 | 70.4933 | 9.59 | 0 | 60.9033 | 0 | N | 70
FMM | 2022-04-17 | 2 | Weekend | NWMT | UP | 2022-03-20 | 2 | 3 | 45.234 | 1.544 | 0 | 43.69 | 0 | N | 45
FMM | 2022-04-17 | 3 | Weekend | NWMT | UP | 2022-02-20 | 3 | 3 | 42.991 | 10.821 | 0 | 32.17 | 0 | N | 42
FMM | 2022-04-17 | 4 | Weekend | NWMT | UP | 2022-03-12 | 4 | 2 | 72.5047 | 0.728 | 0 | 71.7767 | 0 | N | 72
FMM | 2022-04-17 | 5 | Weekend | NWMT | UP | 2022-03-13 | 5 | 3 | 71.546 | -12.624 | 0 | 84.17 | 0 | N | 71
FMM | 2022-04-17 | 6 | Weekend | NWMT | UP | 2022-03-13 | 7 | 1 | 44.2353 | -0.988 | 0 | 45.2233 | 0 | N | 44
FMM | 2022-04-17 | 7 | Weekend | NWMT | UP | 2022-03-13 | 7 | 3 | 62.2983 | -6.285 | -0.01 | 68.5933 | 0 | N | 62
FMM | 2022-04-17 | 8 | Weekend | NWMT | UP | 2022-03-05 | 8 | 3 | 75.658 | 22.378 | 0.54 | 52.74 | 0 | N | 75
FMM | 2022-04-17 | 9 | Weekend | NWMT | UP | 2022-02-12 | 9 | 4 | 66.1273 | 11.514 | -3.9633 | 58.5767 | 0 | N | 66
FMM | 2022-04-17 | 10 | Weekend | NWMT | UP | 2022-02-27 | 10 | 4 | 74.0927 | 3.306 | -3.0933 | 73.88 | 0 | N | 74
FMM | 2022-04-17 | 11 | Weekend | NWMT | UP | 2022-04-10 | 12 | 1 | 103.153 | -3.307 | 0.35333 | 106.1067 | 0 | N | 103
FMM | 2022-04-17 | 12 | Weekend | NWMT | UP | 2022-03-13 | 12 | 2 | 97.6307 | 33.104 | 1.9233 | 62.6033 | 0 | N | 97
FMM | 2022-04-17 | 13 | Weekend | NWMT | UP | 2022-02-12 | 13 | 2 | 77.4923 | -3.331 | -0.083333 | 80.9067 | 0 | N | 77
FMM | 2022-04-17 | 14 | Weekend | NWMT | UP | 2022-03-20 | 14 | 3 | 71.9163 | -3.257 | 1.8033 | 73.37 | 0 | N | 71
FMM | 2022-04-17 | 15 | Weekend | NWMT | UP | 2022-04-10 | 16 | 1 | 63.7167 | 4.62 | 0.76667 | 58.33 | 0 | N | 63
FMM | 2022-04-17 | 16 | Weekend | NWMT | UP | 2022-04-03 | 16 | 2 | 69.0673 | 3.844 | -0.82333 | 66.0467 | 0 | N | 69
FMM | 2022-04-17 | 17 | Weekend | NWMT | UP | 2022-02-20 | 18 | 1 | 80.665 | 46.475 | 0.03 | 34.16 | 0 | N | 80
FMM | 2022-04-17 | 18 | Weekend | NWMT | UP | 2022-03-13 | 18 | 4 | 112.39 | -10.15 | 3.0733 | 119.4667 | 0 | N | 112
FMM | 2022-04-17 | 19 | Weekend | NWMT | UP | 2022-03-12 | 20 | 1 | 114.3103 | 6.227 | 0 | 108.0833 | 0 | N | 114
FMM | 2022-04-17 | 20 | Weekend | NWMT | UP | 2022-03-12 | 20 | 2 | 105.6853 | 1.882 | 0 | 103.8033 | 0 | N | 105
FMM | 2022-04-17 | 21 | Weekend | NWMT | UP | 2022-02-13 | 21 | 3 | 66.2453 | 49.552 | 0 | 16.6933 | 0 | N | 66
FMM | 2022-04-17 | 22 | Weekend | NWMT | UP | 2022-04-09 | 23 | 1 | 53.0937 | 3.537 | 0 | 49.5567 | 0 | N | 53
FMM | 2022-04-17 | 23 | Weekend | NWMT | UP | 2022-04-09 | 23 | 3 | 108.6213 | 14.578 | 0 | 94.0433 | 0 | N | 108
FMM | 2022-04-17 | 24 | Weekend | NWMT | UP | 2022-04-10 | 1 | 1 | 84.2047 | 2.138 | 0 | 82.0667 | 0 | N | 84
FMM | 2022-04-17 | 1 | Weekend | NWMT | DN | 2022-02-12 | 1 | 2 | -85.7653 | -1.122 | 0 | -84.6433 | 0 | N | -85
FMM | 2022-04-17 | 2 | Weekend | NWMT | DN | 2022-02-06 | 3 | 1 | -92.5133 | -2.21 | 0 | -90.3033 | 0 | N | -92
FMM | 2022-04-17 | 3 | Weekend | NWMT | DN | 2022-03-20 | 4 | 1 | -79.9333 | 9.55 | 0 | -89.4833 | 0 | N | -79
FMM | 2022-04-17 | 4 | Weekend | NWMT | DN | 2022-02-19 | 5 | 1 | -61.912 | -3.552 | 0 | -58.36 | 0 | N | -61
FMM | 2022-04-17 | 5 | Weekend | NWMT | DN | 2022-03-20 | 5 | 2 | -44.7983 | -8.855 | 0 | -35.9433 | 0 | N | -44
FMM | 2022-04-17 | 6 | Weekend | NWMT | DN | 2022-04-10 | 6 | 2 | -43.569 | -8.349 | 0 | -35.22 | 0 | N | -43
FMM | 2022-04-17 | 7 | Weekend | NWMT | DN | 2022-03-20 | 7 | 3 | -62.7227 | -9.566 | -0.043333 | -53.1133 | 0 | N | -62
FMM | 2022-04-17 | 8 | Weekend | NWMT | DN | 2022-04-03 | 8 | 4 | -38.3633 | -18.66 | -6.0067 | -13.6967 | 0 | N | -38
FMM | 2022-04-17 | 9 | Weekend | NWMT | DN | 2022-03-12 | 9 | 4 | -92.6253 | -21.422 | -0.81333 | -70.39 | 0 | N | -92
FMM | 2022-04-17 | 10 | Weekend | NWMT | DN | 2022-03-13 | 10 | 4 | -135.3393 | 17.724 | 0.44667 | -153.51 | 0 | N | -135
FMM | 2022-04-17 | 11 | Weekend | NWMT | DN | 2022-02-27 | 12 | 1 | -65.5397 | -6.493 | -1.34 | -57.7067 | 0 | N | -65
FMM | 2022-04-17 | 12 | Weekend | NWMT | DN | 2022-02-27 | 12 | 4 | -64.021 | 7.169 | 1.5033 | -72.6933 | 0 | N | -64
FMM | 2022-04-17 | 13 | Weekend | NWMT | DN | 2022-04-02 | 14 | 1 | -44.8773 | 4.846 | -0.57333 | -49.15 | 0 | N | -44
FMM | 2022-04-17 | 14 | Weekend | NWMT | DN | 2022-02-13 | 15 | 1 | -35.857 | -0.577 | 0.98 | -36.26 | 0 | N | -35
FMM | 2022-04-17 | 15 | Weekend | NWMT | DN | 2022-04-02 | 15 | 3 | -64.7493 | 14.404 | 2.5267 | -81.68 | 0 | N | -64
FMM | 2022-04-17 | 16 | Weekend | NWMT | DN | 2022-04-02 | 16 | 3 | -130.2803 | -9.487 | 0.93667 | -121.73 | 0 | N | -130
FMM | 2022-04-17 | 17 | Weekend | NWMT | DN | 2022-03-27 | 18 | 1 | -53.913 | 11.027 | 1.6833 | -66.6233 | 0 | N | -53
FMM | 2022-04-17 | 18 | Weekend | NWMT | DN | 2022-03-27 | 18 | 3 | -55.0833 | -5.69 | 1.14 | -50.5333 | 0 | N | -55
FMM | 2022-04-17 | 19 | Weekend | NWMT | DN | 2022-03-20 | 20 | 1 | -60.2817 | 3.875 | 0 | -64.1567 | 0 | N | -60
FMM | 2022-04-17 | 20 | Weekend | NWMT | DN | 2022-03-13 | 20 | 4 | -75.3677 | 4.519 | 0 | -79.8867 | 0 | N | -75
FMM | 2022-04-17 | 21 | Weekend | NWMT | DN | 2022-03-13 | 21 | 4 | -108.7837 | 5.813 | 0 | -114.5967 | 0 | N | -108
FMM | 2022-04-17 | 22 | Weekend | NWMT | DN | 2022-03-13 | 22 | 3 | -79.6957 | 19.691 | 0 | -99.3867 | 0 | N | -79
FMM | 2022-04-17 | 23 | Weekend | NWMT | DN | 2022-02-05 | 23 | 2 | -72.2873 | -4.224 | 0 | -68.0633 | 0 | N | -72
FMM | 2022-04-17 | 24 | Weekend | NWMT | DN | 2022-03-06 | 24 | 3 | -78.9027 | -2.016 | 0 | -76.8867 | 0 | N | -78
FMM | 2022-04-17 | 1 | Weekend | PACE | UP | 2022-04-03 | 1 | 3 | 493.753 | -9.057 | 0 | 502.81 | 0 | N | 493
FMM | 2022-04-17 | 2 | Weekend | PACE | UP | 2022-02-06 | 3 | 1 | 324.542 | -12.078 | 0 | 336.62 | 0 | N | 324
FMM | 2022-04-17 | 3 | Weekend | PACE | UP | 2022-04-09 | 3 | 4 | 271.3257 | -15.871 | 0 | 287.1967 | 0 | N | 271
FMM | 2022-04-17 | 4 | Weekend | PACE | UP | 2022-02-06 | 4 | 2 | 217.952 | -25.098 | 0 | 243.05 | 0 | N | 217
FMM | 2022-04-17 | 5 | Weekend | PACE | UP | 2022-03-20 | 5 | 3 | 190.7063 | -13.277 | 0 | 203.9833 | 0 | N | 190
FMM | 2022-04-17 | 6 | Weekend | PACE | UP | 2022-02-06 | 7 | 1 | 205.6713 | -12.352 | 0 | 218.0233 | 0 | N | 205
FMM | 2022-04-17 | 7 | Weekend | PACE | UP | 2022-03-05 | 7 | 3 | 288.0252 | 57.639 | 12.9996 | 217.3867 | 0 | N | 288
FMM | 2022-04-17 | 8 | Weekend | PACE | UP | 2022-03-05 | 8 | 2 | 397.2937 | 15.513 | 305.9407 | 75.84 | 0 | N | 397
FMM | 2022-04-17 | 9 | Weekend | PACE | UP | 2022-03-13 | 9 | 4 | 495.0063 | 65.162 | 201.6176 | 228.2266 | 0 | N | 495
FMM | 2022-04-17 | 10 | Weekend | PACE | UP | 2022-03-05 | 11 | 1 | 256.4754 | 40.965 | 223.1804 | -7.67 | 0 | N | 256
FMM | 2022-04-17 | 11 | Weekend | PACE | UP | 2022-04-10 | 11 | 4 | 204.7244 | -23.967 | 66.0647 | 162.6267 | 0 | N | 204
FMM | 2022-04-17 | 12 | Weekend | PACE | UP | 2022-03-05 | 13 | 1 | 143.6824 | 9.201 | 138.6747 | -4.1933 | 0 | N | 143
FMM | 2022-04-17 | 13 | Weekend | PACE | UP | 2022-02-20 | 14 | 1 | 190.7447 | 81.604 | 79.964 | 29.1767 | 0 | N | 190
FMM | 2022-04-17 | 14 | Weekend | PACE | UP | 2022-04-03 | 14 | 4 | 174.7032 | -28.944 | 101.5672 | 102.08 | 0 | N | 174
FMM | 2022-04-17 | 15 | Weekend | PACE | UP | 2022-03-05 | 16 | 1 | 331.8785 | 58.409 | 85.4028 | 188.0667 | 0 | N | 331
FMM | 2022-04-17 | 16 | Weekend | PACE | UP | 2022-04-10 | 16 | 3 | 540.7166 | -20.129 | 128.6189 | 432.2267 | 0 | Y | 516
FMM | 2022-04-17 | 17 | Weekend | PACE | UP | 2022-03-13 | 18 | 1 | 444.0798 | 31.149 | 279.6941 | 133.2367 | 0 | N | 444
FMM | 2022-04-17 | 18 | Weekend | PACE | UP | 2022-03-20 | 18 | 4 | 459.2805 | -43.82 | 6.6705 | 496.43 | 0 | N | 459
FMM | 2022-04-17 | 19 | Weekend | PACE | UP | 2022-04-09 | 19 | 2 | 461.4461 | 61.307 | 87.1991 | 312.94 | 0 | N | 461
FMM | 2022-04-17 | 20 | Weekend | PACE | UP | 2022-02-05 | 21 | 1 | 351.8636 | 14.537 | 0 | 337.3266 | 0 | N | 351
FMM | 2022-04-17 | 21 | Weekend | PACE | UP | 2022-04-09 | 21 | 3 | 326.9753 | 25.032 | 0 | 301.9433 | 0 | N | 326
FMM | 2022-04-17 | 22 | Weekend | PACE | UP | 2022-03-13 | 22 | 2 | 283.4374 | -15.056 | 0 | 298.4934 | 0 | N | 283
FMM | 2022-04-17 | 23 | Weekend | PACE | UP | 2022-02-20 | 24 | 1 | 164.0027 | 57.446 | 0 | 106.5567 | 0 | N | 164
FMM | 2022-04-17 | 24 | Weekend | PACE | UP | 2022-04-02 | 24 | 4 | 337.5413 | -9.632 | 0 | 347.1733 | 0 | N | 337
FMM | 2022-04-17 | 1 | Weekend | PACE | DN | 2022-02-19 | 1 | 4 | -243.5916 | 14.965 | 0 | -258.5566 | 0 | N | -243
FMM | 2022-04-17 | 2 | Weekend | PACE | DN | 2022-04-02 | 3 | 1 | -224.6247 | -1.978 | 0 | -222.6467 | 0 | N | -224
FMM | 2022-04-17 | 3 | Weekend | PACE | DN | 2022-02-12 | 3 | 4 | -297.6583 | -7.195 | 0 | -290.4633 | 0 | N | -297
FMM | 2022-04-17 | 4 | Weekend | PACE | DN | 2022-02-12 | 4 | 3 | -419.7883 | 47.335 | 0 | -467.1233 | 0 | N | -419
FMM | 2022-04-17 | 5 | Weekend | PACE | DN | 2022-04-09 | 5 | 2 | -211.4863 | 21.077 | 0 | -232.5633 | 0 | N | -211
FMM | 2022-04-17 | 6 | Weekend | PACE | DN | 2022-04-10 | 7 | 1 | -129.9201 | 4.456 | -4.9527 | -129.4233 | 0 | N | -129
FMM | 2022-04-17 | 7 | Weekend | PACE | DN | 2022-02-27 | 8 | 1 | -209.4457 | 24.401 | -244.7701 | 10.9233 | 0 | N | -209
FMM | 2022-04-17 | 8 | Weekend | PACE | DN | 2022-02-27 | 8 | 3 | -350.9988 | -102.172 | -211.2935 | -37.5333 | 0 | N | -350
FMM | 2022-04-17 | 9 | Weekend | PACE | DN | 2022-04-09 | 9 | 2 | -545.893 | -9.439 | -246.7773 | -289.6767 | 0 | N | -470
FMM | 2022-04-17 | 10 | Weekend | PACE | DN | 2022-03-20 | 11 | 1 | -533.0588 | 23.872 | -387.5275 | -169.4033 | 0 | N | -470
FMM | 2022-04-17 | 11 | Weekend | PACE | DN | 2022-04-03 | 11 | 2 | -597.8195 | -71.487 | -280.0292 | -246.3033 | 0 | N | -470
FMM | 2022-04-17 | 12 | Weekend | PACE | DN | 2022-03-20 | 13 | 1 | -605.3653 | -6.372 | -20.3533 | -578.64 | 0 | N | -470
FMM | 2022-04-17 | 13 | Weekend | PACE | DN | 2022-02-05 | 13 | 3 | -371.6176 | -8.502 | -67.1655 | -295.95 | 0 | N | -371
FMM | 2022-04-17 | 14 | Weekend | PACE | DN | 2022-02-06 | 14 | 4 | -208.9887 | 20.374 | -31.226 | -198.1367 | 0 | N | -208
FMM | 2022-04-17 | 15 | Weekend | PACE | DN | 2022-04-09 | 15 | 3 | -223.142 | -129.936 | 8.3907 | -101.5967 | 0 | N | -223
FMM | 2022-04-17 | 16 | Weekend | PACE | DN | 2022-03-27 | 16 | 3 | -248.8831 | -44.097 | -141.0694 | -63.7167 | 0 | N | -248
FMM | 2022-04-17 | 17 | Weekend | PACE | DN | 2022-04-10 | 17 | 3 | -152.7263 | -29.848 | -168.4883 | 45.61 | 0 | N | -152
FMM | 2022-04-17 | 18 | Weekend | PACE | DN | 2022-03-27 | 19 | 1 | -321.7415 | -49.944 | -107.0842 | -164.7133 | 0 | N | -321
FMM | 2022-04-17 | 19 | Weekend | PACE | DN | 2022-02-06 | 19 | 4 | -192.9387 | -33.872 | 0 | -159.0667 | 0 | N | -192
FMM | 2022-04-17 | 20 | Weekend | PACE | DN | 2022-03-20 | 20 | 4 | -439.605 | 4.445 | 0 | -444.05 | 0 | N | -439
FMM | 2022-04-17 | 21 | Weekend | PACE | DN | 2022-04-02 | 21 | 4 | -385.8887 | -36.632 | 0 | -349.2567 | 0 | N | -385
FMM | 2022-04-17 | 22 | Weekend | PACE | DN | 2022-04-03 | 22 | 3 | -333.998 | 25.162 | 0 | -359.16 | 0 | N | -333
FMM | 2022-04-17 | 23 | Weekend | PACE | DN | 2022-03-19 | 23 | 2 | -292.659 | -46.159 | 0 | -246.5 | 0 | N | -292
FMM | 2022-04-17 | 24 | Weekend | PACE | DN | 2022-03-21 | 1 | 1 | -236.0616 | 0.645 | 0 | -236.7066 | 0 | N | -236
FMM | 2022-04-17 | 1 | Weekend | PACW | UP | 2022-04-02 | 2 | 1 | 74.5807 | 12.034 | 0 | 62.5467 | 0 | N | 74
FMM | 2022-04-17 | 2 | Weekend | PACW | UP | 2022-04-03 | 2 | 3 | 90.6803 | 30.767 | 0 | 59.9133 | 0 | N | 90
FMM | 2022-04-17 | 3 | Weekend | PACW | UP | 2022-03-06 | 3 | 3 | 49.1523 | 6.779 | 0 | 42.3733 | 0 | N | 49
FMM | 2022-04-17 | 4 | Weekend | PACW | UP | 2022-02-06 | 4 | 2 | 56.2913 | 26.698 | 0 | 29.5933 | 0 | N | 56
FMM | 2022-04-17 | 5 | Weekend | PACW | UP | 2022-02-06 | 5 | 4 | 45.25 | 35.54 | 0 | 9.71 | 0 | N | 45
FMM | 2022-04-17 | 6 | Weekend | PACW | UP | 2022-04-10 | 7 | 1 | 90.0223 | 2.509 | 0 | 87.5133 | 0 | N | 90
FMM | 2022-04-17 | 7 | Weekend | PACW | UP | 2022-03-06 | 7 | 4 | 94.6883 | 47.215 | -5.5033 | 52.9767 | 0 | N | 94
FMM | 2022-04-17 | 8 | Weekend | PACW | UP | 2022-03-06 | 8 | 3 | 63.2643 | -3.689 | 3.29 | 63.6633 | 0 | N | 63
FMM | 2022-04-17 | 9 | Weekend | PACW | UP | 2022-02-27 | 9 | 3 | 114.8363 | -19.617 | 52.9967 | 81.4567 | 0 | N | 114
FMM | 2022-04-17 | 10 | Weekend | PACW | UP | 2022-03-19 | 10 | 4 | 135.8297 | 74.493 | 19.0267 | 42.31 | 0 | N | 135
FMM | 2022-04-17 | 11 | Weekend | PACW | UP | 2022-02-19 | 11 | 4 | 142.3413 | -32.512 | 46.0633 | 128.79 | 0 | N | 142
FMM | 2022-04-17 | 12 | Weekend | PACW | UP | 2022-02-19 | 12 | 3 | 74.8237 | -14.213 | 22.6833 | 66.3533 | 0 | N | 74
FMM | 2022-04-17 | 13 | Weekend | PACW | UP | 2022-02-05 | 13 | 4 | 85.7307 | 11.914 | 6.55 | 67.2667 | 0 | N | 85
FMM | 2022-04-17 | 14 | Weekend | PACW | UP | 2022-02-26 | 14 | 4 | 73.3207 | 45.124 | 25.4367 | 2.76 | 0 | N | 73
FMM | 2022-04-17 | 15 | Weekend | PACW | UP | 2022-04-10 | 16 | 1 | 151.7803 | 17.267 | 23.1667 | 111.3467 | 0 | N | 151
FMM | 2022-04-17 | 16 | Weekend | PACW | UP | 2022-04-10 | 16 | 2 | 151.0947 | 3.958 | 26.25 | 120.8867 | 0 | N | 151
FMM | 2022-04-17 | 17 | Weekend | PACW | UP | 2022-04-10 | 18 | 1 | 94.7407 | -11.506 | 36.49 | 69.7567 | 0 | N | 94
FMM | 2022-04-17 | 18 | Weekend | PACW | UP | 2022-03-13 | 19 | 1 | 95.4823 | 5.839 | 10.8433 | 78.8 | 0 | N | 95
FMM | 2022-04-17 | 19 | Weekend | PACW | UP | 2022-03-19 | 19 | 3 | 159.5093 | 33.146 | -0.32667 | 126.69 | 0 | N | 159
FMM | 2022-04-17 | 20 | Weekend | PACW | UP | 2022-04-10 | 20 | 2 | 97.581 | 6.541 | -0.18333 | 91.2233 | 0 | N | 97
FMM | 2022-04-17 | 21 | Weekend | PACW | UP | 2022-03-12 | 22 | 1 | 107.7327 | 0.036 | 0 | 107.6967 | 0 | N | 107
FMM | 2022-04-17 | 22 | Weekend | PACW | UP | 2022-02-20 | 22 | 3 | 77.403 | 28.433 | 0 | 48.97 | 0 | N | 77
FMM | 2022-04-17 | 23 | Weekend | PACW | UP | 2022-03-12 | 23 | 3 | 190.3343 | 21.681 | 0 | 168.6533 | 0 | N | 190
FMM | 2022-04-17 | 24 | Weekend | PACW | UP | 2022-03-12 | 24 | 3 | 146.85 | 18.67 | 0 | 128.18 | 0 | N | 146
FMM | 2022-04-17 | 1 | Weekend | PACW | DN | 2022-02-19 | 1 | 4 | -132.282 | 24.018 | 0 | -156.3 | 0 | N | -132
FMM | 2022-04-17 | 2 | Weekend | PACW | DN | 2022-04-02 | 3 | 1 | -92.7313 | -2.138 | 0 | -90.5933 | 0 | N | -92
FMM | 2022-04-17 | 3 | Weekend | PACW | DN | 2022-02-27 | 3 | 3 | -88.347 | -25.437 | 0 | -62.91 | 0 | N | -88
FMM | 2022-04-17 | 4 | Weekend | PACW | DN | 2022-04-10 | 5 | 1 | -83.971 | -2.261 | 0 | -81.71 | 0 | N | -83
FMM | 2022-04-17 | 5 | Weekend | PACW | DN | 2022-03-13 | 5 | 2 | -119.409 | -14.489 | 0 | -104.92 | 0 | N | -119
FMM | 2022-04-17 | 6 | Weekend | PACW | DN | 2022-02-27 | 7 | 1 | -82.193 | -4.053 | 0 | -78.14 | 0 | N | -82
FMM | 2022-04-17 | 7 | Weekend | PACW | DN | 2022-03-13 | 7 | 4 | -82.469 | 0.971 | 0 | -83.44 | 0 | N | -82
FMM | 2022-04-17 | 8 | Weekend | PACW | DN | 2022-02-05 | 9 | 1 | -76.0777 | -53.861 | 11.9867 | -34.2033 | 0 | N | -76
FMM | 2022-04-17 | 9 | Weekend | PACW | DN | 2022-02-26 | 10 | 1 | -163.3373 | -111.254 | -49.6167 | -2.4667 | 0 | N | -163
FMM | 2022-04-17 | 10 | Weekend | PACW | DN | 2022-02-05 | 10 | 2 | -100.9963 | -47.633 | -41.8367 | -11.5266 | 0 | N | -100
FMM | 2022-04-17 | 11 | Weekend | PACW | DN | 2022-03-13 | 11 | 4 | -120.7163 | 43.497 | -59.7533 | -104.46 | 0 | N | -120
FMM | 2022-04-17 | 12 | Weekend | PACW | DN | 2022-04-03 | 12 | 4 | -177.4293 | -29.586 | -57.13 | -90.7133 | 0 | N | -177
FMM | 2022-04-17 | 13 | Weekend | PACW | DN | 2022-04-03 | 13 | 4 | -120.9777 | -42.631 | -13.7667 | -64.58 | 0 | N | -120
FMM | 2022-04-17 | 14 | Weekend | PACW | DN | 2022-03-19 | 14 | 4 | -108.5757 | 0.881 | -11.2533 | -98.2033 | 0 | N | -108
FMM | 2022-04-17 | 15 | Weekend | PACW | DN | 2022-03-19 | 16 | 1 | -98.1023 | -14.929 | -52.6533 | -30.52 | 0 | N | -98
FMM | 2022-04-17 | 16 | Weekend | PACW | DN | 2022-04-09 | 17 | 1 | -89.7153 | -30.552 | -44.1533 | -15.01 | 0 | N | -89
FMM | 2022-04-17 | 17 | Weekend | PACW | DN | 2022-02-20 | 17 | 2 | -115.1263 | 27.717 | -37.17 | -105.6733 | 0 | N | -115
FMM | 2022-04-17 | 18 | Weekend | PACW | DN | 2022-02-13 | 19 | 1 | -92.6783 | -84.145 | 0 | -8.5333 | 0 | N | -92
FMM | 2022-04-17 | 19 | Weekend | PACW | DN | 2022-03-12 | 19 | 2 | -149.791 | 31.469 | 0 | -181.26 | 0 | N | -149
FMM | 2022-04-17 | 20 | Weekend | PACW | DN | 2022-03-27 | 21 | 1 | -83.9257 | -48.899 | 0 | -35.0267 | 0 | N | -83
FMM | 2022-04-17 | 21 | Weekend | PACW | DN | 2022-03-19 | 21 | 3 | -112.2673 | 18.126 | 0 | -130.3933 | 0 | N | -112
FMM | 2022-04-17 | 22 | Weekend | PACW | DN | 2022-03-12 | 22 | 3 | -115.481 | -28.651 | 0 | -86.83 | 0 | N | -115
FMM | 2022-04-17 | 23 | Weekend | PACW | DN | 2022-03-19 | 23 | 2 | -91.7327 | 18.604 | 0 | -110.3367 | 0 | N | -91
FMM | 2022-04-17 | 24 | Weekend | PACW | DN | 2022-03-13 | 1 | 1 | -109.0177 | 16.579 | 0 | -125.5967 | 0 | N | -109
FMM | 2022-04-17 | 1 | Weekend | PGE | UP | 2022-04-10 | 1 | 4 | 123.9427 | 35.276 | 0 | 88.6667 | 0 | N | 123
FMM | 2022-04-17 | 2 | Weekend | PGE | UP | 2022-03-20 | 2 | 3 | 85.1053 | -7.228 | 0 | 92.3333 | 0 | N | 85
FMM | 2022-04-17 | 3 | Weekend | PGE | UP | 2022-04-02 | 3 | 4 | 91.147 | 9.147 | 0 | 82 | 0 | N | 91
FMM | 2022-04-17 | 4 | Weekend | PGE | UP | 2022-02-27 | 5 | 1 | 54.9467 | -7.72 | 0 | 62.6667 | 0 | N | 54
FMM | 2022-04-17 | 5 | Weekend | PGE | UP | 2022-04-09 | 5 | 4 | 45.282 | 15.282 | 0 | 30 | 0 | N | 45
FMM | 2022-04-17 | 6 | Weekend | PGE | UP | 2022-04-09 | 7 | 1 | 147.3437 | 8.677 | 0 | 138.6667 | 0 | N | 147
FMM | 2022-04-17 | 7 | Weekend | PGE | UP | 2022-04-09 | 7 | 3 | 143.6323 | 32.299 | 0 | 111.3333 | 0 | N | 143
FMM | 2022-04-17 | 8 | Weekend | PGE | UP | 2022-04-10 | 9 | 1 | 61.862 | -23.138 | 0 | 85 | 0 | N | 61
FMM | 2022-04-17 | 9 | Weekend | PGE | UP | 2022-03-20 | 10 | 1 | 76.2183 | -51.115 | 0 | 127.3333 | 0 | N | 76
FMM | 2022-04-17 | 10 | Weekend | PGE | UP | 2022-04-03 | 10 | 4 | 81.4963 | 65.163 | 0 | 16.3333 | 0 | N | 81
FMM | 2022-04-17 | 11 | Weekend | PGE | UP | 2022-04-03 | 11 | 3 | 74.6317 | 45.965 | 0 | 28.6667 | 0 | N | 74
FMM | 2022-04-17 | 12 | Weekend | PGE | UP | 2022-04-10 | 13 | 1 | 136.739 | -14.261 | 0 | 151 | 0 | N | 136
FMM | 2022-04-17 | 13 | Weekend | PGE | UP | 2022-02-05 | 13 | 2 | 66.0527 | 52.386 | 0 | 13.6667 | 0 | N | 66
FMM | 2022-04-17 | 14 | Weekend | PGE | UP | 2022-03-12 | 14 | 2 | 126.4213 | 124.088 | 0 | 2.3333 | 0 | N | 126
FMM | 2022-04-17 | 15 | Weekend | PGE | UP | 2022-03-12 | 15 | 4 | 125.225 | 141.225 | 0 | -16 | 0 | N | 125
FMM | 2022-04-17 | 16 | Weekend | PGE | UP | 2022-02-27 | 16 | 3 | 126.389 | 9.389 | 0 | 117 | 0 | N | 126
FMM | 2022-04-17 | 17 | Weekend | PGE | UP | 2022-03-20 | 17 | 3 | 114.734 | 43.734 | 0 | 71 | 0 | N | 114
FMM | 2022-04-17 | 18 | Weekend | PGE | UP | 2022-03-19 | 18 | 3 | 270.915 | 1.915 | 0 | 269 | 0 | Y | 177
FMM | 2022-04-17 | 19 | Weekend | PGE | UP | 2022-04-02 | 20 | 1 | 176.1513 | 67.818 | 0 | 108.3333 | 0 | N | 176
FMM | 2022-04-17 | 20 | Weekend | PGE | UP | 2022-03-19 | 20 | 4 | 180.3883 | 31.055 | 0 | 149.3333 | 0 | Y | 177
FMM | 2022-04-17 | 21 | Weekend | PGE | UP | 2022-03-19 | 21 | 3 | 170.49 | 11.49 | 0 | 159 | 0 | N | 170
FMM | 2022-04-17 | 22 | Weekend | PGE | UP | 2022-02-27 | 22 | 3 | 97.7993 | 22.466 | 0 | 75.3333 | 0 | N | 97
FMM | 2022-04-17 | 23 | Weekend | PGE | UP | 2022-03-19 | 23 | 3 | 178.982 | 14.982 | 0 | 164 | 0 | Y | 177
FMM | 2022-04-17 | 24 | Weekend | PGE | UP | 2022-03-19 | 24 | 2 | 148.1977 | 14.531 | 0 | 133.6667 | 0 | N | 148
FMM | 2022-04-17 | 1 | Weekend | PGE | DN | 2022-03-13 | 1 | 3 | -193.332 | 13.668 | 0 | -207 | 0 | N | -193
FMM | 2022-04-17 | 2 | Weekend | PGE | DN | 2022-02-20 | 2 | 4 | -159.129 | -7.129 | 0 | -152 | 0 | N | -159
FMM | 2022-04-17 | 3 | Weekend | PGE | DN | 2022-02-20 | 3 | 3 | -158.2507 | 3.416 | 0 | -161.6667 | 0 | N | -158
FMM | 2022-04-17 | 4 | Weekend | PGE | DN | 2022-02-20 | 4 | 2 | -140.0363 | -0.703 | 0 | -139.3333 | 0 | N | -140
FMM | 2022-04-17 | 5 | Weekend | PGE | DN | 2022-03-13 | 5 | 2 | -120.9237 | 24.743 | 0 | -145.6667 | 0 | N | -120
FMM | 2022-04-17 | 6 | Weekend | PGE | DN | 2022-03-12 | 6 | 4 | -62.7553 | -22.422 | 0 | -40.3333 | 0 | N | -62
FMM | 2022-04-17 | 7 | Weekend | PGE | DN | 2022-02-19 | 7 | 2 | -166.9207 | 4.746 | 0 | -171.6667 | 0 | N | -166
FMM | 2022-04-17 | 8 | Weekend | PGE | DN | 2022-02-19 | 8 | 4 | -161.858 | 21.142 | 0 | -183 | 0 | N | -161
FMM | 2022-04-17 | 9 | Weekend | PGE | DN | 2022-02-20 | 9 | 3 | -206.122 | -12.122 | 0 | -194 | 0 | N | -206
FMM | 2022-04-17 | 10 | Weekend | PGE | DN | 2022-02-20 | 10 | 4 | -155.7197 | -8.053 | 0 | -147.6667 | 0 | N | -155
FMM | 2022-04-17 | 11 | Weekend | PGE | DN | 2022-02-20 | 11 | 3 | -156.2757 | -11.609 | 0 | -144.6667 | 0 | N | -156
FMM | 2022-04-17 | 12 | Weekend | PGE | DN | 2022-02-19 | 12 | 4 | -206.03 | -59.03 | 0 | -147 | 0 | N | -206
FMM | 2022-04-17 | 13 | Weekend | PGE | DN | 2022-02-27 | 13 | 4 | -153.6937 | 24.973 | 0 | -178.6667 | 0 | N | -153
FMM | 2022-04-17 | 14 | Weekend | PGE | DN | 2022-02-27 | 14 | 3 | -170.0133 | -6.68 | 0 | -163.3333 | 0 | N | -170
FMM | 2022-04-17 | 15 | Weekend | PGE | DN | 2022-02-19 | 16 | 1 | -222.7977 | -54.131 | 0 | -168.6667 | 0 | N | -219
FMM | 2022-04-17 | 16 | Weekend | PGE | DN | 2022-02-19 | 16 | 4 | -184.06 | -12.06 | 0 | -172 | 0 | N | -184
FMM | 2022-04-17 | 17 | Weekend | PGE | DN | 2022-02-19 | 17 | 2 | -186.7893 | -11.456 | 0 | -175.3333 | 0 | N | -186
FMM | 2022-04-17 | 18 | Weekend | PGE | DN | 2022-02-20 | 18 | 3 | -256.3713 | 6.962 | 0 | -263.3333 | 0 | N | -219
FMM | 2022-04-17 | 19 | Weekend | PGE | DN | 2022-03-12 | 19 | 4 | -195.6097 | -84.943 | 0 | -110.6667 | 0 | N | -195
FMM | 2022-04-17 | 20 | Weekend | PGE | DN | 2022-03-12 | 20 | 3 | -180.0987 | -24.432 | 0 | -155.6667 | 0 | N | -180
FMM | 2022-04-17 | 21 | Weekend | PGE | DN | 2022-02-20 | 21 | 3 | -147.51 | -3.51 | 0 | -144 | 0 | N | -147
FMM | 2022-04-17 | 22 | Weekend | PGE | DN | 2022-02-19 | 22 | 4 | -161.5057 | -1.839 | 0 | -159.6667 | 0 | N | -161
FMM | 2022-04-17 | 23 | Weekend | PGE | DN | 2022-02-20 | 23 | 4 | -139.5163 | -2.183 | 0 | -137.3333 | 0 | N | -139
FMM | 2022-04-17 | 24 | Weekend | PGE | DN | 2022-03-06 | 24 | 4 | -151.8987 | 10.768 | 0 | -162.6667 | 0 | N | -151
FMM | 2022-04-17 | 1 | Weekend | PNM | UP | 2022-03-05 | 1 | 4 | 110.7207 | -2.706 | 0 | 113.4267 | 0 | N | 110
FMM | 2022-04-17 | 2 | Weekend | PNM | UP | 2022-04-03 | 2 | 2 | 98.9683 | -5.095 | 0 | 104.0633 | 0 | N | 98
FMM | 2022-04-17 | 3 | Weekend | PNM | UP | 2022-03-05 | 3 | 2 | 73.0327 | -3.444 | 0 | 76.4767 | 0 | N | 73
FMM | 2022-04-17 | 4 | Weekend | PNM | UP | 2022-03-20 | 5 | 1 | 56.1497 | 5.263 | 0 | 50.8867 | 0 | N | 56
FMM | 2022-04-17 | 5 | Weekend | PNM | UP | 2022-03-20 | 5 | 3 | 68.4073 | -3.856 | 0 | 72.2633 | 0 | N | 68
FMM | 2022-04-17 | 6 | Weekend | PNM | UP | 2022-03-20 | 6 | 3 | 57.8593 | 2.196 | 0 | 55.6633 | 0 | N | 57
FMM | 2022-04-17 | 7 | Weekend | PNM | UP | 2022-03-05 | 7 | 3 | 140.532 | 35.122 | 40.3533 | 65.0567 | 0 | N | 140
FMM | 2022-04-17 | 8 | Weekend | PNM | UP | 2022-03-06 | 8 | 2 | 107.2683 | 32.255 | 19.4333 | 55.58 | 0 | N | 107
FMM | 2022-04-17 | 9 | Weekend | PNM | UP | 2022-02-12 | 9 | 2 | 72.12 | -7.28 | 13.8067 | 65.5933 | 0 | N | 72
FMM | 2022-04-17 | 10 | Weekend | PNM | UP | 2022-02-06 | 11 | 1 | 71.0963 | 39.193 | -14.2967 | 46.2 | 0 | N | 71
FMM | 2022-04-17 | 11 | Weekend | PNM | UP | 2022-02-06 | 11 | 2 | 59.254 | 45.974 | -11.0567 | 24.3367 | 0 | N | 59
FMM | 2022-04-17 | 12 | Weekend | PNM | UP | 2022-03-06 | 13 | 1 | 49.0117 | 34.695 | -3.3033 | 17.62 | 0 | N | 49
FMM | 2022-04-17 | 13 | Weekend | PNM | UP | 2022-03-20 | 14 | 1 | 84.7533 | 67.38 | 9.6533 | 7.72 | 0 | N | 84
FMM | 2022-04-17 | 14 | Weekend | PNM | UP | 2022-03-20 | 14 | 3 | 49.0027 | 29.376 | 20.33 | -0.70333 | 0 | N | 49
FMM | 2022-04-17 | 15 | Weekend | PNM | UP | 2022-04-03 | 15 | 4 | 72.8667 | -3.21 | -7.7067 | 83.7833 | 0 | N | 72
FMM | 2022-04-17 | 16 | Weekend | PNM | UP | 2022-04-10 | 16 | 3 | 136.8327 | -44.304 | -13.9733 | 195.11 | 0 | N | 136
FMM | 2022-04-17 | 17 | Weekend | PNM | UP | 2022-02-06 | 17 | 2 | 93.9653 | 10.242 | 4.8567 | 78.8667 | 0 | N | 93
FMM | 2022-04-17 | 18 | Weekend | PNM | UP | 2022-04-09 | 18 | 2 | 90.442 | 39.932 | 54.43 | -3.92 | 0 | N | 90
FMM | 2022-04-17 | 19 | Weekend | PNM | UP | 2022-03-20 | 19 | 3 | 87.8013 | 37.968 | 2.2867 | 47.5467 | 0 | N | 87
FMM | 2022-04-17 | 20 | Weekend | PNM | UP | 2022-04-10 | 20 | 2 | 94.715 | -1.545 | 0.37667 | 95.8833 | 0 | N | 94
FMM | 2022-04-17 | 21 | Weekend | PNM | UP | 2022-02-13 | 21 | 3 | 120.362 | 42.302 | 0 | 78.06 | 0 | N | 120
FMM | 2022-04-17 | 22 | Weekend | PNM | UP | 2022-02-12 | 22 | 3 | 115.143 | 36.483 | 0 | 78.66 | 0 | N | 115
FMM | 2022-04-17 | 23 | Weekend | PNM | UP | 2022-02-13 | 23 | 4 | 79.4803 | -5.163 | 0 | 84.6433 | 0 | N | 79
FMM | 2022-04-17 | 24 | Weekend | PNM | UP | 2022-03-19 | 24 | 2 | 101.5807 | -1.046 | 0 | 102.6267 | 0 | N | 101
FMM | 2022-04-17 | 1 | Weekend | PNM | DN | 2022-03-12 | 2 | 1 | -63.3993 | 4.384 | 0 | -67.7833 | 0 | N | -63
FMM | 2022-04-17 | 2 | Weekend | PNM | DN | 2022-03-06 | 3 | 1 | -86.691 | 2.539 | 0 | -89.23 | 0 | N | -86
FMM | 2022-04-17 | 3 | Weekend | PNM | DN | 2022-03-27 | 3 | 3 | -80.5953 | 12.438 | 0 | -93.0333 | 0 | N | -80
FMM | 2022-04-17 | 4 | Weekend | PNM | DN | 2022-03-06 | 5 | 1 | -61.976 | 2.354 | 0 | -64.33 | 0 | N | -61
FMM | 2022-04-17 | 5 | Weekend | PNM | DN | 2022-02-12 | 5 | 3 | -94.0583 | -75.475 | 0 | -18.5833 | 0 | N | -94
FMM | 2022-04-17 | 6 | Weekend | PNM | DN | 2022-03-06 | 6 | 4 | -110.7963 | 8.047 | -6.18 | -112.6633 | 0 | N | -110
FMM | 2022-04-17 | 7 | Weekend | PNM | DN | 2022-03-12 | 7 | 3 | -55.4863 | -8.143 | -32.07 | -15.2733 | 0 | N | -55
FMM | 2022-04-17 | 8 | Weekend | PNM | DN | 2022-02-20 | 8 | 2 | -72.4037 | -8.907 | -22.8333 | -40.6633 | 0 | N | -72
FMM | 2022-04-17 | 9 | Weekend | PNM | DN | 2022-04-03 | 10 | 1 | -94.4827 | 5.354 | -27.2033 | -72.6333 | 0 | N | -94
FMM | 2022-04-17 | 10 | Weekend | PNM | DN | 2022-04-03 | 11 | 1 | -84.9253 | 28.678 | -55.2967 | -58.3067 | 0 | N | -84
FMM | 2022-04-17 | 11 | Weekend | PNM | DN | 2022-03-12 | 11 | 4 | -95.1897 | -7.063 | 1.0967 | -89.2233 | 0 | N | -95
FMM | 2022-04-17 | 12 | Weekend | PNM | DN | 2022-02-20 | 13 | 1 | -90.597 | -66.677 | -4.29 | -19.63 | 0 | N | -90
FMM | 2022-04-17 | 13 | Weekend | PNM | DN | 2022-02-06 | 13 | 3 | -104.058 | -26.958 | -32.3833 | -44.7167 | 0 | N | -104
FMM | 2022-04-17 | 14 | Weekend | PNM | DN | 2022-04-10 | 14 | 2 | -99.599 | -23.909 | -25.52 | -50.17 | 0 | N | -99
FMM | 2022-04-17 | 15 | Weekend | PNM | DN | 2022-03-20 | 15 | 3 | -128.6823 | -88.889 | -34.4367 | -5.3567 | 0 | N | -128
FMM | 2022-04-17 | 16 | Weekend | PNM | DN | 2022-02-26 | 16 | 3 | -85.4883 | 7.745 | 0.35667 | -93.59 | 0 | N | -85
FMM | 2022-04-17 | 17 | Weekend | PNM | DN | 2022-02-19 | 17 | 4 | -105.8427 | -79.306 | -2.4267 | -24.11 | 0 | N | -105
FMM | 2022-04-17 | 18 | Weekend | PNM | DN | 2022-02-13 | 18 | 4 | -96.1243 | -39.481 | 0.16333 | -56.8067 | 0 | N | -96
FMM | 2022-04-17 | 19 | Weekend | PNM | DN | 2022-02-12 | 19 | 4 | -60.112 | 12.078 | 0 | -72.19 | 0 | N | -60
FMM | 2022-04-17 | 20 | Weekend | PNM | DN | 2022-03-12 | 20 | 2 | -67.866 | -1.166 | 0 | -66.7 | 0 | N | -67
FMM | 2022-04-17 | 21 | Weekend | PNM | DN | 2022-04-03 | 21 | 4 | -149.8343 | 54.479 | 0 | -204.3133 | 0 | N | -149
FMM | 2022-04-17 | 22 | Weekend | PNM | DN | 2022-04-10 | 22 | 3 | -80.0443 | -4.871 | 0 | -75.1733 | 0 | N | -80
FMM | 2022-04-17 | 23 | Weekend | PNM | DN | 2022-02-05 | 23 | 4 | -76.573 | 8.307 | 0 | -84.88 | 0 | N | -76
FMM | 2022-04-17 | 24 | Weekend | PNM | DN | 2022-04-02 | 24 | 2 | -63.8887 | 14.338 | 0 | -78.2267 | 0 | N | -63
FMM | 2022-04-17 | 1 | Weekend | PSEI | UP | 2022-04-10 | 1 | 4 | 209.0772 | 1.465 | 0 | 207.6122 | 0 | Y | 203
FMM | 2022-04-17 | 2 | Weekend | PSEI | UP | 2022-02-20 | 3 | 1 | 82.7266 | 1.169 | 0 | 81.5576 | 0 | N | 82
FMM | 2022-04-17 | 3 | Weekend | PSEI | UP | 2022-03-19 | 4 | 1 | 58.9359 | 8.871 | 0 | 50.0649 | 0 | N | 58
FMM | 2022-04-17 | 4 | Weekend | PSEI | UP | 2022-03-13 | 4 | 2 | 85.4128 | 35.631 | 0 | 49.7818 | 0 | N | 85
FMM | 2022-04-17 | 5 | Weekend | PSEI | UP | 2022-04-10 | 5 | 3 | 42.5999 | 11.874 | 0 | 30.7259 | 0 | N | 42
FMM | 2022-04-17 | 6 | Weekend | PSEI | UP | 2022-02-26 | 6 | 2 | 58.8431 | 31.354 | 0 | 27.4891 | 0 | N | 58
FMM | 2022-04-17 | 7 | Weekend | PSEI | UP | 2022-02-19 | 8 | 1 | 77.2413 | 20.904 | 0 | 56.3373 | 0 | N | 77
FMM | 2022-04-17 | 8 | Weekend | PSEI | UP | 2022-02-19 | 9 | 1 | 56.4611 | 19.528 | 0 | 36.9331 | 0 | N | 56
FMM | 2022-04-17 | 9 | Weekend | PSEI | UP | 2022-03-19 | 9 | 3 | 70.4123 | 16.232 | 0 | 54.1803 | 0 | N | 70
FMM | 2022-04-17 | 10 | Weekend | PSEI | UP | 2022-02-26 | 11 | 1 | 102.7486 | 90.62 | 0 | 12.1286 | 0 | N | 102
FMM | 2022-04-17 | 11 | Weekend | PSEI | UP | 2022-02-26 | 11 | 4 | 97.8709 | 69.772 | 0 | 28.0989 | 0 | N | 97
FMM | 2022-04-17 | 12 | Weekend | PSEI | UP | 2022-02-27 | 12 | 4 | 105.1966 | 57.76 | 0 | 47.4366 | 0 | N | 105
FMM | 2022-04-17 | 13 | Weekend | PSEI | UP | 2022-03-20 | 13 | 4 | 97.8882 | 0.773 | 0 | 97.1152 | 0 | N | 97
FMM | 2022-04-17 | 14 | Weekend | PSEI | UP | 2022-03-20 | 15 | 1 | 95.2607 | 32.316 | 0 | 62.9447 | 0 | N | 95
FMM | 2022-04-17 | 15 | Weekend | PSEI | UP | 2022-03-20 | 15 | 4 | 144.3487 | 75.876 | 0 | 68.4727 | 0 | N | 144
FMM | 2022-04-17 | 16 | Weekend | PSEI | UP | 2022-03-20 | 16 | 2 | 97.775 | 55.147 | 0 | 42.628 | 0 | N | 97
FMM | 2022-04-17 | 17 | Weekend | PSEI | UP | 2022-02-20 | 17 | 3 | 101.0301 | 94.795 | 0 | 6.2351 | 0 | N | 101
FMM | 2022-04-17 | 18 | Weekend | PSEI | UP | 2022-03-13 | 18 | 2 | 90.3011 | 11.655 | 0 | 78.6461 | 0 | N | 90
FMM | 2022-04-17 | 19 | Weekend | PSEI | UP | 2022-02-12 | 19 | 3 | 121.688 | 112.374 | 0 | 9.314 | 0 | N | 121
FMM | 2022-04-17 | 20 | Weekend | PSEI | UP | 2022-02-05 | 20 | 4 | 107.3379 | 30.345 | 0 | 76.9929 | 0 | N | 107
FMM | 2022-04-17 | 21 | Weekend | PSEI | UP | 2022-03-12 | 21 | 2 | 114.3838 | 50.756 | 0 | 63.6278 | 0 | N | 114
FMM | 2022-04-17 | 22 | Weekend | PSEI | UP | 2022-02-20 | 23 | 1 | 145.5024 | 48.019 | 0 | 97.4834 | 0 | N | 145
FMM | 2022-04-17 | 23 | Weekend | PSEI | UP | 2022-03-12 | 23 | 4 | 95.3439 | 28.547 | 0 | 66.7969 | 0 | N | 95
FMM | 2022-04-17 | 24 | Weekend | PSEI | UP | 2022-04-03 | 24 | 3 | 92.4655 | 45.8 | 0 | 46.6655 | 0 | N | 92
FMM | 2022-04-17 | 1 | Weekend | PSEI | DN | 2022-04-02 | 1 | 4 | -74.79 | 31.826 | 0 | -106.616 | 0 | N | -74
FMM | 2022-04-17 | 2 | Weekend | PSEI | DN | 2022-03-20 | 2 | 4 | -72.4192 | -30.169 | 0 | -42.2502 | 0 | N | -72
FMM | 2022-04-17 | 3 | Weekend | PSEI | DN | 2022-03-05 | 3 | 4 | -45.818 | -10.592 | 0 | -35.226 | 0 | N | -45
FMM | 2022-04-17 | 4 | Weekend | PSEI | DN | 2022-03-12 | 5 | 1 | -27.7575 | -4.614 | 0 | -23.1435 | 0 | N | -27
FMM | 2022-04-17 | 5 | Weekend | PSEI | DN | 2022-02-19 | 5 | 2 | -69.2133 | -13.38 | 0 | -55.8333 | 0 | N | -69
FMM | 2022-04-17 | 6 | Weekend | PSEI | DN | 2022-03-13 | 7 | 1 | -59.1275 | -15.96 | 0 | -43.1675 | 0 | N | -59
FMM | 2022-04-17 | 7 | Weekend | PSEI | DN | 2022-03-20 | 8 | 1 | -95.2197 | -38.334 | 0 | -56.8857 | 0 | N | -95
FMM | 2022-04-17 | 8 | Weekend | PSEI | DN | 2022-03-20 | 8 | 3 | -71.0656 | -52.098 | 0 | -18.9676 | 0 | N | -71
FMM | 2022-04-17 | 9 | Weekend | PSEI | DN | 2022-03-05 | 9 | 3 | -81.2653 | 21.025 | 0 | -102.2903 | 0 | N | -81
FMM | 2022-04-17 | 10 | Weekend | PSEI | DN | 2022-03-05 | 11 | 1 | -80.0044 | -22.682 | 0 | -57.3224 | 0 | N | -80
FMM | 2022-04-17 | 11 | Weekend | PSEI | DN | 2022-03-06 | 12 | 1 | -101.3611 | -9.204 | 0 | -92.1571 | 0 | N | -101
FMM | 2022-04-17 | 12 | Weekend | PSEI | DN | 2022-03-19 | 12 | 3 | -154.1474 | 47.505 | 0 | -201.6524 | 0 | N | -154
FMM | 2022-04-17 | 13 | Weekend | PSEI | DN | 2022-02-20 | 13 | 4 | -88.2952 | -28.765 | 0 | -59.5302 | 0 | N | -88
FMM | 2022-04-17 | 14 | Weekend | PSEI | DN | 2022-02-06 | 14 | 2 | -92.4005 | -46.438 | 0 | -45.9625 | 0 | N | -92
FMM | 2022-04-17 | 15 | Weekend | PSEI | DN | 2022-03-06 | 15 | 3 | -41.0499 | -40.99 | 0 | -0.059894 | 0 | N | -41
FMM | 2022-04-17 | 16 | Weekend | PSEI | DN | 2022-02-13 | 17 | 1 | -77.3361 | -71.664 | 0 | -5.6721 | 0 | N | -77
FMM | 2022-04-17 | 17 | Weekend | PSEI | DN | 2022-02-05 | 17 | 3 | -78.06 | -45.034 | 0 | -33.026 | 0 | N | -78
FMM | 2022-04-17 | 18 | Weekend | PSEI | DN | 2022-03-12 | 18 | 4 | -74.9849 | -16.128 | 0 | -58.8569 | 0 | N | -74
FMM | 2022-04-17 | 19 | Weekend | PSEI | DN | 2022-03-12 | 19 | 2 | -204.674 | -33.96 | 0 | -170.714 | 0 | N | -174
FMM | 2022-04-17 | 20 | Weekend | PSEI | DN | 2022-03-27 | 21 | 1 | -107.2231 | -45.067 | 0 | -62.1561 | 0 | N | -107
FMM | 2022-04-17 | 21 | Weekend | PSEI | DN | 2022-03-06 | 21 | 4 | -95.1898 | 1.648 | 0 | -96.8378 | 0 | N | -95
FMM | 2022-04-17 | 22 | Weekend | PSEI | DN | 2022-03-06 | 22 | 2 | -63.07 | 8.977 | 0 | -72.047 | 0 | N | -63
FMM | 2022-04-17 | 23 | Weekend | PSEI | DN | 2022-03-27 | 23 | 3 | -48.9854 | 0.456 | 0 | -49.4414 | 0 | N | -48
FMM | 2022-04-17 | 24 | Weekend | PSEI | DN | 2022-03-27 | 24 | 4 | -94.7466 | 9.457 | 0 | -104.2036 | 0 | N | -94
FMM | 2022-04-17 | 1 | Weekend | SCL | UP | 2022-03-05 | 1 | 4 | 10.8773 | 10.8773 | 0 | 0 | 0 | N | 10
FMM | 2022-04-17 | 2 | Weekend | SCL | UP | 2022-04-10 | 2 | 4 | 7.075 | 7.075 | 0 | 0 | 0 | N | 7
FMM | 2022-04-17 | 3 | Weekend | SCL | UP | 2022-04-10 | 3 | 2 | 8.1204 | 8.1204 | 0 | 0 | 0 | N | 8
FMM | 2022-04-17 | 4 | Weekend | SCL | UP | 2022-03-13 | 5 | 1 | 15.2279 | 15.2279 | 0 | 0 | 0 | N | 15
FMM | 2022-04-17 | 5 | Weekend | SCL | UP | 2022-04-09 | 5 | 4 | 7.5327 | 7.5327 | 0 | 0 | 0 | N | 7
FMM | 2022-04-17 | 6 | Weekend | SCL | UP | 2022-02-12 | 6 | 3 | 18.768 | 18.768 | 0 | 0 | 0 | N | 18
FMM | 2022-04-17 | 7 | Weekend | SCL | UP | 2022-02-20 | 7 | 2 | 26.775 | 26.775 | 0 | 0 | 0 | N | 26
FMM | 2022-04-17 | 8 | Weekend | SCL | UP | 2022-04-03 | 8 | 4 | 23.9832 | 23.9832 | 0 | 0 | 0 | N | 23
FMM | 2022-04-17 | 9 | Weekend | SCL | UP | 2022-04-02 | 9 | 2 | 28.191 | 28.191 | 0 | 0 | 0 | N | 28
FMM | 2022-04-17 | 10 | Weekend | SCL | UP | 2022-02-19 | 10 | 3 | 25.022 | 25.022 | 0 | 0 | 0 | N | 25
FMM | 2022-04-17 | 11 | Weekend | SCL | UP | 2022-03-06 | 11 | 3 | 32.113 | 32.113 | 0 | 0 | 0 | N | 32
FMM | 2022-04-17 | 12 | Weekend | SCL | UP | 2022-02-26 | 12 | 2 | 26.402 | 26.402 | 0 | 0 | 0 | N | 26
FMM | 2022-04-17 | 13 | Weekend | SCL | UP | 2022-04-03 | 13 | 4 | 33.172 | 33.172 | 0 | 0 | 0 | N | 33
FMM | 2022-04-17 | 14 | Weekend | SCL | UP | 2022-03-20 | 14 | 4 | 38.781 | 38.781 | 0 | 0 | 0 | N | 38
FMM | 2022-04-17 | 15 | Weekend | SCL | UP | 2022-03-12 | 16 | 1 | 38.8736 | 38.8736 | 0 | 0 | 0 | N | 38
FMM | 2022-04-17 | 16 | Weekend | SCL | UP | 2022-03-20 | 16 | 4 | 37.02 | 37.02 | 0 | 0 | 0 | N | 37
FMM | 2022-04-17 | 17 | Weekend | SCL | UP | 2022-02-20 | 17 | 4 | 35.26 | 35.26 | 0 | 0 | 0 | N | 35
FMM | 2022-04-17 | 18 | Weekend | SCL | UP | 2022-03-13 | 18 | 4 | 29.15 | 29.15 | 0 | 0 | 0 | N | 29
FMM | 2022-04-17 | 19 | Weekend | SCL | UP | 2022-02-12 | 19 | 3 | 33.893 | 33.893 | 0 | 0 | 0 | N | 33
FMM | 2022-04-17 | 20 | Weekend | SCL | UP | 2022-02-27 | 21 | 1 | 20.376 | 20.376 | 0 | 0 | 0 | N | 20
FMM | 2022-04-17 | 21 | Weekend | SCL | UP | 2022-02-13 | 21 | 3 | 32.204 | 32.204 | 0 | 0 | 0 | N | 32
FMM | 2022-04-17 | 22 | Weekend | SCL | UP | 2022-04-03 | 23 | 1 | 21.37 | 21.37 | 0 | 0 | 0 | N | 21
FMM | 2022-04-17 | 23 | Weekend | SCL | UP | 2022-04-09 | 23 | 2 | 21.28 | 21.28 | 0 | 0 | 0 | N | 21
FMM | 2022-04-17 | 24 | Weekend | SCL | UP | 2022-02-27 | 24 | 3 | 13.838 | 13.838 | 0 | 0 | 0 | N | 13
FMM | 2022-04-17 | 1 | Weekend | SCL | DN | 2022-02-19 | 1 | 3 | -9.4315 | -9.4315 | 0 | 0 | 0 | N | -9
FMM | 2022-04-17 | 2 | Weekend | SCL | DN | 2022-02-27 | 2 | 3 | -7.82 | -7.82 | 0 | 0 | 0 | N | -7
FMM | 2022-04-17 | 3 | Weekend | SCL | DN | 2022-04-03 | 3 | 2 | -9.7945 | -9.7945 | 0 | 0 | 0 | N | -9
FMM | 2022-04-17 | 4 | Weekend | SCL | DN | 2022-02-27 | 4 | 4 | -9.322 | -9.322 | 0 | 0 | 0 | N | -9
FMM | 2022-04-17 | 5 | Weekend | SCL | DN | 2022-03-13 | 5 | 4 | -12.366 | -12.366 | 0 | 0 | 0 | N | -12
FMM | 2022-04-17 | 6 | Weekend | SCL | DN | 2022-02-05 | 6 | 2 | -9.4003 | -9.4003 | 0 | 0 | 0 | N | -9
FMM | 2022-04-17 | 7 | Weekend | SCL | DN | 2022-02-12 | 8 | 1 | -4.154 | -4.154 | 0 | 0 | 0 | N | -4
FMM | 2022-04-17 | 8 | Weekend | SCL | DN | 2022-03-13 | 9 | 1 | -18.181 | -18.181 | 0 | 0 | 0 | N | -18
FMM | 2022-04-17 | 9 | Weekend | SCL | DN | 2022-03-13 | 9 | 4 | -27.043 | -27.043 | 0 | 0 | 0 | N | -27
FMM | 2022-04-17 | 10 | Weekend | SCL | DN | 2022-02-26 | 10 | 2 | -26.11 | -26.11 | 0 | 0 | 0 | N | -26
FMM | 2022-04-17 | 11 | Weekend | SCL | DN | 2022-03-12 | 11 | 2 | -16.097 | -16.097 | 0 | 0 | 0 | N | -16
FMM | 2022-04-17 | 12 | Weekend | SCL | DN | 2022-02-06 | 12 | 3 | -30.227 | -30.227 | 0 | 0 | 0 | N | -30
FMM | 2022-04-17 | 13 | Weekend | SCL | DN | 2022-03-06 | 14 | 1 | -21.941 | -21.941 | 0 | 0 | 0 | N | -21
FMM | 2022-04-17 | 14 | Weekend | SCL | DN | 2022-03-06 | 14 | 3 | -20.855 | -20.855 | 0 | 0 | 0 | N | -20
FMM | 2022-04-17 | 15 | Weekend | SCL | DN | 2022-02-20 | 15 | 3 | -22.516 | -22.516 | 0 | 0 | 0 | N | -22
FMM | 2022-04-17 | 16 | Weekend | SCL | DN | 2022-03-06 | 16 | 3 | -13.11 | -13.11 | 0 | 0 | 0 | N | -13
FMM | 2022-04-17 | 17 | Weekend | SCL | DN | 2022-02-13 | 18 | 1 | -21.13 | -21.13 | 0 | 0 | 0 | N | -21
FMM | 2022-04-17 | 18 | Weekend | SCL | DN | 2022-04-10 | 19 | 1 | -28.998 | -28.998 | 0 | 0 | 0 | N | -28
FMM | 2022-04-17 | 19 | Weekend | SCL | DN | 2022-03-12 | 19 | 4 | -33.803 | -33.803 | 0 | 0 | 0 | N | -33
FMM | 2022-04-17 | 20 | Weekend | SCL | DN | 2022-03-12 | 20 | 2 | -22.419 | -22.419 | 0 | 0 | 0 | N | -22
FMM | 2022-04-17 | 21 | Weekend | SCL | DN | 2022-03-20 | 21 | 3 | -15.758 | -15.758 | 0 | 0 | 0 | N | -15
FMM | 2022-04-17 | 22 | Weekend | SCL | DN | 2022-02-06 | 23 | 1 | -8.07 | -8.07 | 0 | 0 | 0 | N | -8
FMM | 2022-04-17 | 23 | Weekend | SCL | DN | 2022-03-20 | 23 | 3 | -9.865 | -9.865 | 0 | 0 | 0 | N | -9
FMM | 2022-04-17 | 24 | Weekend | SCL | DN | 2022-03-28 | 1 | 1 | -10.5056 | -10.5056 | 0 | 0 | 0 | N | -10
FMM | 2022-04-17 | 1 | Weekend | SRP | UP | 2022-03-27 | 1 | 2 | 40.7984 | 29.649 | 0 | 11.1494 | 0 | N | 40
FMM | 2022-04-17 | 2 | Weekend | SRP | UP | 2022-03-13 | 2 | 2 | 46.0617 | 41.205 | 0 | 4.8567 | 0 | N | 46
FMM | 2022-04-17 | 3 | Weekend | SRP | UP | 2022-02-26 | 4 | 1 | 32.8878 | 37.662 | 0 | -4.7742 | 0 | N | 32
FMM | 2022-04-17 | 4 | Weekend | SRP | UP | 2022-03-13 | 4 | 4 | 105.56 | 94.79 | 0 | 10.77 | 0 | N | 105
FMM | 2022-04-17 | 5 | Weekend | SRP | UP | 2022-03-13 | 5 | 4 | 47.0957 | 50.016 | 0 | -2.9203 | 0 | N | 47
FMM | 2022-04-17 | 6 | Weekend | SRP | UP | 2022-02-26 | 6 | 4 | 43.7424 | 50.974 | 0 | -7.2316 | 0 | N | 43
FMM | 2022-04-17 | 7 | Weekend | SRP | UP | 2022-02-05 | 8 | 1 | 83.7341 | 78.238 | 5.4828 | 0.013333 | 0 | N | 83
FMM | 2022-04-17 | 8 | Weekend | SRP | UP | 2022-02-05 | 8 | 4 | 82.5191 | 82.62 | -0.12085 | 0.02 | 0 | N | 82
FMM | 2022-04-17 | 9 | Weekend | SRP | UP | 2022-03-19 | 9 | 3 | 76.1688 | 19.318 | 56.1842 | 0.66667 | 0 | N | 76
FMM | 2022-04-17 | 10 | Weekend | SRP | UP | 2022-03-20 | 10 | 4 | 52.4478 | 28.661 | 38.6225 | -14.8358 | 0 | N | 52
FMM | 2022-04-17 | 11 | Weekend | SRP | UP | 2022-04-10 | 11 | 3 | 40.4058 | 23.682 | 0.96554 | 15.7583 | 0 | N | 40
FMM | 2022-04-17 | 12 | Weekend | SRP | UP | 2022-03-05 | 12 | 4 | 61.591 | 37.825 | 30.455 | -6.689 | 0 | N | 61
FMM | 2022-04-17 | 13 | Weekend | SRP | UP | 2022-04-10 | 13 | 4 | 115.586 | 75.399 | 15.0809 | 25.1061 | 0 | N | 115
FMM | 2022-04-17 | 14 | Weekend | SRP | UP | 2022-03-13 | 14 | 4 | 58.4127 | 21.727 | 46.9824 | -10.2967 | 0 | N | 58
FMM | 2022-04-17 | 15 | Weekend | SRP | UP | 2022-02-05 | 15 | 4 | 74.8994 | 62.007 | 10.976 | 1.9164 | 0 | N | 74
FMM | 2022-04-17 | 16 | Weekend | SRP | UP | 2022-03-27 | 16 | 4 | 74.5022 | 52.551 | -2.829 | 24.7802 | 0 | N | 74
FMM | 2022-04-17 | 17 | Weekend | SRP | UP | 2022-03-20 | 17 | 2 | 124.057 | 97.11 | 45.3243 | -18.3774 | 0 | N | 124
FMM | 2022-04-17 | 18 | Weekend | SRP | UP | 2022-03-27 | 18 | 2 | 150.1205 | 161.267 | -11.9265 | 0.78 | 0 | N | 150
FMM | 2022-04-17 | 19 | Weekend | SRP | UP | 2022-03-20 | 20 | 1 | 96.4549 | 69.484 | 0 | 26.9709 | 0 | N | 96
FMM | 2022-04-17 | 20 | Weekend | SRP | UP | 2022-02-13 | 20 | 4 | 81.8037 | 80.197 | 0 | 1.6067 | 0 | N | 81
FMM | 2022-04-17 | 21 | Weekend | SRP | UP | 2022-03-27 | 22 | 1 | 75.7134 | 58.682 | 0 | 17.0314 | 0 | N | 75
FMM | 2022-04-17 | 22 | Weekend | SRP | UP | 2022-03-27 | 22 | 2 | 61.9012 | 42.243 | 0 | 19.6582 | 0 | N | 61
FMM | 2022-04-17 | 23 | Weekend | SRP | UP | 2022-02-05 | 23 | 4 | 64.3461 | 46.573 | 0 | 17.7731 | 0 | N | 64
FMM | 2022-04-17 | 24 | Weekend | SRP | UP | 2022-04-02 | 24 | 4 | 65.3597 | 61.081 | 0 | 4.2787 | 0 | N | 65
FMM | 2022-04-17 | 1 | Weekend | SRP | DN | 2022-02-13 | 1 | 2 | -27.0583 | -28.055 | 0 | 0.99667 | 0 | N | -27
FMM | 2022-04-17 | 2 | Weekend | SRP | DN | 2022-03-19 | 3 | 1 | -26.9037 | -27.407 | 0 | 0.50333 | 0 | N | -26
FMM | 2022-04-17 | 3 | Weekend | SRP | DN | 2022-02-05 | 4 | 1 | -47.1827 | -47.296 | 0 | 0.11333 | 0 | N | -47
FMM | 2022-04-17 | 4 | Weekend | SRP | DN | 2022-02-27 | 4 | 2 | -46.0023 | -46.639 | 0 | 0.63667 | 0 | N | -46
FMM | 2022-04-17 | 5 | Weekend | SRP | DN | 2022-02-26 | 5 | 3 | -55.0748 | -45.41 | 0 | -9.6648 | 0 | N | -55
FMM | 2022-04-17 | 6 | Weekend | SRP | DN | 2022-02-13 | 6 | 4 | -41.8313 | -41.968 | 0 | 0.13667 | 0 | N | -41
FMM | 2022-04-17 | 7 | Weekend | SRP | DN | 2022-04-02 | 8 | 1 | -65.2472 | -78.265 | 10.4418 | 2.5759 | 0 | N | -65
FMM | 2022-04-17 | 8 | Weekend | SRP | DN | 2022-03-06 | 8 | 2 | -91.4827 | -77.491 | -13.0417 | -0.95001 | 0 | N | -91
FMM | 2022-04-17 | 9 | Weekend | SRP | DN | 2022-02-20 | 9 | 4 | -98.2083 | -61.528 | -43.177 | 6.4967 | 0 | N | -98
FMM | 2022-04-17 | 10 | Weekend | SRP | DN | 2022-04-03 | 10 | 4 | -118.3566 | -12.979 | -105.4576 | 0.08 | 0 | N | -118
FMM | 2022-04-17 | 11 | Weekend | SRP | DN | 2022-03-27 | 11 | 4 | -143.8263 | -51.445 | -76.5134 | -15.8679 | 0 | N | -143
FMM | 2022-04-17 | 12 | Weekend | SRP | DN | 2022-02-20 | 12 | 4 | -102.1843 | -33.074 | -59.4565 | -9.6538 | 0 | N | -102
FMM | 2022-04-17 | 13 | Weekend | SRP | DN | 2022-03-27 | 13 | 2 | -114.7222 | -35.286 | -48.7922 | -30.644 | 0 | N | -114
FMM | 2022-04-17 | 14 | Weekend | SRP | DN | 2022-02-20 | 14 | 4 | -98.5783 | -11.445 | -73.9825 | -13.1508 | 0 | N | -98
FMM | 2022-04-17 | 15 | Weekend | SRP | DN | 2022-02-20 | 15 | 2 | -86.8656 | -9.534 | -64.7577 | -12.5739 | 0 | N | -86
FMM | 2022-04-17 | 16 | Weekend | SRP | DN | 2022-04-10 | 17 | 1 | -92.0928 | -54.83 | -28.3143 | -8.9486 | 0 | N | -92
FMM | 2022-04-17 | 17 | Weekend | SRP | DN | 2022-02-20 | 18 | 1 | -75.5708 | -49.186 | 3.48 | -29.8648 | 0 | N | -75
FMM | 2022-04-17 | 18 | Weekend | SRP | DN | 2022-02-20 | 18 | 2 | -115.3173 | -88.796 | 0 | -26.5213 | 0 | N | -115
FMM | 2022-04-17 | 19 | Weekend | SRP | DN | 2022-03-12 | 19 | 2 | -32.4792 | -31.449 | 0 | -1.0302 | 0 | N | -32
FMM | 2022-04-17 | 20 | Weekend | SRP | DN | 2022-03-26 | 20 | 4 | -78.6343 | -63.378 | 0 | -15.2563 | 0 | N | -78
FMM | 2022-04-17 | 21 | Weekend | SRP | DN | 2022-04-02 | 21 | 2 | -35.1441 | -28.652 | 0 | -6.4921 | 0 | N | -35
FMM | 2022-04-17 | 22 | Weekend | SRP | DN | 2022-04-03 | 22 | 4 | -37.2991 | -37.613 | 0 | 0.31388 | 0 | N | -37
FMM | 2022-04-17 | 23 | Weekend | SRP | DN | 2022-03-05 | 23 | 2 | -39.5501 | -20.684 | 0 | -18.8661 | 0 | N | -39
FMM | 2022-04-17 | 24 | Weekend | SRP | DN | 2022-03-20 | 24 | 2 | -53.6721 | -35.087 | 0 | -18.5851 | 0 | N | -53
FMM | 2022-04-17 | 1 | Weekend | TEPC | UP | 2022-03-13 | 1 | 3 | 1018.1081 | 998.1748 | 0 | 19.9333 | 0 | Y
FMM | 2022-04-17 | 2 | Weekend | TEPC | UP | 2022-03-13 | 2 | 3 | 1022.449 | 1008.749 | 0 | 13.7 | 0 | Y
FMM | 2022-04-17 | 3 | Weekend | TEPC | UP | 2022-03-12 | 3 | 2 | 122.2063 | 114.173 | 0 | 8.0333 | 0 | Y
FMM | 2022-04-17 | 4 | Weekend | TEPC | UP | 2022-03-13 | 4 | 3 | 1026.8307 | 1026.863 | 0 | -0.033335 | 0 | Y
FMM | 2022-04-17 | 5 | Weekend | TEPC | UP | 2022-03-13 | 5 | 3 | 1111.5713 | 1077.138 | 0 | 34.4333 | 0 | Y
FMM | 2022-04-17 | 6 | Weekend | TEPC | UP | 2022-03-13 | 6 | 3 | 1147.4073 | 1133.774 | 0 | 13.6333 | 0 | Y
FMM | 2022-04-17 | 7 | Weekend | TEPC | UP | 2022-03-13 | 7 | 4 | 1205.2873 | 1198.254 | -8.5 | 15.5333 | 0 | Y
FMM | 2022-04-17 | 8 | Weekend | TEPC | UP | 2022-03-13 | 8 | 3 | 1188.8003 | 1179.867 | 16.5 | -7.5667 | 0 | Y
FMM | 2022-04-17 | 9 | Weekend | TEPC | UP | 2022-03-13 | 10 | 1 | 142.574 | 161.1073 | -23.5 | 4.9667 | 0 | Y
FMM | 2022-04-17 | 10 | Weekend | TEPC | UP | 2022-03-13 | 10 | 2 | 158.4529 | 158.8196 | -5.4667 | 5.1 | 0 | Y
FMM | 2022-04-17 | 11 | Weekend | TEPC | UP | 2022-03-13 | 11 | 2 | 168.4612 | 167.0279 | 1.4333 | 1.1359e-06 | 0 | Y
FMM | 2022-04-17 | 12 | Weekend | TEPC | UP | 2022-03-20 | 12 | 3 | 141.6652 | 149.2985 | -6.9333 | -0.7 | 0 | Y
FMM | 2022-04-17 | 13 | Weekend | TEPC | UP | 2022-03-27 | 13 | 4 | 71.9064 | 45.6064 | 7.3 | 19 | 0 | Y
FMM | 2022-04-17 | 14 | Weekend | TEPC | UP | 2022-03-13 | 15 | 1 | 55.7146 | -2.1854 | 47.6667 | 10.2333 | 0 | Y
FMM | 2022-04-17 | 15 | Weekend | TEPC | UP | 2022-03-20 | 16 | 1 | 107.6233 | 95.29 | 12.9333 | -0.60001 | 0 | Y
FMM | 2022-04-17 | 16 | Weekend | TEPC | UP | 2022-02-05 | 16 | 3 | 61.7073 | 35.474 | 27.2 | -0.96667 | 0 | Y
FMM | 2022-04-17 | 17 | Weekend | TEPC | UP | 2022-03-26 | 17 | 2 | 98.1957 | 80.829 | 8.2333 | 9.1333 | 0 | Y
FMM | 2022-04-17 | 18 | Weekend | TEPC | UP | 2022-03-19 | 18 | 4 | 132.3473 | 122.914 | 0.73333 | 8.7 | 0 | Y
FMM | 2022-04-17 | 19 | Weekend | TEPC | UP | 2022-04-03 | 19 | 3 | 55.474 | 38.274 | 3.1667 | 14.0333 | 0 | Y
FMM | 2022-04-17 | 20 | Weekend | TEPC | UP | 2022-02-26 | 21 | 1 | 63.527 | 23.027 | 0 | 40.5 | 0 | Y
FMM | 2022-04-17 | 21 | Weekend | TEPC | UP | 2022-03-27 | 21 | 3 | 62.6993 | -2.034 | 0 | 64.7333 | 0 | Y
FMM | 2022-04-17 | 22 | Weekend | TEPC | UP | 2022-03-27 | 22 | 2 | 73.6487 | 14.282 | 0 | 59.3667 | 0 | Y
FMM | 2022-04-17 | 23 | Weekend | TEPC | UP | 2022-03-13 | 23 | 2 | 56.05 | 61.05 | 0 | -5 | 0 | Y
FMM | 2022-04-17 | 24 | Weekend | TEPC | UP | 2022-03-13 | 24 | 3 | 63.0137 | 75.8804 | 0 | -12.8667 | 0 | Y
FMM | 2022-04-17 | 1 | Weekend | TEPC | DN | 2022-03-20 | 1 | 2 | -26.4744 | -6.1744 | 0 | -20.3 | 0 | Y
FMM | 2022-04-17 | 2 | Weekend | TEPC | DN | 2022-03-27 | 2 | 4 | -27.2009 | 3.5324 | 0 | -30.7333 | 0 | Y
FMM | 2022-04-17 | 3 | Weekend | TEPC | DN | 2022-03-06 | 3 | 4 | -36.1909 | 1.7424 | 0 | -37.9333 | 0 | Y
FMM | 2022-04-17 | 4 | Weekend | TEPC | DN | 2022-03-06 | 4 | 2 | -45.0367 | 2.53 | 0 | -47.5667 | 0 | Y
FMM | 2022-04-17 | 5 | Weekend | TEPC | DN | 2022-02-13 | 6 | 1 | -41.282 | -41.282 | 0 | 0 | 0 | Y
FMM | 2022-04-17 | 6 | Weekend | TEPC | DN | 2022-02-12 | 7 | 1 | -87.056 | -87.056 | 0 | 0 | 0 | Y
FMM | 2022-04-17 | 7 | Weekend | TEPC | DN | 2022-02-13 | 7 | 3 | -160.113 | -160.113 | 0 | 0 | 0 | Y
FMM | 2022-04-17 | 8 | Weekend | TEPC | DN | 2022-02-05 | 8 | 3 | -222.466 | -189.966 | 2.2667 | -34.7667 | 0 | Y
FMM | 2022-04-17 | 9 | Weekend | TEPC | DN | 2022-02-20 | 9 | 4 | -117.657 | -124.657 | 10.7667 | -3.7667 | 0 | Y
FMM | 2022-04-17 | 10 | Weekend | TEPC | DN | 2022-03-20 | 10 | 2 | -63.459 | -59.3257 | -4.5 | 0.36667 | 0 | Y
FMM | 2022-04-17 | 11 | Weekend | TEPC | DN | 2022-03-20 | 11 | 4 | -101.2025 | -84.1025 | -17.9333 | 0.83333 | 0 | Y
FMM | 2022-04-17 | 12 | Weekend | TEPC | DN | 2022-02-12 | 12 | 3 | -98.4155 | 0 | 0 | 0 | -98.4155 | Y
FMM | 2022-04-17 | 13 | Weekend | TEPC | DN | 2022-02-27 | 13 | 4 | -103.244 | -100.844 | -9 | 6.6 | 0 | Y
FMM | 2022-04-17 | 14 | Weekend | TEPC | DN | 2022-02-20 | 14 | 3 | -117.96 | -91.3933 | 16.4667 | -43.0333 | 0 | Y
FMM | 2022-04-17 | 15 | Weekend | TEPC | DN | 2022-02-20 | 16 | 1 | -98.1055 | -65.6055 | -2.6 | -29.9 | 0 | Y
FMM | 2022-04-17 | 16 | Weekend | TEPC | DN | 2022-02-13 | 16 | 3 | -101.739 | -101.739 | 0 | 0 | 0 | Y
FMM | 2022-04-17 | 17 | Weekend | TEPC | DN | 2022-02-13 | 17 | 2 | -131.849 | -131.849 | 0 | 0 | 0 | Y
FMM | 2022-04-17 | 18 | Weekend | TEPC | DN | 2022-02-13 | 18 | 2 | -101.866 | -101.866 | 0 | 0 | 0 | Y
FMM | 2022-04-17 | 19 | Weekend | TEPC | DN | 2022-02-05 | 19 | 2 | -134.0117 | -115.945 | 0 | -18.0667 | 0 | Y
FMM | 2022-04-17 | 20 | Weekend | TEPC | DN | 2022-02-12 | 21 | 1 | -33.731 | -33.731 | 0 | 0 | 0 | Y
FMM | 2022-04-17 | 21 | Weekend | TEPC | DN | 2022-02-06 | 21 | 3 | -62.145 | -34.245 | 0 | -27.9 | 0 | Y
FMM | 2022-04-17 | 22 | Weekend | TEPC | DN | 2022-02-06 | 22 | 4 | -53.518 | -28.118 | 0 | -25.4 | 0 | Y
FMM | 2022-04-17 | 23 | Weekend | TEPC | DN | 2022-02-20 | 23 | 4 | -45.5913 | 8.042 | 0 | -53.6333 | 0 | Y
FMM | 2022-04-17 | 24 | Weekend | TEPC | DN | 2022-02-20 | 24 | 4 | -39.247 | 16.0197 | 0 | -55.2667 | 0 | Y
FMM | 2022-04-17 | 1 | Weekend | TIDC | UP | 2022-02-26 | 1 | 3 | 7.9772 | 7.9772 | 0 | 0 | 0 | N | 7
FMM | 2022-04-17 | 2 | Weekend | TIDC | UP | 2022-02-26 | 2 | 4 | 4.6778 | 4.6778 | 0 | 0 | 0 | N | 4
FMM | 2022-04-17 | 3 | Weekend | TIDC | UP | 2022-03-06 | 3 | 3 | 4.4021 | 4.4021 | 0 | 0 | 0 | N | 4
FMM | 2022-04-17 | 4 | Weekend | TIDC | UP | 2022-02-26 | 4 | 3 | 5.9317 | 5.9317 | 0 | 0 | 0 | N | 5
FMM | 2022-04-17 | 5 | Weekend | TIDC | UP | 2022-02-20 | 6 | 1 | 3.7273 | 3.7273 | 0 | 0 | 0 | N | 3
FMM | 2022-04-17 | 6 | Weekend | TIDC | UP | 2022-02-26 | 6 | 4 | 4.0749 | 4.0749 | 0 | 0 | 0 | N | 4
FMM | 2022-04-17 | 7 | Weekend | TIDC | UP | 2022-03-19 | 7 | 3 | 4.357 | 4.357 | 0 | 0 | 0 | N | 4
FMM | 2022-04-17 | 8 | Weekend | TIDC | UP | 2022-03-19 | 8 | 2 | 6.2195 | 6.2195 | 0 | 0 | 0 | N | 6
FMM | 2022-04-17 | 9 | Weekend | TIDC | UP | 2022-02-12 | 10 | 1 | 5.4496 | 5.4496 | 0 | 0 | 0 | N | 5
FMM | 2022-04-17 | 10 | Weekend | TIDC | UP | 2022-02-05 | 10 | 3 | 8.6751 | 8.6751 | 0 | 0 | 0 | N | 8
FMM | 2022-04-17 | 11 | Weekend | TIDC | UP | 2022-03-19 | 11 | 3 | 14.5627 | 14.5627 | 0 | 0 | 0 | N | 14
FMM | 2022-04-17 | 12 | Weekend | TIDC | UP | 2022-03-05 | 12 | 3 | 8.8474 | 8.8474 | 0 | 0 | 0 | N | 8
FMM | 2022-04-17 | 13 | Weekend | TIDC | UP | 2022-03-27 | 13 | 2 | 4.7476 | 4.7476 | 0 | 0 | 0 | N | 4
FMM | 2022-04-17 | 14 | Weekend | TIDC | UP | 2022-03-27 | 15 | 1 | 9.3061 | 9.3061 | 0 | 0 | 0 | N | 9
FMM | 2022-04-17 | 15 | Weekend | TIDC | UP | 2022-03-19 | 15 | 2 | 13.3742 | 13.3742 | 0 | 0 | 0 | N | 13
FMM | 2022-04-17 | 16 | Weekend | TIDC | UP | 2022-02-20 | 16 | 4 | 8.6492 | 8.6492 | 0 | 0 | 0 | N | 8
FMM | 2022-04-17 | 17 | Weekend | TIDC | UP | 2022-03-27 | 17 | 3 | 9.6139 | 9.6139 | 0 | 0 | 0 | N | 9
FMM | 2022-04-17 | 18 | Weekend | TIDC | UP | 2022-04-03 | 18 | 2 | 8.6678 | 8.6678 | 0 | 0 | 0 | N | 8
FMM | 2022-04-17 | 19 | Weekend | TIDC | UP | 2022-03-13 | 19 | 2 | 9.1977 | 9.1977 | 0 | 0 | 0 | N | 9
FMM | 2022-04-17 | 20 | Weekend | TIDC | UP | 2022-03-06 | 20 | 4 | 7.4352 | 7.4352 | 0 | 0 | 0 | N | 7
FMM | 2022-04-17 | 21 | Weekend | TIDC | UP | 2022-03-06 | 21 | 4 | 6.6159 | 6.6159 | 0 | 0 | 0 | N | 6
FMM | 2022-04-17 | 22 | Weekend | TIDC | UP | 2022-03-05 | 22 | 3 | 9.0957 | 9.0957 | 0 | 0 | 0 | N | 9
FMM | 2022-04-17 | 23 | Weekend | TIDC | UP | 2022-03-13 | 23 | 3 | 5.7227 | 5.7227 | 0 | 0 | 0 | N | 5
FMM | 2022-04-17 | 24 | Weekend | TIDC | UP | 2022-03-05 | 24 | 2 | 4.962 | 4.962 | 0 | 0 | 0 | N | 4
FMM | 2022-04-17 | 1 | Weekend | TIDC | DN | 2022-03-26 | 1 | 3 | -3.9423 | -3.9423 | 0 | 0 | 0 | N | -3
FMM | 2022-04-17 | 2 | Weekend | TIDC | DN | 2022-02-12 | 2 | 2 | -2.2335 | -2.2335 | 0 | 0 | 0 | N | -2
FMM | 2022-04-17 | 3 | Weekend | TIDC | DN | 2022-03-26 | 3 | 4 | -2.3907 | -2.3907 | 0 | 0 | 0 | N | -2
FMM | 2022-04-17 | 4 | Weekend | TIDC | DN | 2022-02-20 | 5 | 1 | -2.4507 | -2.4507 | 0 | 0 | 0 | N | -2
FMM | 2022-04-17 | 5 | Weekend | TIDC | DN | 2022-02-26 | 5 | 3 | -3.3622 | -3.3622 | 0 | 0 | 0 | N | -3
FMM | 2022-04-17 | 6 | Weekend | TIDC | DN | 2022-02-19 | 7 | 1 | -3.7062 | -3.7062 | 0 | 0 | 0 | N | -3
FMM | 2022-04-17 | 7 | Weekend | TIDC | DN | 2022-03-12 | 7 | 3 | -4.2729 | -4.2729 | 0 | 0 | 0 | N | -4
FMM | 2022-04-17 | 8 | Weekend | TIDC | DN | 2022-03-27 | 9 | 1 | -6.1959 | -6.1959 | 0 | 0 | 0 | N | -6
FMM | 2022-04-17 | 9 | Weekend | TIDC | DN | 2022-03-06 | 9 | 4 | -12.3444 | -12.3444 | 0 | 0 | 0 | N | -12
FMM | 2022-04-17 | 10 | Weekend | TIDC | DN | 2022-02-26 | 10 | 3 | -15.9499 | -15.9499 | 0 | 0 | 0 | N | -15
FMM | 2022-04-17 | 11 | Weekend | TIDC | DN | 2022-04-03 | 12 | 1 | -6.9673 | -6.9673 | 0 | 0 | 0 | N | -6
FMM | 2022-04-17 | 12 | Weekend | TIDC | DN | 2022-02-12 | 12 | 2 | -7.5194 | -7.5194 | 0 | 0 | 0 | N | -7
FMM | 2022-04-17 | 13 | Weekend | TIDC | DN | 2022-03-19 | 14 | 1 | -14.0749 | -14.0749 | 0 | 0 | 0 | N | -14
FMM | 2022-04-17 | 14 | Weekend | TIDC | DN | 2022-03-19 | 14 | 3 | -11.9766 | -11.9766 | 0 | 0 | 0 | N | -11
FMM | 2022-04-17 | 15 | Weekend | TIDC | DN | 2022-03-05 | 15 | 2 | -5.8134 | -5.8134 | 0 | 0 | 0 | N | -5
FMM | 2022-04-17 | 16 | Weekend | TIDC | DN | 2022-02-26 | 16 | 4 | -5.9095 | -5.9095 | 0 | 0 | 0 | N | -5
FMM | 2022-04-17 | 17 | Weekend | TIDC | DN | 2022-02-20 | 17 | 3 | -6.1049 | -6.1049 | 0 | 0 | 0 | N | -6
FMM | 2022-04-17 | 18 | Weekend | TIDC | DN | 2022-02-20 | 19 | 1 | -8.5357 | -8.5357 | 0 | 0 | 0 | N | -8
FMM | 2022-04-17 | 19 | Weekend | TIDC | DN | 2022-02-13 | 19 | 4 | -8.1551 | -8.1551 | 0 | 0 | 0 | N | -8
FMM | 2022-04-17 | 20 | Weekend | TIDC | DN | 2022-02-12 | 20 | 3 | -5.4258 | -5.4258 | 0 | 0 | 0 | N | -5
FMM | 2022-04-17 | 21 | Weekend | TIDC | DN | 2022-04-02 | 22 | 1 | -5.8723 | -5.8723 | 0 | 0 | 0 | N | -5
FMM | 2022-04-17 | 22 | Weekend | TIDC | DN | 2022-04-02 | 22 | 2 | -3.065 | -3.065 | 0 | 0 | 0 | N | -3
FMM | 2022-04-17 | 23 | Weekend | TIDC | DN | 2022-04-02 | 23 | 4 | -3.9121 | -3.9121 | 0 | 0 | 0 | N | -3
FMM | 2022-04-17 | 24 | Weekend | TIDC | DN | 2022-04-02 | 24 | 2 | -4.0871 | -4.0871 | 0 | 0 | 0 | N | -4
FMM | 2022-04-18 | 1 | Weekday | AZPS | UP | 2022-03-29 | 1 | 4 | 94.0143 | 22.081 | 0 | 71.9333 | 0 | N | 94
FMM | 2022-04-18 | 2 | Weekday | AZPS | UP | 2022-02-21 | 2 | 3 | 71.5607 | 5.394 | 0 | 66.1667 | 0 | N | 71
FMM | 2022-04-18 | 3 | Weekday | AZPS | UP | 2022-04-11 | 4 | 1 | 78.429 | -7.771 | 0 | 86.2 | 0 | N | 78
FMM | 2022-04-18 | 4 | Weekday | AZPS | UP | 2022-03-09 | 4 | 3 | 69.3557 | 36.689 | 0 | 32.6667 | 0 | N | 69
FMM | 2022-04-18 | 5 | Weekday | AZPS | UP | 2022-03-24 | 5 | 3 | 73.1773 | 0.344 | 0 | 72.8333 | 0 | N | 73
FMM | 2022-04-18 | 6 | Weekday | AZPS | UP | 2022-04-15 | 6 | 4 | 64.4977 | 76.631 | 0 | -12.1333 | 0 | N | 64
FMM | 2022-04-18 | 7 | Weekday | AZPS | UP | 2022-02-24 | 7 | 4 | 107.7237 | 133.157 | 11.2 | -36.6333 | 0 | N | 107
FMM | 2022-04-18 | 8 | Weekday | AZPS | UP | 2022-03-21 | 8 | 4 | 182.8423 | 93.809 | 43.2 | 45.8333 | 0 | N | 182
FMM | 2022-04-18 | 9 | Weekday | AZPS | UP | 2022-02-22 | 9 | 4 | 146.5487 | 97.882 | 49.9667 | -1.3 | 0 | N | 146
FMM | 2022-04-18 | 10 | Weekday | AZPS | UP | 2022-03-23 | 10 | 3 | 143.1997 | -27.267 | 205.7667 | -35.3 | 0 | N | 143
FMM | 2022-04-18 | 11 | Weekday | AZPS | UP | 2022-04-15 | 11 | 2 | 105.9653 | -3.768 | 122.8667 | -13.1333 | 0 | N | 105
FMM | 2022-04-18 | 12 | Weekday | AZPS | UP | 2022-03-29 | 12 | 4 | 211.5273 | 226.194 | -28.4667 | 13.8 | 0 | N | 211
FMM | 2022-04-18 | 13 | Weekday | AZPS | UP | 2022-02-22 | 14 | 1 | 149.4443 | 143.211 | 23.0667 | -16.8333 | 0 | N | 149
FMM | 2022-04-18 | 14 | Weekday | AZPS | UP | 2022-03-04 | 14 | 2 | 188.8433 | 62.21 | 127.3667 | -0.73333 | 0 | N | 188
FMM | 2022-04-18 | 15 | Weekday | AZPS | UP | 2022-04-11 | 15 | 4 | 231.977 | 11.077 | 199.7667 | 21.1333 | 0 | N | 231
FMM | 2022-04-18 | 16 | Weekday | AZPS | UP | 2022-03-10 | 16 | 2 | 235.7503 | 238.917 | 13.0667 | -16.2333 | 0 | N | 235
FMM | 2022-04-18 | 17 | Weekday | AZPS | UP | 2022-03-29 | 18 | 1 | 176.192 | 90.292 | 81.6667 | 4.2333 | 0 | N | 176
FMM | 2022-04-18 | 18 | Weekday | AZPS | UP | 2022-03-21 | 19 | 1 | 221.3707 | 116.204 | 100.4333 | 4.7333 | 0 | N | 221
FMM | 2022-04-18 | 19 | Weekday | AZPS | UP | 2022-03-23 | 19 | 4 | 202.1767 | 73.31 | 57.3333 | 71.5333 | 0 | N | 202
FMM | 2022-04-18 | 20 | Weekday | AZPS | UP | 2022-03-23 | 20 | 3 | 106.583 | 21.583 | 32.6667 | 52.3333 | 0 | N | 106
FMM | 2022-04-18 | 21 | Weekday | AZPS | UP | 2022-04-07 | 22 | 1 | 109.078 | 45.978 | 1 | 62.1 | 0 | N | 109
FMM | 2022-04-18 | 22 | Weekday | AZPS | UP | 2022-02-23 | 22 | 2 | 100.7157 | 53.849 | 2 | 44.8667 | 0 | N | 100
FMM | 2022-04-18 | 23 | Weekday | AZPS | UP | 2022-02-23 | 23 | 2 | 86.3193 | 15.486 | 0 | 70.8333 | 0 | N | 86
FMM | 2022-04-18 | 24 | Weekday | AZPS | UP | 2022-02-24 | 1 | 1 | 76.3917 | -10.575 | 0 | 86.9667 | 0 | N | 76
FMM | 2022-04-18 | 1 | Weekday | AZPS | DN | 2022-04-11 | 2 | 1 | -61.445 | -4.645 | 0 | -56.8 | 0 | N | -61
FMM | 2022-04-18 | 2 | Weekday | AZPS | DN | 2022-04-11 | 2 | 4 | -85.3033 | 2.13 | 0 | -87.4333 | 0 | N | -85
FMM | 2022-04-18 | 3 | Weekday | AZPS | DN | 2022-03-04 | 4 | 1 | -52.902 | -7.902 | 0 | -45 | 0 | N | -52
FMM | 2022-04-18 | 4 | Weekday | AZPS | DN | 2022-04-12 | 4 | 3 | -69.4803 | -38.547 | 0 | -30.9333 | 0 | N | -69
FMM | 2022-04-18 | 5 | Weekday | AZPS | DN | 2022-04-12 | 5 | 2 | -71.1543 | -28.721 | 0 | -42.4333 | 0 | N | -71
FMM | 2022-04-18 | 6 | Weekday | AZPS | DN | 2022-02-24 | 7 | 1 | -56.013 | -34.713 | 0 | -21.3 | 0 | N | -56
FMM | 2022-04-18 | 7 | Weekday | AZPS | DN | 2022-03-15 | 7 | 2 | -68.7463 | -78.513 | 0 | 9.7667 | 0 | N | -68
FMM | 2022-04-18 | 8 | Weekday | AZPS | DN | 2022-04-13 | 8 | 4 | -127.7317 | -82.265 | -53.2333 | 7.7667 | 0 | N | -127
FMM | 2022-04-18 | 9 | Weekday | AZPS | DN | 2022-04-13 | 9 | 2 | -179.1517 | -85.885 | -98.0333 | 4.7667 | 0 | N | -179
FMM | 2022-04-18 | 10 | Weekday | AZPS | DN | 2022-03-14 | 10 | 4 | -215.3933 | -66.16 | -115.8333 | -33.4 | 0 | N | -215
FMM | 2022-04-18 | 11 | Weekday | AZPS | DN | 2022-03-29 | 11 | 3 | -209.0327 | -182.666 | -31.0333 | 4.6667 | 0 | N | -209
FMM | 2022-04-18 | 12 | Weekday | AZPS | DN | 2022-03-21 | 12 | 4 | -180.3003 | -20.067 | -45.7 | -114.5333 | 0 | N | -180
FMM | 2022-04-18 | 13 | Weekday | AZPS | DN | 2022-04-13 | 14 | 1 | -142.2083 | -148.575 | -5.0333 | 11.4 | 0 | N | -142
FMM | 2022-04-18 | 14 | Weekday | AZPS | DN | 2022-03-24 | 14 | 2 | -145.0223 | -54.689 | -4.4667 | -85.8667 | 0 | N | -145
FMM | 2022-04-18 | 15 | Weekday | AZPS | DN | 2022-03-04 | 16 | 1 | -123.4383 | -88.005 | -52.5333 | 17.1 | 0 | N | -123
FMM | 2022-04-18 | 16 | Weekday | AZPS | DN | 2022-03-29 | 16 | 4 | -127.1013 | -114.668 | -15.5333 | 3.1 | 0 | N | -127
FMM | 2022-04-18 | 17 | Weekday | AZPS | DN | 2022-02-23 | 17 | 4 | -186.3817 | -203.015 | 2.9333 | 13.7 | 0 | N | -186
FMM | 2022-04-18 | 18 | Weekday | AZPS | DN | 2022-03-28 | 18 | 4 | -133.6427 | -140.376 | -2.9 | 9.6333 | 0 | N | -133
FMM | 2022-04-18 | 19 | Weekday | AZPS | DN | 2022-03-02 | 19 | 4 | -98.493 | -36.893 | -30 | -31.6 | 0 | N | -98
FMM | 2022-04-18 | 20 | Weekday | AZPS | DN | 2022-04-11 | 20 | 3 | -105.0163 | -34.083 | -62 | -8.9333 | 0 | N | -105
FMM | 2022-04-18 | 21 | Weekday | AZPS | DN | 2022-04-08 | 22 | 1 | -74.3063 | -25.873 | -28 | -20.4333 | 0 | N | -74
FMM | 2022-04-18 | 22 | Weekday | AZPS | DN | 2022-03-18 | 23 | 1 | -82.9433 | -8.01 | -5.3333 | -69.6 | 0 | N | -82
FMM | 2022-04-18 | 23 | Weekday | AZPS | DN | 2022-04-04 | 24 | 1 | -58.277 | -26.377 | -0.33333 | -31.5667 | 0 | N | -58
FMM | 2022-04-18 | 24 | Weekday | AZPS | DN | 2022-03-23 | 1 | 1 | -57.9437 | 4.023 | -13 | -48.9667 | 0 | N | -57
FMM | 2022-04-18 | 1 | Weekday | BANC | UP | 2022-02-23 | 2 | 1 | 19.249 | 19.249 | 0 | 0 | 0 | N | 19
FMM | 2022-04-18 | 2 | Weekday | BANC | UP | 2022-03-17 | 2 | 2 | 11.47 | 11.47 | 0 | 0 | 0 | N | 11
FMM | 2022-04-18 | 3 | Weekday | BANC | UP | 2022-02-24 | 3 | 2 | 13.77 | 13.77 | 0 | 0 | 0 | N | 13
FMM | 2022-04-18 | 4 | Weekday | BANC | UP | 2022-04-14 | 5 | 1 | 13.408 | 13.408 | 0 | 0 | 0 | N | 13
FMM | 2022-04-18 | 5 | Weekday | BANC | UP | 2022-02-23 | 5 | 4 | 22.077 | 22.077 | 0 | 0 | 0 | N | 22
FMM | 2022-04-18 | 6 | Weekday | BANC | UP | 2022-03-11 | 6 | 4 | 24.387 | 24.387 | 0 | 0 | 0 | N | 24
FMM | 2022-04-18 | 7 | Weekday | BANC | UP | 2022-04-12 | 7 | 4 | 23.5473 | 25.894 | -2.3467 | 0 | 0 | N | 23
FMM | 2022-04-18 | 8 | Weekday | BANC | UP | 2022-04-11 | 8 | 4 | 32.5957 | 30.429 | 2.1667 | 0 | 0 | N | 32
FMM | 2022-04-18 | 9 | Weekday | BANC | UP | 2022-04-08 | 9 | 4 | 61.9623 | -9.001 | 70.9633 | 0 | 0 | N | 61
FMM | 2022-04-18 | 10 | Weekday | BANC | UP | 2022-03-15 | 10 | 2 | 54.8553 | 40.732 | 14.1233 | 0 | 0 | N | 54
FMM | 2022-04-18 | 11 | Weekday | BANC | UP | 2022-03-14 | 11 | 3 | 48.651 | 22.331 | 26.32 | 0 | 0 | N | 48
FMM | 2022-04-18 | 12 | Weekday | BANC | UP | 2022-03-30 | 12 | 3 | 27.8993 | 27.916 | -0.016667 | 0 | 0 | N | 27
FMM | 2022-04-18 | 13 | Weekday | BANC | UP | 2022-03-04 | 13 | 4 | 33.233 | 18.043 | 15.19 | 0 | 0 | N | 33
FMM | 2022-04-18 | 14 | Weekday | BANC | UP | 2022-04-04 | 14 | 4 | 53.593 | 40.353 | 13.24 | 0 | 0 | N | 53
FMM | 2022-04-18 | 15 | Weekday | BANC | UP | 2022-04-11 | 15 | 2 | 28.0107 | 14.544 | 13.4667 | 0 | 0 | N | 28
FMM | 2022-04-18 | 16 | Weekday | BANC | UP | 2022-04-13 | 17 | 1 | 67.4403 | 28.767 | 38.6733 | 0 | 0 | N | 67
FMM | 2022-04-18 | 17 | Weekday | BANC | UP | 2022-04-12 | 17 | 3 | 73.6407 | 39.594 | 34.0467 | 0 | 0 | N | 73
FMM | 2022-04-18 | 18 | Weekday | BANC | UP | 2022-03-01 | 18 | 3 | 43.686 | 40.496 | 3.19 | 0 | 0 | N | 43
FMM | 2022-04-18 | 19 | Weekday | BANC | UP | 2022-04-05 | 19 | 2 | 37.0733 | 27.12 | 9.9533 | 0 | 0 | N | 37
FMM | 2022-04-18 | 20 | Weekday | BANC | UP | 2022-04-04 | 20 | 4 | 33.854 | 33.854 | 0 | 0 | 0 | N | 33
FMM | 2022-04-18 | 21 | Weekday | BANC | UP | 2022-03-22 | 21 | 3 | 20.004 | 20.004 | 0 | 0 | 0 | N | 20
FMM | 2022-04-18 | 22 | Weekday | BANC | UP | 2022-03-02 | 22 | 4 | 26.467 | 26.467 | 0 | 0 | 0 | N | 26
FMM | 2022-04-18 | 23 | Weekday | BANC | UP | 2022-03-07 | 23 | 3 | 18.133 | 18.133 | 0 | 0 | 0 | N | 18
FMM | 2022-04-18 | 24 | Weekday | BANC | UP | 2022-04-15 | 1 | 1 | 15.638 | 15.638 | 0 | 0 | 0 | N | 15
FMM | 2022-04-18 | 1 | Weekday | BANC | DN | 2022-02-22 | 1 | 4 | -10.154 | -10.154 | 0 | 0 | 0 | N | -10
FMM | 2022-04-18 | 2 | Weekday | BANC | DN | 2022-02-21 | 2 | 2 | -8.315 | -8.315 | 0 | 0 | 0 | N | -8
FMM | 2022-04-18 | 3 | Weekday | BANC | DN | 2022-03-28 | 4 | 1 | -12.396 | -12.396 | 0 | 0 | 0 | N | -12
FMM | 2022-04-18 | 4 | Weekday | BANC | DN | 2022-03-23 | 4 | 4 | -8.243 | -8.243 | 0 | 0 | 0 | N | -8
FMM | 2022-04-18 | 5 | Weekday | BANC | DN | 2022-03-31 | 6 | 1 | -14.509 | -14.509 | 0 | 0 | 0 | N | -14
FMM | 2022-04-18 | 6 | Weekday | BANC | DN | 2022-04-13 | 7 | 1 | -26.182 | -26.182 | 0 | 0 | 0 | N | -26
FMM | 2022-04-18 | 7 | Weekday | BANC | DN | 2022-03-03 | 7 | 2 | -24.343 | -24.343 | 0 | 0 | 0 | N | -24
FMM | 2022-04-18 | 8 | Weekday | BANC | DN | 2022-03-08 | 9 | 1 | -34.8207 | -19.704 | -15.1167 | 0 | 0 | N | -34
FMM | 2022-04-18 | 9 | Weekday | BANC | DN | 2022-02-25 | 9 | 2 | -56.184 | -22.534 | -33.65 | 0 | 0 | N | -56
FMM | 2022-04-18 | 10 | Weekday | BANC | DN | 2022-04-13 | 10 | 4 | -72.724 | -29.564 | -43.16 | 0 | 0 | N | -72
FMM | 2022-04-18 | 11 | Weekday | BANC | DN | 2022-03-31 | 12 | 1 | -68.8107 | -45.534 | -23.2767 | 0 | 0 | N | -68
FMM | 2022-04-18 | 12 | Weekday | BANC | DN | 2022-04-11 | 12 | 4 | -96.018 | -78.058 | -17.96 | 0 | 0 | N | -88
FMM | 2022-04-18 | 13 | Weekday | BANC | DN | 2022-04-04 | 13 | 3 | -88.855 | -42.245 | -46.61 | 0 | 0 | N | -88
FMM | 2022-04-18 | 14 | Weekday | BANC | DN | 2022-04-11 | 15 | 1 | -131.7693 | -44.026 | -87.7433 | 0 | 0 | N | -88
FMM | 2022-04-18 | 15 | Weekday | BANC | DN | 2022-03-30 | 15 | 3 | -95.374 | -77.394 | -17.98 | 0 | 0 | N | -88
FMM | 2022-04-18 | 16 | Weekday | BANC | DN | 2022-04-11 | 16 | 3 | -59.8587 | -36.282 | -23.5767 | 0 | 0 | N | -59
FMM | 2022-04-18 | 17 | Weekday | BANC | DN | 2022-03-22 | 17 | 4 | -57.57 | -67.92 | 10.35 | 0 | 0 | N | -57
FMM | 2022-04-18 | 18 | Weekday | BANC | DN | 2022-04-12 | 19 | 1 | -40.9483 | -14.355 | -26.5933 | 0 | 0 | N | -40
FMM | 2022-04-18 | 19 | Weekday | BANC | DN | 2022-04-04 | 19 | 4 | -45.0307 | -37.844 | -7.1867 | 0 | 0 | N | -45
FMM | 2022-04-18 | 20 | Weekday | BANC | DN | 2022-03-01 | 20 | 2 | -30.839 | -30.839 | 0 | 0 | 0 | N | -30
FMM | 2022-04-18 | 21 | Weekday | BANC | DN | 2022-04-01 | 22 | 1 | -34.065 | -34.065 | 0 | 0 | 0 | N | -34
FMM | 2022-04-18 | 22 | Weekday | BANC | DN | 2022-04-14 | 22 | 2 | -18.051 | -18.051 | 0 | 0 | 0 | N | -18
FMM | 2022-04-18 | 23 | Weekday | BANC | DN | 2022-04-07 | 23 | 4 | -21.052 | -21.052 | 0 | 0 | 0 | N | -21
FMM | 2022-04-18 | 24 | Weekday | BANC | DN | 2022-03-03 | 24 | 4 | -18.744 | -18.744 | 0 | 0 | 0 | N | -18
FMM | 2022-04-18 | 1 | Weekday | BCHA | UP | 2022-02-22 | 1 | 4 | 162 | 165 | 0 | -3 | 0 | N | 162
FMM | 2022-04-18 | 2 | Weekday | BCHA | UP | 2022-04-04 | 2 | 2 | 136.667 | -12.333 | 0 | 149 | 0 | N | 136
FMM | 2022-04-18 | 3 | Weekday | BCHA | UP | 2022-03-31 | 3 | 2 | 115.667 | 81.667 | 0 | 34 | 0 | N | 115
FMM | 2022-04-18 | 4 | Weekday | BCHA | UP | 2022-03-24 | 4 | 2 | 106 | 60 | 0 | 46 | 0 | N | 106
FMM | 2022-04-18 | 5 | Weekday | BCHA | UP | 2022-04-14 | 5 | 4 | 134 | 141 | 0 | -7 | 0 | N | 134
FMM | 2022-04-18 | 6 | Weekday | BCHA | UP | 2022-04-15 | 6 | 3 | 172 | 155 | 0 | 17 | 0 | N | 172
FMM | 2022-04-18 | 7 | Weekday | BCHA | UP | 2022-03-31 | 7 | 3 | 188 | 147 | 0 | 41 | 0 | N | 188
FMM | 2022-04-18 | 8 | Weekday | BCHA | UP | 2022-03-18 | 9 | 1 | 151.333 | 158.333 | 0 | -7 | 0 | N | 151
FMM | 2022-04-18 | 9 | Weekday | BCHA | UP | 2022-04-01 | 10 | 1 | 205 | 172 | 0 | 33 | 0 | N | 205
FMM | 2022-04-18 | 10 | Weekday | BCHA | UP | 2022-03-14 | 10 | 2 | 201.666 | 181.666 | 0 | 20 | 0 | N | 201
FMM | 2022-04-18 | 11 | Weekday | BCHA | UP | 2022-04-12 | 11 | 2 | 157.666 | 165.666 | 0 | -8 | 0 | N | 157
FMM | 2022-04-18 | 12 | Weekday | BCHA | UP | 2022-04-12 | 12 | 2 | 123.333 | 118.333 | 0 | 5 | 0 | N | 123
FMM | 2022-04-18 | 13 | Weekday | BCHA | UP | 2022-04-01 | 13 | 4 | 126.333 | 7.333 | 0 | 119 | 0 | N | 126
FMM | 2022-04-18 | 14 | Weekday | BCHA | UP | 2022-03-18 | 14 | 2 | 139.667 | 129.667 | 0 | 10 | 0 | N | 139
FMM | 2022-04-18 | 15 | Weekday | BCHA | UP | 2022-03-18 | 16 | 1 | 144 | 123 | 0 | 21 | 0 | N | 144
FMM | 2022-04-18 | 16 | Weekday | BCHA | UP | 2022-03-10 | 16 | 3 | 154.666 | 162.666 | 0 | -8 | 0 | N | 154
FMM | 2022-04-18 | 17 | Weekday | BCHA | UP | 2022-03-25 | 17 | 3 | 180 | 185 | 0 | -5 | 0 | N | 180
FMM | 2022-04-18 | 18 | Weekday | BCHA | UP | 2022-03-23 | 18 | 4 | 200 | 86 | 0 | 114 | 0 | N | 200
FMM | 2022-04-18 | 19 | Weekday | BCHA | UP | 2022-03-14 | 19 | 4 | 212 | 117 | 0 | 95 | 0 | N | 212
FMM | 2022-04-18 | 20 | Weekday | BCHA | UP | 2022-02-24 | 20 | 2 | 204.666 | 193.666 | 0 | 11 | 0 | N | 204
FMM | 2022-04-18 | 21 | Weekday | BCHA | UP | 2022-03-21 | 21 | 2 | 178 | 99 | 0 | 79 | 0 | N | 178
FMM | 2022-04-18 | 22 | Weekday | BCHA | UP | 2022-03-09 | 22 | 3 | 175.666 | 97.666 | 0 | 78 | 0 | N | 175
FMM | 2022-04-18 | 23 | Weekday | BCHA | UP | 2022-03-04 | 23 | 3 | 157.333 | 112.333 | 0 | 45 | 0 | N | 157
FMM | 2022-04-18 | 24 | Weekday | BCHA | UP | 2022-03-04 | 24 | 4 | 138 | 116 | 0 | 22 | 0 | N | 138
FMM | 2022-04-18 | 1 | Weekday | BCHA | DN | 2022-02-28 | 1 | 4 | -153 | -149 | 0 | -4 | 0 | N | -153
FMM | 2022-04-18 | 2 | Weekday | BCHA | DN | 2022-04-07 | 2 | 2 | -91.667 | -38.667 | 0 | -53 | 0 | N | -91
FMM | 2022-04-18 | 3 | Weekday | BCHA | DN | 2022-03-22 | 3 | 4 | -116 | -24 | 0 | -92 | 0 | N | -116
FMM | 2022-04-18 | 4 | Weekday | BCHA | DN | 2022-02-28 | 5 | 1 | -102.333 | -125.333 | 0 | 23 | 0 | N | -102
FMM | 2022-04-18 | 5 | Weekday | BCHA | DN | 2022-03-07 | 5 | 4 | -120 | 44 | 0 | -164 | 0 | N | -120
FMM | 2022-04-18 | 6 | Weekday | BCHA | DN | 2022-03-15 | 7 | 1 | -180 | -154 | 0 | -26 | 0 | N | -180
FMM | 2022-04-18 | 7 | Weekday | BCHA | DN | 2022-04-11 | 8 | 1 | -150.334 | -142.334 | 0 | -8 | 0 | N | -150
FMM | 2022-04-18 | 8 | Weekday | BCHA | DN | 2022-03-24 | 8 | 2 | -148.667 | -117.667 | 0 | -31 | 0 | N | -148
FMM | 2022-04-18 | 9 | Weekday | BCHA | DN | 2022-03-15 | 9 | 4 | -170.334 | -22.334 | 0 | -148 | 0 | N | -170
FMM | 2022-04-18 | 10 | Weekday | BCHA | DN | 2022-03-18 | 10 | 2 | -185.334 | -188.334 | 0 | 3 | 0 | N | -185
FMM | 2022-04-18 | 11 | Weekday | BCHA | DN | 2022-04-13 | 11 | 3 | -178.334 | -170.334 | 0 | -8 | 0 | N | -178
FMM | 2022-04-18 | 12 | Weekday | BCHA | DN | 2022-04-08 | 12 | 3 | -202.667 | -76.667 | 0 | -126 | 0 | N | -202
FMM | 2022-04-18 | 13 | Weekday | BCHA | DN | 2022-03-16 | 13 | 3 | -131.667 | -42.667 | 0 | -89 | 0 | N | -131
FMM | 2022-04-18 | 14 | Weekday | BCHA | DN | 2022-03-03 | 14 | 4 | -150 | -155 | 0 | 5 | 0 | N | -150
FMM | 2022-04-18 | 15 | Weekday | BCHA | DN | 2022-02-24 | 16 | 1 | -205 | -282 | 0 | 77 | 0 | N | -205
FMM | 2022-04-18 | 16 | Weekday | BCHA | DN | 2022-03-18 | 17 | 1 | -186 | -205 | 0 | 19 | 0 | N | -186
FMM | 2022-04-18 | 17 | Weekday | BCHA | DN | 2022-03-23 | 17 | 4 | -162 | -196 | 0 | 34 | 0 | N | -162
FMM | 2022-04-18 | 18 | Weekday | BCHA | DN | 2022-02-23 | 18 | 3 | -202.33 | -187.33 | 0 | -15 | 0 | N | -202
FMM | 2022-04-18 | 19 | Weekday | BCHA | DN | 2022-04-12 | 19 | 2 | -188 | -182 | 0 | -6 | 0 | N | -188
FMM | 2022-04-18 | 20 | Weekday | BCHA | DN | 2022-03-14 | 21 | 1 | -170.667 | -162.667 | 0 | -8 | 0 | N | -170
FMM | 2022-04-18 | 21 | Weekday | BCHA | DN | 2022-03-16 | 21 | 3 | -257 | -253 | 0 | -4 | 0 | N | -257
FMM | 2022-04-18 | 22 | Weekday | BCHA | DN | 2022-04-01 | 22 | 4 | -154.333 | -63.333 | 0 | -91 | 0 | N | -154
FMM | 2022-04-18 | 23 | Weekday | BCHA | DN | 2022-03-15 | 23 | 3 | -217 | -221 | 0 | 4 | 0 | N | -217
FMM | 2022-04-18 | 24 | Weekday | BCHA | DN | 2022-03-18 | 24 | 3 | -176 | -163 | 0 | -13 | 0 | N | -176
FMM | 2022-04-18 | 1 | Weekday | CISO | UP | 2022-03-14 | 2 | 1 | 885.8557 | 22.31 | 0 | 863.5457 | 0 | N | 885
FMM | 2022-04-18 | 2 | Weekday | CISO | UP | 2022-03-10 | 2 | 2 | 775.6437 | 76.74 | 0 | 698.9037 | 0 | N | 775
FMM | 2022-04-18 | 3 | Weekday | CISO | UP | 2022-04-11 | 4 | 1 | 737.2981 | -28.43 | 0 | 765.7281 | 0 | N | 737
FMM | 2022-04-18 | 4 | Weekday | CISO | UP | 2022-02-23 | 4 | 4 | 756.6222 | -0.47 | 0 | 757.0922 | 0 | N | 756
FMM | 2022-04-18 | 5 | Weekday | CISO | UP | 2022-04-13 | 5 | 2 | 814.839 | 19.83 | 0 | 795.009 | 0 | N | 814
FMM | 2022-04-18 | 6 | Weekday | CISO | UP | 2022-03-18 | 7 | 1 | 879.479 | 278.65 | 0 | 600.829 | 0 | N | 879
FMM | 2022-04-18 | 7 | Weekday | CISO | UP | 2022-03-11 | 7 | 4 | 1008.9869 | 113.78 | 587.3695 | 307.8373 | 0 | N | 1008
FMM | 2022-04-18 | 8 | Weekday | CISO | UP | 2022-03-04 | 9 | 1 | 1910.7911 | 552.23 | 1474.3835 | -115.8225 | 0 | N | 1910
FMM | 2022-04-18 | 9 | Weekday | CISO | UP | 2022-03-16 | 9 | 2 | 1746.2409 | 357.28 | 822.6662 | 566.2947 | 0 | N | 1746
FMM | 2022-04-18 | 10 | Weekday | CISO | UP | 2022-04-12 | 10 | 2 | 1089.8464 | 107.38 | 198.9874 | 783.479 | 0 | N | 1089
FMM | 2022-04-18 | 11 | Weekday | CISO | UP | 2022-04-08 | 11 | 4 | 857.3573 | 589.48 | 158.29 | 109.5873 | 0 | N | 857
FMM | 2022-04-18 | 12 | Weekday | CISO | UP | 2022-04-06 | 12 | 3 | 967.7979 | 527.4 | 101.4941 | 338.9038 | 0 | N | 967
FMM | 2022-04-18 | 13 | Weekday | CISO | UP | 2022-03-10 | 14 | 1 | 860.1502 | -18.89 | 385.724 | 493.3162 | 0 | N | 860
FMM | 2022-04-18 | 14 | Weekday | CISO | UP | 2022-02-22 | 15 | 1 | 867.5352 | 276.56 | 675.0813 | -84.106 | 0 | N | 867
FMM | 2022-04-18 | 15 | Weekday | CISO | UP | 2022-03-28 | 16 | 1 | 1075.6593 | -38.46 | 1027.6199 | 86.4994 | 0 | N | 1075
FMM | 2022-04-18 | 16 | Weekday | CISO | UP | 2022-03-04 | 17 | 1 | 1173.4855 | -71.04 | 720.3608 | 524.1647 | 0 | N | 1173
FMM | 2022-04-18 | 17 | Weekday | CISO | UP | 2022-03-28 | 17 | 2 | 1748.9717 | -294.16 | 1410.3887 | 632.743 | 0 | N | 1748
FMM | 2022-04-18 | 18 | Weekday | CISO | UP | 2022-04-07 | 18 | 3 | 1669.3992 | 900.15 | 558.7623 | 210.4869 | 0 | N | 1669
FMM | 2022-04-18 | 19 | Weekday | CISO | UP | 2022-04-13 | 19 | 3 | 1364.4688 | 262.28 | 308.0344 | 794.1544 | 0 | N | 1364
FMM | 2022-04-18 | 20 | Weekday | CISO | UP | 2022-04-12 | 20 | 2 | 821.2948 | 593.59 | 34.8478 | 192.8571 | 0 | N | 821
FMM | 2022-04-18 | 21 | Weekday | CISO | UP | 2022-03-02 | 22 | 1 | 600.2757 | 263.06 | 0 | 337.2157 | 0 | N | 600
FMM | 2022-04-18 | 22 | Weekday | CISO | UP | 2022-03-21 | 22 | 4 | 808.633 | 213.6 | 0 | 595.033 | 0 | N | 808
FMM | 2022-04-18 | 23 | Weekday | CISO | UP | 2022-02-23 | 23 | 3 | 764.3413 | 405.83 | 0 | 358.5113 | 0 | N | 764
FMM | 2022-04-18 | 24 | Weekday | CISO | UP | 2022-04-01 | 24 | 3 | 818.0524 | 105.7 | 0 | 712.3524 | 0 | N | 818
FMM | 2022-04-18 | 1 | Weekday | CISO | DN | 2022-04-14 | 2 | 1 | -266.5389 | -40.53 | 0 | -226.0089 | 0 | N | -266
FMM | 2022-04-18 | 2 | Weekday | CISO | DN | 2022-03-07 | 2 | 2 | -202.4302 | -17.02 | 0 | -185.4102 | 0 | N | -202
FMM | 2022-04-18 | 3 | Weekday | CISO | DN | 2022-03-14 | 3 | 4 | -292.332 | -20.36 | 0 | -271.972 | 0 | N | -292
FMM | 2022-04-18 | 4 | Weekday | CISO | DN | 2022-03-14 | 5 | 1 | -323.7423 | 77.38 | 0 | -401.1223 | 0 | N | -323
FMM | 2022-04-18 | 5 | Weekday | CISO | DN | 2022-03-11 | 6 | 1 | -292.1307 | -218.36 | 0 | -73.7707 | 0 | N | -292
FMM | 2022-04-18 | 6 | Weekday | CISO | DN | 2022-03-04 | 7 | 1 | -364.2291 | -173.36 | 18.21 | -209.0791 | 0 | N | -364
FMM | 2022-04-18 | 7 | Weekday | CISO | DN | 2022-03-08 | 7 | 4 | -407.0896 | 152.83 | -566.8224 | 6.9028 | 0 | N | -407
FMM | 2022-04-18 | 8 | Weekday | CISO | DN | 2022-02-28 | 8 | 3 | -1202.7749 | -240.85 | -863.3615 | -98.5634 | 0 | N | -1202
FMM | 2022-04-18 | 9 | Weekday | CISO | DN | 2022-03-11 | 9 | 3 | -1034.8371 | -649.85 | -179.5351 | -205.452 | 0 | N | -1034
FMM | 2022-04-18 | 10 | Weekday | CISO | DN | 2022-03-03 | 10 | 2 | -921.427 | -42.73 | -821.4443 | -57.2526 | 0 | N | -921
FMM | 2022-04-18 | 11 | Weekday | CISO | DN | 2022-03-02 | 11 | 3 | -829.7829 | -472.87 | -298.1669 | -58.746 | 0 | N | -829
FMM | 2022-04-18 | 12 | Weekday | CISO | DN | 2022-03-09 | 12 | 3 | -941.6207 | -243.33 | -347.4571 | -350.8335 | 0 | N | -941
FMM | 2022-04-18 | 13 | Weekday | CISO | DN | 2022-03-25 | 13 | 3 | -944.0257 | -470.06 | -586.9131 | 112.9474 | 0 | N | -944
FMM | 2022-04-18 | 14 | Weekday | CISO | DN | 2022-03-31 | 14 | 4 | -1010.2461 | -184.24 | -511.8501 | -314.156 | 0 | N | -1010
FMM | 2022-04-18 | 15 | Weekday | CISO | DN | 2022-03-31 | 15 | 2 | -1087.4063 | -203.81 | -365.9272 | -517.6691 | 0 | N | -1087
FMM | 2022-04-18 | 16 | Weekday | CISO | DN | 2022-04-15 | 16 | 3 | -829.3623 | -507.24 | -467.5556 | 145.4332 | 0 | N | -829
FMM | 2022-04-18 | 17 | Weekday | CISO | DN | 2022-02-22 | 18 | 1 | -1236.7086 | -327.58 | -363.1417 | -545.9869 | 0 | N | -1236
FMM | 2022-04-18 | 18 | Weekday | CISO | DN | 2022-04-04 | 19 | 1 | -915.2587 | 188.68 | -1112.8674 | 8.9286 | 0 | N | -915
FMM | 2022-04-18 | 19 | Weekday | CISO | DN | 2022-03-23 | 19 | 2 | -545.0493 | 317.48 | -780.2126 | -82.3167 | 0 | N | -545
FMM | 2022-04-18 | 20 | Weekday | CISO | DN | 2022-03-15 | 20 | 4 | -509.0645 | -169.94 | 0 | -339.1245 | 0 | N | -509
FMM | 2022-04-18 | 21 | Weekday | CISO | DN | 2022-03-23 | 22 | 1 | -388.6543 | -247.36 | 0 | -141.2943 | 0 | N | -388
FMM | 2022-04-18 | 22 | Weekday | CISO | DN | 2022-03-28 | 22 | 3 | -255.2327 | -82.85 | 0 | -172.3827 | 0 | N | -255
FMM | 2022-04-18 | 23 | Weekday | CISO | DN | 2022-03-10 | 24 | 1 | -312.8885 | -150.63 | 0 | -162.2585 | 0 | N | -312
FMM | 2022-04-18 | 24 | Weekday | CISO | DN | 2022-02-28 | 24 | 4 | -284.3863 | -150.25 | 0 | -134.1363 | 0 | N | -284
FMM | 2022-04-18 | 1 | Weekday | IPCO | UP | 2022-03-25 | 2 | 1 | 54.5427 | -9.674 | 0 | 64.2167 | 0 | N | 54
FMM | 2022-04-18 | 2 | Weekday | IPCO | UP | 2022-03-25 | 2 | 2 | 60.6093 | -5.234 | 0 | 65.8433 | 0 | N | 60
FMM | 2022-04-18 | 3 | Weekday | IPCO | UP | 2022-03-30 | 3 | 2 | 93.5553 | 8.882 | 0 | 84.6733 | 0 | N | 93
FMM | 2022-04-18 | 4 | Weekday | IPCO | UP | 2022-03-18 | 4 | 3 | 54.9857 | 12.609 | 0 | 42.3767 | 0 | N | 54
FMM | 2022-04-18 | 5 | Weekday | IPCO | UP | 2022-03-18 | 5 | 4 | 57.19 | 13.09 | 0 | 44.1 | 0 | N | 57
FMM | 2022-04-18 | 6 | Weekday | IPCO | UP | 2022-03-01 | 7 | 1 | 40.1213 | 2.448 | 0 | 37.6733 | 0 | N | 40
FMM | 2022-04-18 | 7 | Weekday | IPCO | UP | 2022-03-29 | 7 | 4 | 75.359 | 4.389 | -3.4833 | 74.4533 | 0 | N | 75
FMM | 2022-04-18 | 8 | Weekday | IPCO | UP | 2022-04-11 | 8 | 3 | 130.01 | 26.81 | 29.3667 | 73.8333 | 0 | N | 130
FMM | 2022-04-18 | 9 | Weekday | IPCO | UP | 2022-04-14 | 9 | 4 | 131.909 | -19.111 | 64.1833 | 86.8367 | 0 | N | 131
FMM | 2022-04-18 | 10 | Weekday | IPCO | UP | 2022-03-15 | 10 | 3 | 120.677 | 8.217 | 82.8267 | 29.6333 | 0 | N | 120
FMM | 2022-04-18 | 11 | Weekday | IPCO | UP | 2022-03-15 | 11 | 3 | 106.5647 | 36.028 | 76.4533 | -5.9167 | 0 | N | 106
FMM | 2022-04-18 | 12 | Weekday | IPCO | UP | 2022-04-14 | 13 | 1 | 138.0737 | -6.903 | 90.3 | 54.6767 | 0 | N | 138
FMM | 2022-04-18 | 13 | Weekday | IPCO | UP | 2022-03-29 | 13 | 3 | 93.5027 | 2.966 | 12.4233 | 78.1133 | 0 | N | 93
FMM | 2022-04-18 | 14 | Weekday | IPCO | UP | 2022-03-02 | 15 | 1 | 98.4153 | 45.332 | 12.4967 | 40.5867 | 0 | N | 98
FMM | 2022-04-18 | 15 | Weekday | IPCO | UP | 2022-03-02 | 16 | 1 | 91.93 | 8.24 | 39.0733 | 44.6167 | 0 | N | 91
FMM | 2022-04-18 | 16 | Weekday | IPCO | UP | 2022-04-04 | 16 | 4 | 129.314 | 2.684 | 67.4367 | 59.1933 | 0 | N | 129
FMM | 2022-04-18 | 17 | Weekday | IPCO | UP | 2022-04-04 | 17 | 3 | 108.937 | -4.403 | -2.8567 | 116.1967 | 0 | N | 108
FMM | 2022-04-18 | 18 | Weekday | IPCO | UP | 2022-04-04 | 18 | 2 | 134.7763 | 2.023 | -15.87 | 148.6233 | 0 | N | 134
FMM | 2022-04-18 | 19 | Weekday | IPCO | UP | 2022-04-06 | 19 | 3 | 100.2297 | 3.613 | 99.9567 | -3.34 | 0 | N | 100
FMM | 2022-04-18 | 20 | Weekday | IPCO | UP | 2022-02-21 | 20 | 4 | 65.2157 | 23.369 | 0 | 41.8467 | 0 | N | 65
FMM | 2022-04-18 | 21 | Weekday | IPCO | UP | 2022-04-05 | 21 | 2 | 105.508 | 13.018 | 0 | 92.49 | 0 | N | 105
FMM | 2022-04-18 | 22 | Weekday | IPCO | UP | 2022-03-01 | 22 | 3 | 71.7727 | 26.176 | 0 | 45.5967 | 0 | N | 71
FMM | 2022-04-18 | 23 | Weekday | IPCO | UP | 2022-03-24 | 23 | 2 | 81.4143 | 16.311 | 0 | 65.1033 | 0 | N | 81
FMM | 2022-04-18 | 24 | Weekday | IPCO | UP | 2022-03-09 | 24 | 4 | 52.0687 | 0.442 | 0 | 51.6267 | 0 | N | 52
FMM | 2022-04-18 | 1 | Weekday | IPCO | DN | 2022-03-30 | 1 | 2 | -151.9583 | -1.135 | 0 | -150.8233 | 0 | N | -151
FMM | 2022-04-18 | 2 | Weekday | IPCO | DN | 2022-03-04 | 2 | 2 | -142.933 | -8.453 | 0 | -134.48 | 0 | N | -142
FMM | 2022-04-18 | 3 | Weekday | IPCO | DN | 2022-04-01 | 4 | 1 | -138.7297 | -0.953 | 0 | -137.7767 | 0 | N | -138
FMM | 2022-04-18 | 4 | Weekday | IPCO | DN | 2022-03-22 | 4 | 4 | -201.4127 | -3.146 | 0 | -198.2667 | 0 | N | -201
FMM | 2022-04-18 | 5 | Weekday | IPCO | DN | 2022-02-22 | 5 | 4 | -181.9067 | 7.67 | 0 | -189.5767 | 0 | N | -181
FMM | 2022-04-18 | 6 | Weekday | IPCO | DN | 2022-03-16 | 6 | 4 | -174.1117 | 8.225 | 0 | -182.3367 | 0 | N | -174
FMM | 2022-04-18 | 7 | Weekday | IPCO | DN | 2022-04-08 | 7 | 2 | -140.5293 | -16.056 | 0.1 | -124.5733 | 0 | N | -140
FMM | 2022-04-18 | 8 | Weekday | IPCO | DN | 2022-04-04 | 8 | 4 | -128.098 | 21.152 | 46.09 | -195.34 | 0 | N | -128
FMM | 2022-04-18 | 9 | Weekday | IPCO | DN | 2022-03-18 | 9 | 4 | -149.8233 | -63.08 | -115.6867 | 28.9433 | 0 | N | -149
FMM | 2022-04-18 | 10 | Weekday | IPCO | DN | 2022-02-23 | 10 | 4 | -171.6923 | -12.059 | -31.7667 | -127.8667 | 0 | N | -171
FMM | 2022-04-18 | 11 | Weekday | IPCO | DN | 2022-03-16 | 11 | 4 | -144.9393 | -18.376 | -65.2067 | -61.3567 | 0 | N | -144
FMM | 2022-04-18 | 12 | Weekday | IPCO | DN | 2022-02-22 | 13 | 1 | -122.7543 | 12.619 | 5.3667 | -140.74 | 0 | N | -122
FMM | 2022-04-18 | 13 | Weekday | IPCO | DN | 2022-02-22 | 14 | 1 | -155.477 | 10.673 | -28.1933 | -137.9567 | 0 | N | -155
FMM | 2022-04-18 | 14 | Weekday | IPCO | DN | 2022-03-30 | 14 | 2 | -168.4553 | -2.792 | 14.5267 | -180.19 | 0 | N | -168
FMM | 2022-04-18 | 15 | Weekday | IPCO | DN | 2022-03-30 | 16 | 1 | -203.6223 | 8.381 | -14.6733 | -197.33 | 0 | N | -203
FMM | 2022-04-18 | 16 | Weekday | IPCO | DN | 2022-03-21 | 17 | 1 | -215.454 | -2.054 | -80.37 | -133.03 | 0 | N | -215
FMM | 2022-04-18 | 17 | Weekday | IPCO | DN | 2022-02-24 | 17 | 2 | -244.133 | -12.193 | -17.32 | -214.62 | 0 | N | -223
FMM | 2022-04-18 | 18 | Weekday | IPCO | DN | 2022-03-31 | 19 | 1 | -177.133 | -1.143 | -60.3067 | -115.6833 | 0 | N | -177
FMM | 2022-04-18 | 19 | Weekday | IPCO | DN | 2022-03-14 | 19 | 4 | -131.875 | -23.655 | -0.74333 | -107.4767 | 0 | N | -131
FMM | 2022-04-18 | 20 | Weekday | IPCO | DN | 2022-03-28 | 20 | 2 | -193.272 | 0.198 | 0 | -193.47 | 0 | N | -193
FMM | 2022-04-18 | 21 | Weekday | IPCO | DN | 2022-03-16 | 21 | 2 | -183.4673 | 13.956 | 0 | -197.4233 | 0 | N | -183
FMM | 2022-04-18 | 22 | Weekday | IPCO | DN | 2022-03-21 | 23 | 1 | -155.0837 | 5.913 | 0 | -160.9967 | 0 | N | -155
FMM | 2022-04-18 | 23 | Weekday | IPCO | DN | 2022-03-21 | 23 | 4 | -125.5287 | 16.158 | 0 | -141.6867 | 0 | N | -125
FMM | 2022-04-18 | 24 | Weekday | IPCO | DN | 2022-03-03 | 24 | 3 | -153.6473 | -7.804 | 0 | -145.8433 | 0 | N | -153
FMM | 2022-04-18 | 1 | Weekday | LADWP | UP | 2022-04-12 | 1 | 2 | 131.5506 | -1.22 | 0 | 132.7706 | 0 | N | 131
FMM | 2022-04-18 | 2 | Weekday | LADWP | UP | 2022-04-11 | 2 | 3 | 139.518 | -9.737 | 0 | 149.255 | 0 | N | 139
FMM | 2022-04-18 | 3 | Weekday | LADWP | UP | 2022-03-23 | 3 | 4 | 91.0577 | 6.401 | 0 | 84.6567 | 0 | N | 91
FMM | 2022-04-18 | 4 | Weekday | LADWP | UP | 2022-03-21 | 4 | 2 | 127.0187 | -7.657 | 0 | 134.6757 | 0 | N | 127
FMM | 2022-04-18 | 5 | Weekday | LADWP | UP | 2022-04-11 | 5 | 2 | 129.2935 | -15.849 | 0 | 145.1425 | 0 | N | 129
FMM | 2022-04-18 | 6 | Weekday | LADWP | UP | 2022-04-11 | 7 | 1 | 119.0795 | -29.997 | 0.29667 | 148.7798 | 0 | N | 119
FMM | 2022-04-18 | 7 | Weekday | LADWP | UP | 2022-03-30 | 7 | 2 | 203.828 | 15.484 | 0 | 188.344 | 0 | N | 203
FMM | 2022-04-18 | 8 | Weekday | LADWP | UP | 2022-03-09 | 8 | 4 | 126.0229 | 25.911 | 123.2063 | -23.0943 | 0 | N | 126
FMM | 2022-04-18 | 9 | Weekday | LADWP | UP | 2022-03-04 | 9 | 4 | 273.8695 | 18.085 | 252.902 | 2.8824 | 0 | N | 273
FMM | 2022-04-18 | 10 | Weekday | LADWP | UP | 2022-02-22 | 10 | 2 | 176.7266 | -41.12 | 242.3852 | -24.5387 | 0 | N | 176
FMM | 2022-04-18 | 11 | Weekday | LADWP | UP | 2022-04-08 | 11 | 2 | 190.7664 | 148.211 | 21.7787 | 20.7767 | 0 | N | 190
FMM | 2022-04-18 | 12 | Weekday | LADWP | UP | 2022-03-25 | 12 | 2 | 115.4832 | 31.641 | -26.9544 | 110.7967 | 0 | N | 115
FMM | 2022-04-18 | 13 | Weekday | LADWP | UP | 2022-02-23 | 13 | 2 | 118.9393 | 49.163 | 52.9761 | 16.8002 | 0 | N | 118
FMM | 2022-04-18 | 14 | Weekday | LADWP | UP | 2022-03-09 | 14 | 3 | 129.9783 | 0.561 | 136.1451 | -6.7278 | 0 | N | 129
FMM | 2022-04-18 | 15 | Weekday | LADWP | UP | 2022-03-17 | 15 | 3 | 208.5347 | 3.139 | 158.8394 | 46.5563 | 0 | N | 208
FMM | 2022-04-18 | 16 | Weekday | LADWP | UP | 2022-03-15 | 16 | 2 | 234.0548 | 126.32 | 122.4736 | -14.7388 | 0 | N | 234
FMM | 2022-04-18 | 17 | Weekday | LADWP | UP | 2022-03-18 | 18 | 1 | 158.2412 | 51.831 | 39.8536 | 66.5566 | 0 | N | 158
FMM | 2022-04-18 | 18 | Weekday | LADWP | UP | 2022-03-22 | 18 | 4 | 174.9839 | 87.805 | 20.1722 | 67.0067 | 0 | N | 174
FMM | 2022-04-18 | 19 | Weekday | LADWP | UP | 2022-03-18 | 19 | 3 | 119.7334 | 31.249 | 21.5519 | 66.9325 | 0 | N | 119
FMM | 2022-04-18 | 20 | Weekday | LADWP | UP | 2022-04-12 | 20 | 4 | 106.8243 | 58.472 | 0 | 48.3523 | 0 | N | 106
FMM | 2022-04-18 | 21 | Weekday | LADWP | UP | 2022-03-21 | 21 | 3 | 131.34 | 15.513 | 0 | 115.827 | 0 | N | 131
FMM | 2022-04-18 | 22 | Weekday | LADWP | UP | 2022-02-23 | 22 | 4 | 77.4697 | 27.182 | 0 | 50.2877 | 0 | N | 77
FMM | 2022-04-18 | 23 | Weekday | LADWP | UP | 2022-02-22 | 24 | 1 | 148.078 | -5.384 | 0 | 153.462 | 0 | N | 148
FMM | 2022-04-18 | 24 | Weekday | LADWP | UP | 2022-02-22 | 24 | 3 | 150.459 | 7.349 | 0 | 143.11 | 0 | N | 150
FMM | 2022-04-18 | 1 | Weekday | LADWP | DN | 2022-03-23 | 1 | 4 | -135.5853 | 1.008 | 0 | -136.5933 | 0 | N | -135
FMM | 2022-04-18 | 2 | Weekday | LADWP | DN | 2022-03-04 | 3 | 1 | -154.2662 | -3.979 | 0 | -150.2872 | 0 | N | -154
FMM | 2022-04-18 | 3 | Weekday | LADWP | DN | 2022-03-04 | 3 | 3 | -152.9398 | -7.282 | 0 | -145.6578 | 0 | N | -152
FMM | 2022-04-18 | 4 | Weekday | LADWP | DN | 2022-03-30 | 5 | 1 | -91.6597 | -12.475 | 0 | -79.1847 | 0 | N | -91
FMM | 2022-04-18 | 5 | Weekday | LADWP | DN | 2022-04-01 | 5 | 3 | -77.4702 | -3.803 | 0 | -73.6672 | 0 | N | -77
FMM | 2022-04-18 | 6 | Weekday | LADWP | DN | 2022-04-01 | 6 | 4 | -111.5282 | -10.436 | 0 | -101.0922 | 0 | N | -111
FMM | 2022-04-18 | 7 | Weekday | LADWP | DN | 2022-03-28 | 7 | 3 | -144.5663 | 17.54 | -0.35667 | -161.7497 | 0 | N | -144
FMM | 2022-04-18 | 8 | Weekday | LADWP | DN | 2022-03-04 | 8 | 4 | -167.6397 | -6.623 | -194.4264 | 33.4097 | 0 | N | -167
FMM | 2022-04-18 | 9 | Weekday | LADWP | DN | 2022-04-05 | 9 | 2 | -178.751 | 27.275 | 4.2839 | -210.3099 | 0 | N | -178
FMM | 2022-04-18 | 10 | Weekday | LADWP | DN | 2022-03-03 | 10 | 4 | -252.8999 | 30.953 | -279.5919 | -4.261 | 0 | N | -252
FMM | 2022-04-18 | 11 | Weekday | LADWP | DN | 2022-03-31 | 12 | 1 | -133.5651 | -33.74 | -143.8267 | 44.0017 | 0 | N | -133
FMM | 2022-04-18 | 12 | Weekday | LADWP | DN | 2022-03-03 | 12 | 4 | -192.8029 | -94.543 | -82.4285 | -15.8314 | 0 | N | -192
FMM | 2022-04-18 | 13 | Weekday | LADWP | DN | 2022-03-28 | 13 | 3 | -244.3053 | -129.958 | 74.6097 | -188.957 | 0 | N | -244
FMM | 2022-04-18 | 14 | Weekday | LADWP | DN | 2022-02-23 | 14 | 4 | -220.5598 | 11.445 | -152.5383 | -79.4665 | 0 | N | -220
FMM | 2022-04-18 | 15 | Weekday | LADWP | DN | 2022-03-30 | 15 | 2 | -252.895 | -7.921 | -70.1543 | -174.8196 | 0 | N | -252
FMM | 2022-04-18 | 16 | Weekday | LADWP | DN | 2022-03-09 | 16 | 2 | -186.5481 | -2.247 | -127.6579 | -56.6432 | 0 | N | -186
FMM | 2022-04-18 | 17 | Weekday | LADWP | DN | 2022-03-25 | 17 | 4 | -183.3546 | 37.966 | -219.148 | -2.1727 | 0 | N | -183
FMM | 2022-04-18 | 18 | Weekday | LADWP | DN | 2022-04-14 | 18 | 2 | -191.2613 | -6.779 | -94.8224 | -89.6599 | 0 | N | -191
FMM | 2022-04-18 | 19 | Weekday | LADWP | DN | 2022-03-21 | 19 | 4 | -151.8136 | 0.545 | 0.83474 | -153.1933 | 0 | N | -151
FMM | 2022-04-18 | 20 | Weekday | LADWP | DN | 2022-03-31 | 20 | 3 | -119.37 | -66.595 | 0 | -52.775 | 0 | N | -119
FMM | 2022-04-18 | 21 | Weekday | LADWP | DN | 2022-03-18 | 21 | 4 | -83.6375 | -0.406 | 0 | -83.2315 | 0 | N | -83
FMM | 2022-04-18 | 22 | Weekday | LADWP | DN | 2022-03-16 | 23 | 1 | -134.3903 | 14.27 | 0 | -148.6603 | 0 | N | -134
FMM | 2022-04-18 | 23 | Weekday | LADWP | DN | 2022-03-24 | 23 | 4 | -100.6923 | -22.558 | 0 | -78.1343 | 0 | N | -100
FMM | 2022-04-18 | 24 | Weekday | LADWP | DN | 2022-04-08 | 24 | 2 | -102.361 | -53.968 | 0 | -48.393 | 0 | N | -102
FMM | 2022-04-18 | 1 | Weekday | NEVP | UP | 2022-03-09 | 1 | 3 | 36.2047 | 32.678 | 0 | 3.5267 | 0 | N | 36
FMM | 2022-04-18 | 2 | Weekday | NEVP | UP | 2022-03-28 | 2 | 4 | 43.2663 | 5.113 | 0 | 38.1533 | 0 | N | 43
FMM | 2022-04-18 | 3 | Weekday | NEVP | UP | 2022-03-31 | 3 | 4 | 43.5657 | 27.869 | 0 | 15.6967 | 0 | N | 43
FMM | 2022-04-18 | 4 | Weekday | NEVP | UP | 2022-03-28 | 4 | 2 | 32.5987 | 22.862 | 0 | 9.7367 | 0 | N | 32
FMM | 2022-04-18 | 5 | Weekday | NEVP | UP | 2022-04-05 | 5 | 3 | 73.7007 | 60.124 | 0 | 13.5767 | 0 | N | 73
FMM | 2022-04-18 | 6 | Weekday | NEVP | UP | 2022-03-28 | 6 | 4 | 36.178 | -1.462 | 0 | 37.64 | 0 | N | 36
FMM | 2022-04-18 | 7 | Weekday | NEVP | UP | 2022-03-30 | 7 | 2 | 113.71 | 113.93 | 0 | -0.22 | 0 | N | 113
FMM | 2022-04-18 | 8 | Weekday | NEVP | UP | 2022-03-28 | 9 | 1 | 288.8037 | -7.773 | 287.8233 | 8.7533 | 0 | N | 288
FMM | 2022-04-18 | 9 | Weekday | NEVP | UP | 2022-03-10 | 9 | 4 | 395.2787 | 123.012 | 281.3233 | -9.0567 | 0 | Y | 332
FMM | 2022-04-18 | 10 | Weekday | NEVP | UP | 2022-03-01 | 10 | 4 | 131.0047 | 127.298 | 3.99 | -0.28333 | 0 | N | 131
FMM | 2022-04-18 | 11 | Weekday | NEVP | UP | 2022-03-04 | 11 | 3 | 171.8423 | 94.629 | 115.83 | -38.6167 | 0 | N | 171
FMM | 2022-04-18 | 12 | Weekday | NEVP | UP | 2022-02-23 | 13 | 1 | 172.926 | 169.486 | -0.29333 | 3.7333 | 0 | N | 172
FMM | 2022-04-18 | 13 | Weekday | NEVP | UP | 2022-03-04 | 14 | 1 | 224.8017 | 36.795 | 206.5267 | -18.52 | 0 | N | 224
FMM | 2022-04-18 | 14 | Weekday | NEVP | UP | 2022-03-08 | 15 | 1 | 248.694 | 52.594 | 218.37 | -22.27 | 0 | N | 248
FMM | 2022-04-18 | 15 | Weekday | NEVP | UP | 2022-02-21 | 15 | 4 | 306.6493 | 105.826 | 185.64 | 15.1833 | 0 | N | 306
FMM | 2022-04-18 | 16 | Weekday | NEVP | UP | 2022-03-17 | 17 | 1 | 283.0073 | 16.884 | 274.94 | -8.8167 | 0 | N | 283
FMM | 2022-04-18 | 17 | Weekday | NEVP | UP | 2022-03-30 | 17 | 3 | 378.1487 | 63.752 | 310.35 | 4.0467 | 0 | Y | 332
FMM | 2022-04-18 | 18 | Weekday | NEVP | UP | 2022-03-29 | 18 | 4 | 304.8277 | 60.001 | 221.8467 | 22.98 | 0 | N | 304
FMM | 2022-04-18 | 19 | Weekday | NEVP | UP | 2022-04-01 | 19 | 3 | 166.517 | 96.337 | 67.8767 | 2.3033 | 0 | N | 166
FMM | 2022-04-18 | 20 | Weekday | NEVP | UP | 2022-04-15 | 21 | 1 | 68.406 | 51.066 | 0 | 17.34 | 0 | N | 68
FMM | 2022-04-18 | 21 | Weekday | NEVP | UP | 2022-03-09 | 21 | 3 | 83.003 | 66.153 | 0 | 16.85 | 0 | N | 83
FMM | 2022-04-18 | 22 | Weekday | NEVP | UP | 2022-03-28 | 22 | 3 | 77.085 | 29.175 | 0 | 47.91 | 0 | N | 77
FMM | 2022-04-18 | 23 | Weekday | NEVP | UP | 2022-03-29 | 23 | 4 | 46.6933 | 34.02 | 0 | 12.6733 | 0 | N | 46
FMM | 2022-04-18 | 24 | Weekday | NEVP | UP | 2022-04-04 | 24 | 3 | 47.9773 | 19.264 | 0 | 28.7133 | 0 | N | 47
FMM | 2022-04-18 | 1 | Weekday | NEVP | DN | 2022-03-02 | 1 | 4 | -45.5317 | -41.145 | 0 | -4.3867 | 0 | N | -45
FMM | 2022-04-18 | 2 | Weekday | NEVP | DN | 2022-04-04 | 2 | 3 | -52.7687 | -61.662 | 0 | 8.8933 | 0 | N | -52
FMM | 2022-04-18 | 3 | Weekday | NEVP | DN | 2022-04-12 | 3 | 4 | -30.227 | -30.227 | 0 | 0 | 0 | N | -30
FMM | 2022-04-18 | 4 | Weekday | NEVP | DN | 2022-04-11 | 4 | 3 | -36.9717 | -13.485 | 0 | -23.4867 | 0 | N | -36
FMM | 2022-04-18 | 5 | Weekday | NEVP | DN | 2022-02-23 | 5 | 2 | -59.4203 | 2.363 | 0 | -61.7833 | 0 | N | -59
FMM | 2022-04-18 | 6 | Weekday | NEVP | DN | 2022-04-05 | 6 | 3 | -60.4163 | -40.703 | 0 | -19.7133 | 0 | N | -60
FMM | 2022-04-18 | 7 | Weekday | NEVP | DN | 2022-02-28 | 7 | 4 | -132.7667 | -33.02 | -99.5467 | -0.2 | 0 | N | -132
FMM | 2022-04-18 | 8 | Weekday | NEVP | DN | 2022-03-28 | 8 | 3 | -275.4157 | -0.419 | -282.3767 | 7.38 | 0 | N | -275
FMM | 2022-04-18 | 9 | Weekday | NEVP | DN | 2022-03-14 | 9 | 2 | -308.4123 | 26.961 | -340.8133 | 5.44 | 0 | N | -308
FMM | 2022-04-18 | 10 | Weekday | NEVP | DN | 2022-03-09 | 11 | 1 | -298.2683 | -25.315 | -204.6433 | -68.31 | 0 | N | -298
FMM | 2022-04-18 | 11 | Weekday | NEVP | DN | 2022-02-23 | 11 | 3 | -292.3777 | -231.251 | -41.1433 | -19.9833 | 0 | N | -292
FMM | 2022-04-18 | 12 | Weekday | NEVP | DN | 2022-03-04 | 12 | 2 | -297.604 | -200.554 | -82.5567 | -14.4933 | 0 | N | -297
FMM | 2022-04-18 | 13 | Weekday | NEVP | DN | 2022-04-13 | 13 | 4 | -204.507 | -61.917 | -142.59 | 0 | 0 | N | -204
FMM | 2022-04-18 | 14 | Weekday | NEVP | DN | 2022-03-17 | 15 | 1 | -218.215 | -19.385 | -201.5 | 2.67 | 0 | N | -218
FMM | 2022-04-18 | 15 | Weekday | NEVP | DN | 2022-03-17 | 15 | 2 | -233.5483 | -26.015 | -206.62 | -0.91333 | 0 | N | -233
FMM | 2022-04-18 | 16 | Weekday | NEVP | DN | 2022-03-31 | 16 | 3 | -252.2647 | -150.168 | -96.3967 | -5.7 | 0 | N | -252
FMM | 2022-04-18 | 17 | Weekday | NEVP | DN | 2022-04-12 | 17 | 2 | -142.4673 | -1.824 | -140.6433 | 0 | 0 | N | -142
FMM | 2022-04-18 | 18 | Weekday | NEVP | DN | 2022-04-12 | 19 | 1 | -135.7453 | -34.222 | -101.5233 | 0 | 0 | N | -135
FMM | 2022-04-18 | 19 | Weekday | NEVP | DN | 2022-03-16 | 19 | 2 | -120.6683 | -101.025 | -23.1267 | 3.4833 | 0 | N | -120
FMM | 2022-04-18 | 20 | Weekday | NEVP | DN | 2022-04-14 | 20 | 4 | -60.6417 | -41.345 | 0 | -19.2967 | 0 | N | -60
FMM | 2022-04-18 | 21 | Weekday | NEVP | DN | 2022-03-29 | 22 | 1 | -39.4743 | -70.191 | 0 | 30.7167 | 0 | N | -39
FMM | 2022-04-18 | 22 | Weekday | NEVP | DN | 2022-04-15 | 22 | 2 | -48.4597 | -56.263 | 0 | 7.8033 | 0 | N | -48
FMM | 2022-04-18 | 23 | Weekday | NEVP | DN | 2022-04-08 | 23 | 2 | -46.5 | -35.48 | 0 | -11.02 | 0 | N | -46
FMM | 2022-04-18 | 24 | Weekday | NEVP | DN | 2022-03-21 | 24 | 4 | -57.9653 | -27.662 | 0 | -30.3033 | 0 | N | -57
FMM | 2022-04-18 | 1 | Weekday | NWMT | UP | 2022-02-25 | 2 | 1 | 54.565 | 2.885 | 0 | 51.68 | 0 | N | 54
FMM | 2022-04-18 | 2 | Weekday | NWMT | UP | 2022-02-25 | 2 | 2 | 66.1463 | 4.763 | 0 | 61.3833 | 0 | N | 66
FMM | 2022-04-18 | 3 | Weekday | NWMT | UP | 2022-02-24 | 3 | 2 | 75.1587 | 5.082 | 0 | 70.0767 | 0 | N | 75
FMM | 2022-04-18 | 4 | Weekday | NWMT | UP | 2022-02-28 | 5 | 1 | 68.5993 | 9.386 | 0 | 59.2133 | 0 | N | 68
FMM | 2022-04-18 | 5 | Weekday | NWMT | UP | 2022-03-01 | 5 | 4 | 74.0513 | 24.038 | 0 | 50.0133 | 0 | N | 74
FMM | 2022-04-18 | 6 | Weekday | NWMT | UP | 2022-04-12 | 6 | 3 | 64.3417 | 8.995 | -0.0033333 | 55.35 | 0 | N | 64
FMM | 2022-04-18 | 7 | Weekday | NWMT | UP | 2022-03-02 | 7 | 4 | 80.604 | 24.364 | -0.19667 | 56.4367 | 0 | N | 80
FMM | 2022-04-18 | 8 | Weekday | NWMT | UP | 2022-03-22 | 8 | 4 | 92.0007 | -22.876 | -1.6 | 116.4767 | 0 | N | 92
FMM | 2022-04-18 | 9 | Weekday | NWMT | UP | 2022-03-15 | 9 | 2 | 54.9767 | -6.92 | -2.4767 | 64.3733 | 0 | N | 54
FMM | 2022-04-18 | 10 | Weekday | NWMT | UP | 2022-03-31 | 11 | 1 | 68.7317 | 3.615 | -0.41 | 65.5267 | 0 | N | 68
FMM | 2022-04-18 | 11 | Weekday | NWMT | UP | 2022-04-12 | 11 | 3 | 103.133 | 13.833 | -1.3567 | 90.6567 | 0 | N | 103
FMM | 2022-04-18 | 12 | Weekday | NWMT | UP | 2022-03-23 | 12 | 4 | 61.2067 | 16.36 | -0.60333 | 45.45 | 0 | N | 61
FMM | 2022-04-18 | 13 | Weekday | NWMT | UP | 2022-03-29 | 13 | 3 | 69.078 | 8.288 | -0.31 | 61.1 | 0 | N | 69
FMM | 2022-04-18 | 14 | Weekday | NWMT | UP | 2022-03-29 | 14 | 4 | 61.742 | 3.602 | 0.87333 | 57.2667 | 0 | N | 61
FMM | 2022-04-18 | 15 | Weekday | NWMT | UP | 2022-04-01 | 15 | 3 | 36.009 | -9.161 | 0.12 | 45.05 | 0 | N | 36
FMM | 2022-04-18 | 16 | Weekday | NWMT | UP | 2022-02-24 | 16 | 4 | 62.5823 | 7.719 | -0.46333 | 55.3267 | 0 | N | 62
FMM | 2022-04-18 | 17 | Weekday | NWMT | UP | 2022-04-04 | 17 | 2 | 73.4897 | -21.367 | -0.68667 | 95.5433 | 0 | N | 73
FMM | 2022-04-18 | 18 | Weekday | NWMT | UP | 2022-03-18 | 19 | 1 | 100.197 | -4.953 | 2.5467 | 102.6033 | 0 | N | 100
FMM | 2022-04-18 | 19 | Weekday | NWMT | UP | 2022-03-14 | 19 | 4 | 105.9307 | 10.834 | 0 | 95.0967 | 0 | N | 105
FMM | 2022-04-18 | 20 | Weekday | NWMT | UP | 2022-03-23 | 20 | 4 | 95.6997 | -5.147 | 0 | 100.8467 | 0 | N | 95
FMM | 2022-04-18 | 21 | Weekday | NWMT | UP | 2022-03-17 | 21 | 2 | 80.0167 | 11.18 | 0 | 68.8367 | 0 | N | 80
FMM | 2022-04-18 | 22 | Weekday | NWMT | UP | 2022-03-24 | 22 | 3 | 78.6097 | 14.943 | 0 | 63.6667 | 0 | N | 78
FMM | 2022-04-18 | 23 | Weekday | NWMT | UP | 2022-03-31 | 23 | 2 | 67.3543 | -6.359 | 0 | 73.7133 | 0 | N | 67
FMM | 2022-04-18 | 24 | Weekday | NWMT | UP | 2022-03-15 | 24 | 2 | 61.9577 | -6.509 | 0 | 68.4667 | 0 | N | 61
FMM | 2022-04-18 | 1 | Weekday | NWMT | DN | 2022-02-21 | 1 | 2 | -100.2877 | -3.141 | 0 | -97.1467 | 0 | N | -100
FMM | 2022-04-18 | 2 | Weekday | NWMT | DN | 2022-03-16 | 2 | 2 | -89.039 | -0.579 | 0 | -88.46 | 0 | N | -89
FMM | 2022-04-18 | 3 | Weekday | NWMT | DN | 2022-03-23 | 3 | 4 | -80.1543 | -1.061 | 0 | -79.0933 | 0 | N | -80
FMM | 2022-04-18 | 4 | Weekday | NWMT | DN | 2022-03-22 | 4 | 2 | -57.305 | 3.635 | 0 | -60.94 | 0 | N | -57
FMM | 2022-04-18 | 5 | Weekday | NWMT | DN | 2022-03-31 | 5 | 3 | -60.397 | 4.513 | 0 | -64.91 | 0 | N | -60
FMM | 2022-04-18 | 6 | Weekday | NWMT | DN | 2022-03-08 | 6 | 2 | -64.922 | -15.562 | 0 | -49.36 | 0 | N | -64
FMM | 2022-04-18 | 7 | Weekday | NWMT | DN | 2022-03-17 | 7 | 4 | -52.9283 | 10.565 | 1.1767 | -64.67 | 0 | N | -52
FMM | 2022-04-18 | 8 | Weekday | NWMT | DN | 2022-04-12 | 9 | 1 | -54.8343 | -3.631 | -0.46333 | -50.74 | 0 | N | -54
FMM | 2022-04-18 | 9 | Weekday | NWMT | DN | 2022-03-11 | 9 | 4 | -78.9157 | -24.859 | -1.3533 | -52.7033 | 0 | N | -78
FMM | 2022-04-18 | 10 | Weekday | NWMT | DN | 2022-03-17 | 10 | 3 | -85.3323 | -6.009 | -0.32 | -79.0033 | 0 | N | -85
FMM | 2022-04-18 | 11 | Weekday | NWMT | DN | 2022-03-02 | 11 | 3 | -102.517 | 3.193 | 0.75 | -106.46 | 0 | N | -102
FMM | 2022-04-18 | 12 | Weekday | NWMT | DN | 2022-03-15 | 12 | 3 | -89.3183 | 11.185 | 0.59333 | -101.0967 | 0 | N | -89
FMM | 2022-04-18 | 13 | Weekday | NWMT | DN | 2022-03-11 | 13 | 4 | -74.4753 | -15.972 | -0.46 | -58.0433 | 0 | N | -74
FMM | 2022-04-18 | 14 | Weekday | NWMT | DN | 2022-04-14 | 14 | 3 | -48.1627 | -5.486 | -1.3233 | -41.3533 | 0 | N | -48
FMM | 2022-04-18 | 15 | Weekday | NWMT | DN | 2022-03-30 | 15 | 2 | -85.3013 | -3.238 | -0.93 | -81.1333 | 0 | N | -85
FMM | 2022-04-18 | 16 | Weekday | NWMT | DN | 2022-04-12 | 16 | 3 | -97.858 | -2.828 | -1.5067 | -93.5233 | 0 | N | -97
FMM | 2022-04-18 | 17 | Weekday | NWMT | DN | 2022-03-30 | 17 | 4 | -61.729 | -2.809 | 0.08 | -59 | 0 | N | -61
FMM | 2022-04-18 | 18 | Weekday | NWMT | DN | 2022-03-02 | 19 | 1 | -83.119 | -20.119 | 0 | -63 | 0 | N | -83
FMM | 2022-04-18 | 19 | Weekday | NWMT | DN | 2022-03-02 | 19 | 2 | -88.2243 | -24.991 | 0 | -63.2333 | 0 | N | -88
FMM | 2022-04-18 | 20 | Weekday | NWMT | DN | 2022-03-25 | 20 | 4 | -96.9797 | -14.053 | 0 | -82.9267 | 0 | N | -96
FMM | 2022-04-18 | 21 | Weekday | NWMT | DN | 2022-04-11 | 21 | 2 | -53.544 | -29.214 | 0 | -24.33 | 0 | N | -53
FMM | 2022-04-18 | 22 | Weekday | NWMT | DN | 2022-03-16 | 22 | 4 | -55.6187 | -5.202 | 0 | -50.4167 | 0 | N | -55
FMM | 2022-04-18 | 23 | Weekday | NWMT | DN | 2022-03-21 | 23 | 2 | -85.6147 | -7.038 | 0 | -78.5767 | 0 | N | -85
FMM | 2022-04-18 | 24 | Weekday | NWMT | DN | 2022-03-31 | 24 | 3 | -113.5107 | 1.216 | 0 | -114.7267 | 0 | N | -113
FMM | 2022-04-18 | 1 | Weekday | PACE | UP | 2022-03-04 | 2 | 1 | 182.196 | -15.044 | 0 | 197.24 | 0 | N | 182
FMM | 2022-04-18 | 2 | Weekday | PACE | UP | 2022-04-01 | 2 | 3 | 254.6033 | -35.29 | 0 | 289.8933 | 0 | N | 254
FMM | 2022-04-18 | 3 | Weekday | PACE | UP | 2022-04-05 | 3 | 4 | 268.148 | 14.598 | 0 | 253.55 | 0 | N | 268
FMM | 2022-04-18 | 4 | Weekday | PACE | UP | 2022-03-21 | 4 | 4 | 376.742 | -18.928 | 0 | 395.67 | 0 | N | 376
FMM | 2022-04-18 | 5 | Weekday | PACE | UP | 2022-03-16 | 5 | 3 | 243.9493 | -42.254 | 0 | 286.2033 | 0 | N | 243
FMM | 2022-04-18 | 6 | Weekday | PACE | UP | 2022-03-29 | 7 | 1 | 262.3957 | -24.901 | 0 | 287.2967 | 0 | N | 262
FMM | 2022-04-18 | 7 | Weekday | PACE | UP | 2022-04-11 | 7 | 4 | 273.0841 | -4.917 | 23.6945 | 254.3067 | 0 | N | 273
FMM | 2022-04-18 | 8 | Weekday | PACE | UP | 2022-04-11 | 8 | 4 | 470.2749 | 46.577 | 187.9779 | 235.72 | 0 | N | 470
FMM | 2022-04-18 | 9 | Weekday | PACE | UP | 2022-03-04 | 9 | 4 | 393.9636 | -21.077 | 175.8539 | 239.1867 | 0 | N | 393
FMM | 2022-04-18 | 10 | Weekday | PACE | UP | 2022-02-22 | 11 | 1 | 166.5424 | 160.326 | -63.3036 | 69.52 | 0 | N | 166
FMM | 2022-04-18 | 11 | Weekday | PACE | UP | 2022-04-08 | 11 | 2 | 157.9502 | -18.087 | 10.3405 | 165.6967 | 0 | N | 157
FMM | 2022-04-18 | 12 | Weekday | PACE | UP | 2022-03-15 | 12 | 3 | 200.3106 | 93.009 | -2.8417 | 110.1433 | 0 | N | 200
FMM | 2022-04-18 | 13 | Weekday | PACE | UP | 2022-03-03 | 13 | 3 | 239.0809 | -30.5 | 65.3275 | 204.2533 | 0 | N | 239
FMM | 2022-04-18 | 14 | Weekday | PACE | UP | 2022-03-15 | 14 | 3 | 207.4472 | 94.105 | -24.0145 | 137.3567 | 0 | N | 207
FMM | 2022-04-18 | 15 | Weekday | PACE | UP | 2022-03-16 | 15 | 3 | 275.1661 | -2.717 | 318.5964 | -40.7133 | 0 | N | 275
FMM | 2022-04-18 | 16 | Weekday | PACE | UP | 2022-04-04 | 17 | 1 | 475.023 | 3.638 | 260.095 | 211.29 | 0 | N | 475
FMM | 2022-04-18 | 17 | Weekday | PACE | UP | 2022-03-15 | 17 | 4 | 427.8102 | 103.211 | 242.6259 | 81.9733 | 0 | N | 427
FMM | 2022-04-18 | 18 | Weekday | PACE | UP | 2022-03-24 | 18 | 3 | 459.4438 | -5.319 | 133.0995 | 331.6633 | 0 | N | 459
FMM | 2022-04-18 | 19 | Weekday | PACE | UP | 2022-04-12 | 19 | 4 | 374.5623 | 24.365 | 8.3939 | 341.8033 | 0 | N | 374
FMM | 2022-04-18 | 20 | Weekday | PACE | UP | 2022-03-10 | 21 | 1 | 253.6356 | -9.511 | 0 | 263.1466 | 0 | N | 253
FMM | 2022-04-18 | 21 | Weekday | PACE | UP | 2022-04-01 | 22 | 1 | 322.0347 | 12.508 | 0 | 309.5267 | 0 | N | 322
FMM | 2022-04-18 | 22 | Weekday | PACE | UP | 2022-04-07 | 23 | 1 | 288.7203 | -22.023 | 0 | 310.7433 | 0 | N | 288
FMM | 2022-04-18 | 23 | Weekday | PACE | UP | 2022-04-07 | 23 | 2 | 283.097 | -24.483 | 0 | 307.58 | 0 | N | 283
FMM | 2022-04-18 | 24 | Weekday | PACE | UP | 2022-04-07 | 24 | 2 | 224.5413 | 19.458 | 0 | 205.0833 | 0 | N | 224
FMM | 2022-04-18 | 1 | Weekday | PACE | DN | 2022-03-29 | 2 | 1 | -371.7147 | 10.282 | 0 | -381.9967 | 0 | N | -371
FMM | 2022-04-18 | 2 | Weekday | PACE | DN | 2022-03-11 | 2 | 4 | -333.496 | -1.006 | 0 | -332.49 | 0 | N | -333
FMM | 2022-04-18 | 3 | Weekday | PACE | DN | 2022-03-18 | 3 | 2 | -291.259 | 1.731 | 0 | -292.99 | 0 | N | -291
FMM | 2022-04-18 | 4 | Weekday | PACE | DN | 2022-03-18 | 4 | 4 | -243.3443 | -4.441 | 0 | -238.9033 | 0 | N | -243
FMM | 2022-04-18 | 5 | Weekday | PACE | DN | 2022-03-18 | 5 | 4 | -234.9047 | 8.832 | 0 | -243.7367 | 0 | N | -234
FMM | 2022-04-18 | 6 | Weekday | PACE | DN | 2022-04-12 | 6 | 2 | -271.2723 | 66.461 | 0 | -337.7333 | 0 | N | -271
FMM | 2022-04-18 | 7 | Weekday | PACE | DN | 2022-03-09 | 8 | 1 | -233.6828 | 11.556 | -170.7488 | -74.49 | 0 | N | -233
FMM | 2022-04-18 | 8 | Weekday | PACE | DN | 2022-03-24 | 9 | 1 | -339.9964 | -45.113 | -203.8267 | -91.0567 | 0 | N | -339
FMM | 2022-04-18 | 9 | Weekday | PACE | DN | 2022-03-14 | 9 | 2 | -469.6606 | -73.894 | -163.5833 | -232.1833 | 0 | N | -469
FMM | 2022-04-18 | 10 | Weekday | PACE | DN | 2022-03-02 | 10 | 3 | -394.1085 | 13.31 | -13.4518 | -393.9667 | 0 | N | -394
FMM | 2022-04-18 | 11 | Weekday | PACE | DN | 2022-04-13 | 11 | 4 | -382.7829 | -60.446 | -17.4602 | -304.8767 | 0 | N | -382
FMM | 2022-04-18 | 12 | Weekday | PACE | DN | 2022-04-11 | 12 | 4 | -431.0118 | 41.265 | -53.6102 | -418.6667 | 0 | N | -431
FMM | 2022-04-18 | 13 | Weekday | PACE | DN | 2022-03-29 | 14 | 1 | -440.9163 | -9.303 | -64.47 | -367.1433 | 0 | N | -440
FMM | 2022-04-18 | 14 | Weekday | PACE | DN | 2022-04-01 | 14 | 2 | -368.2836 | 17.805 | -17.5352 | -368.5533 | 0 | N | -368
FMM | 2022-04-18 | 15 | Weekday | PACE | DN | 2022-03-07 | 15 | 2 | -332.6839 | 38.088 | -93.5952 | -277.1766 | 0 | N | -332
FMM | 2022-04-18 | 16 | Weekday | PACE | DN | 2022-03-24 | 16 | 3 | -287.6185 | 10.566 | 27.4188 | -325.6033 | 0 | N | -287
FMM | 2022-04-18 | 17 | Weekday | PACE | DN | 2022-03-04 | 17 | 3 | -210.0173 | 17.019 | 71.7003 | -298.7367 | 0 | N | -210
FMM | 2022-04-18 | 18 | Weekday | PACE | DN | 2022-03-07 | 19 | 1 | -246.2667 | -8.72 | 0 | -237.5467 | 0 | N | -246
FMM | 2022-04-18 | 19 | Weekday | PACE | DN | 2022-04-11 | 20 | 1 | -317.0847 | 147.682 | 0.25333 | -465.02 | 0 | N | -317
FMM | 2022-04-18 | 20 | Weekday | PACE | DN | 2022-04-11 | 20 | 3 | -421.0277 | 58.089 | 0 | -479.1167 | 0 | N | -421
FMM | 2022-04-18 | 21 | Weekday | PACE | DN | 2022-04-04 | 21 | 2 | -213.8877 | -103.291 | 0 | -110.5967 | 0 | N | -213
FMM | 2022-04-18 | 22 | Weekday | PACE | DN | 2022-03-15 | 23 | 1 | -217.9817 | -5.535 | 0 | -212.4467 | 0 | N | -217
FMM | 2022-04-18 | 23 | Weekday | PACE | DN | 2022-02-25 | 23 | 2 | -297.3467 | -11.69 | 0 | -285.6567 | 0 | N | -297
FMM | 2022-04-18 | 24 | Weekday | PACE | DN | 2022-03-04 | 1 | 1 | -314.129 | 40.341 | 0 | -354.47 | 0 | N | -314
FMM | 2022-04-18 | 1 | Weekday | PACW | UP | 2022-03-01 | 2 | 1 | 77.802 | -4.168 | 0 | 81.97 | 0 | N | 77
FMM | 2022-04-18 | 2 | Weekday | PACW | UP | 2022-03-17 | 2 | 4 | 72.5627 | 5.516 | 0 | 67.0467 | 0 | N | 72
FMM | 2022-04-18 | 3 | Weekday | PACW | UP | 2022-04-06 | 3 | 4 | 67.6047 | 21.238 | 0 | 46.3667 | 0 | N | 67
FMM | 2022-04-18 | 4 | Weekday | PACW | UP | 2022-03-21 | 5 | 1 | 94.203 | -19.887 | 0 | 114.09 | 0 | N | 94
FMM | 2022-04-18 | 5 | Weekday | PACW | UP | 2022-04-04 | 6 | 1 | 93.2237 | 65.137 | 0 | 28.0867 | 0 | N | 93
FMM | 2022-04-18 | 6 | Weekday | PACW | UP | 2022-03-24 | 6 | 2 | 102.5403 | 23.507 | 0 | 79.0333 | 0 | N | 102
FMM | 2022-04-18 | 7 | Weekday | PACW | UP | 2022-03-16 | 7 | 3 | 80.6787 | 33.912 | 0 | 46.7667 | 0 | N | 80
FMM | 2022-04-18 | 8 | Weekday | PACW | UP | 2022-04-13 | 9 | 1 | 94.904 | 39.794 | 32.9233 | 22.1867 | 0 | N | 94
FMM | 2022-04-18 | 9 | Weekday | PACW | UP | 2022-04-12 | 9 | 2 | 148.021 | 17.611 | 93.07 | 37.34 | 0 | N | 148
FMM | 2022-04-18 | 10 | Weekday | PACW | UP | 2022-03-18 | 11 | 1 | 156.0387 | 27.472 | 23.6467 | 104.92 | 0 | N | 156
FMM | 2022-04-18 | 11 | Weekday | PACW | UP | 2022-03-01 | 12 | 1 | 123.5927 | -4.234 | 0.45 | 127.3767 | 0 | N | 123
FMM | 2022-04-18 | 12 | Weekday | PACW | UP | 2022-03-28 | 12 | 3 | 81.857 | 67.267 | -7.18 | 21.77 | 0 | N | 81
FMM | 2022-04-18 | 13 | Weekday | PACW | UP | 2022-02-21 | 13 | 3 | 81.573 | 68.823 | -28.3133 | 41.0633 | 0 | N | 81
FMM | 2022-04-18 | 14 | Weekday | PACW | UP | 2022-04-04 | 15 | 1 | 86.2237 | -9.693 | -2.45 | 98.3667 | 0 | N | 86
FMM | 2022-04-18 | 15 | Weekday | PACW | UP | 2022-02-28 | 15 | 3 | 88.2753 | -4.458 | 20.9467 | 71.7867 | 0 | N | 88
FMM | 2022-04-18 | 16 | Weekday | PACW | UP | 2022-04-14 | 16 | 2 | 111.041 | -28.789 | 29.3867 | 110.4433 | 0 | N | 111
FMM | 2022-04-18 | 17 | Weekday | PACW | UP | 2022-03-14 | 17 | 2 | 136.3803 | 55.167 | 74.2733 | 6.94 | 0 | N | 136
FMM | 2022-04-18 | 18 | Weekday | PACW | UP | 2022-04-11 | 18 | 3 | 117.3523 | -36.821 | 20.7367 | 133.4367 | 0 | N | 117
FMM | 2022-04-18 | 19 | Weekday | PACW | UP | 2022-02-28 | 20 | 1 | 107.987 | -9.873 | 0 | 117.86 | 0 | N | 107
FMM | 2022-04-18 | 20 | Weekday | PACW | UP | 2022-04-04 | 20 | 2 | 85.0763 | -2.557 | -1.3833 | 89.0167 | 0 | N | 85
FMM | 2022-04-18 | 21 | Weekday | PACW | UP | 2022-04-12 | 21 | 2 | 87.592 | 18.892 | 0 | 68.7 | 0 | N | 87
FMM | 2022-04-18 | 22 | Weekday | PACW | UP | 2022-03-03 | 22 | 4 | 88.3343 | 33.341 | 0 | 54.9933 | 0 | N | 88
FMM | 2022-04-18 | 23 | Weekday | PACW | UP | 2022-03-04 | 24 | 1 | 112.4243 | 106.731 | 0 | 5.6933 | 0 | N | 112
FMM | 2022-04-18 | 24 | Weekday | PACW | UP | 2022-03-22 | 24 | 4 | 68.76 | 37.52 | 0 | 31.24 | 0 | N | 68
FMM | 2022-04-18 | 1 | Weekday | PACW | DN | 2022-03-07 | 1 | 2 | -109.3553 | 9.108 | 0 | -118.4633 | 0 | N | -109
FMM | 2022-04-18 | 2 | Weekday | PACW | DN | 2022-04-04 | 2 | 2 | -165.117 | -4.487 | 0 | -160.63 | 0 | N | -165
FMM | 2022-04-18 | 3 | Weekday | PACW | DN | 2022-03-15 | 3 | 4 | -123.6463 | -17.083 | 0 | -106.5633 | 0 | N | -123
FMM | 2022-04-18 | 4 | Weekday | PACW | DN | 2022-03-07 | 4 | 2 | -88.0447 | -3.798 | 0 | -84.2467 | 0 | N | -88
FMM | 2022-04-18 | 5 | Weekday | PACW | DN | 2022-03-28 | 5 | 4 | -69.0967 | -37.68 | 0 | -31.4167 | 0 | N | -69
FMM | 2022-04-18 | 6 | Weekday | PACW | DN | 2022-04-04 | 7 | 1 | -111.1283 | -23.705 | 0 | -87.4233 | 0 | N | -111
FMM | 2022-04-18 | 7 | Weekday | PACW | DN | 2022-02-28 | 7 | 3 | -89.574 | -62.834 | 0 | -26.74 | 0 | N | -89
FMM | 2022-04-18 | 8 | Weekday | PACW | DN | 2022-03-01 | 8 | 3 | -103.3573 | -30.964 | -7.5067 | -64.8867 | 0 | N | -103
FMM | 2022-04-18 | 9 | Weekday | PACW | DN | 2022-03-10 | 9 | 3 | -118.4437 | -98.287 | -11.1433 | -9.0133 | 0 | N | -118
FMM | 2022-04-18 | 10 | Weekday | PACW | DN | 2022-04-05 | 10 | 4 | -133.6193 | -9.716 | -111.2333 | -12.67 | 0 | N | -133
FMM | 2022-04-18 | 11 | Weekday | PACW | DN | 2022-03-07 | 11 | 2 | -99.123 | -54.303 | -8.78 | -36.04 | 0 | N | -99
FMM | 2022-04-18 | 12 | Weekday | PACW | DN | 2022-03-11 | 12 | 4 | -108.822 | -39.312 | -13.39 | -56.12 | 0 | N | -108
FMM | 2022-04-18 | 13 | Weekday | PACW | DN | 2022-03-30 | 13 | 2 | -118.6303 | -28.767 | -51.3133 | -38.55 | 0 | N | -118
FMM | 2022-04-18 | 14 | Weekday | PACW | DN | 2022-03-03 | 14 | 4 | -91.2813 | 0.742 | 2.5833 | -94.6067 | 0 | N | -91
FMM | 2022-04-18 | 15 | Weekday | PACW | DN | 2022-03-21 | 15 | 2 | -108.9837 | -36.137 | -25.94 | -46.9067 | 0 | N | -108
FMM | 2022-04-18 | 16 | Weekday | PACW | DN | 2022-03-23 | 16 | 2 | -85.3767 | -3.11 | -25.2833 | -56.9833 | 0 | N | -85
FMM | 2022-04-18 | 17 | Weekday | PACW | DN | 2022-04-14 | 17 | 3 | -121.7327 | -34.006 | -77.8733 | -9.8533 | 0 | N | -121
FMM | 2022-04-18 | 18 | Weekday | PACW | DN | 2022-03-23 | 18 | 4 | -141.583 | -2.433 | 14.57 | -153.72 | 0 | N | -141
FMM | 2022-04-18 | 19 | Weekday | PACW | DN | 2022-03-07 | 20 | 1 | -119.0093 | -8.056 | 0 | -110.9533 | 0 | N | -119
FMM | 2022-04-18 | 20 | Weekday | PACW | DN | 2022-03-23 | 20 | 3 | -137.738 | -3.908 | 0 | -133.83 | 0 | N | -137
FMM | 2022-04-18 | 21 | Weekday | PACW | DN | 2022-02-21 | 21 | 3 | -91.7093 | -35.866 | 0 | -55.8433 | 0 | N | -91
FMM | 2022-04-18 | 22 | Weekday | PACW | DN | 2022-03-29 | 22 | 2 | -104.2127 | -20.336 | 0 | -83.8767 | 0 | N | -104
FMM | 2022-04-18 | 23 | Weekday | PACW | DN | 2022-03-29 | 23 | 3 | -95.2173 | -7.404 | 0 | -87.8133 | 0 | N | -95
FMM | 2022-04-18 | 24 | Weekday | PACW | DN | 2022-04-02 | 1 | 1 | -105.8767 | 1.44 | 0 | -107.3167 | 0 | N | -105
FMM | 2022-04-18 | 1 | Weekday | PGE | UP | 2022-02-28 | 1 | 2 | 109.961 | 3.961 | 0 | 106 | 0 | N | 109
FMM | 2022-04-18 | 2 | Weekday | PGE | UP | 2022-03-31 | 2 | 3 | 67.4517 | 120.785 | 0 | -53.3333 | 0 | N | 67
FMM | 2022-04-18 | 3 | Weekday | PGE | UP | 2022-03-01 | 3 | 3 | 64.292 | -5.708 | 0 | 70 | 0 | N | 64
FMM | 2022-04-18 | 4 | Weekday | PGE | UP | 2022-03-21 | 4 | 2 | 54.748 | 0.748 | 0 | 54 | 0 | N | 54
FMM | 2022-04-18 | 5 | Weekday | PGE | UP | 2022-02-24 | 6 | 1 | 84.791 | 83.791 | 0 | 1 | 0 | N | 84
FMM | 2022-04-18 | 6 | Weekday | PGE | UP | 2022-04-11 | 7 | 1 | 205.0113 | 4.678 | 0 | 200.3333 | 0 | Y | 177
FMM | 2022-04-18 | 7 | Weekday | PGE | UP | 2022-04-12 | 8 | 1 | 119.0923 | 33.759 | 0 | 85.3333 | 0 | N | 119
FMM | 2022-04-18 | 8 | Weekday | PGE | UP | 2022-03-16 | 8 | 2 | 98.2817 | 29.615 | 0 | 68.6667 | 0 | N | 98
FMM | 2022-04-18 | 9 | Weekday | PGE | UP | 2022-03-21 | 10 | 1 | 118.286 | 65.286 | 0 | 53 | 0 | N | 118
FMM | 2022-04-18 | 10 | Weekday | PGE | UP | 2022-03-21 | 10 | 4 | 163.8933 | 134.56 | 0 | 29.3333 | 0 | N | 163
FMM | 2022-04-18 | 11 | Weekday | PGE | UP | 2022-02-28 | 11 | 2 | 183.1007 | 130.434 | 0 | 52.6667 | 0 | Y | 177
FMM | 2022-04-18 | 12 | Weekday | PGE | UP | 2022-04-12 | 12 | 3 | 96.5007 | 55.834 | 0 | 40.6667 | 0 | N | 96
FMM | 2022-04-18 | 13 | Weekday | PGE | UP | 2022-02-28 | 13 | 4 | 111.8827 | 12.216 | 0 | 99.6667 | 0 | N | 111
FMM | 2022-04-18 | 14 | Weekday | PGE | UP | 2022-03-14 | 14 | 3 | 91.948 | 38.948 | 0 | 53 | 0 | N | 91
FMM | 2022-04-18 | 15 | Weekday | PGE | UP | 2022-04-07 | 16 | 1 | 118.387 | 114.387 | 0 | 4 | 0 | N | 118
FMM | 2022-04-18 | 16 | Weekday | PGE | UP | 2022-04-07 | 16 | 2 | 116.622 | 111.622 | 0 | 5 | 0 | N | 116
FMM | 2022-04-18 | 17 | Weekday | PGE | UP | 2022-03-10 | 17 | 4 | 133.0363 | 84.703 | 0 | 48.3333 | 0 | N | 133
FMM | 2022-04-18 | 18 | Weekday | PGE | UP | 2022-04-08 | 18 | 4 | 89.818 | 66.818 | 0 | 23 | 0 | N | 89
FMM | 2022-04-18 | 19 | Weekday | PGE | UP | 2022-04-13 | 19 | 3 | 101.2773 | 37.944 | 0 | 63.3333 | 0 | N | 101
FMM | 2022-04-18 | 20 | Weekday | PGE | UP | 2022-04-01 | 21 | 1 | 102.3227 | 40.656 | 0 | 61.6667 | 0 | N | 102
FMM | 2022-04-18 | 21 | Weekday | PGE | UP | 2022-02-21 | 21 | 4 | 119.8953 | 58.562 | 0 | 61.3333 | 0 | N | 119
FMM | 2022-04-18 | 22 | Weekday | PGE | UP | 2022-02-22 | 22 | 4 | 122.6203 | 65.287 | 0 | 57.3333 | 0 | N | 122
FMM | 2022-04-18 | 23 | Weekday | PGE | UP | 2022-03-17 | 23 | 2 | 88.201 | 41.201 | 0 | 47 | 0 | N | 88
FMM | 2022-04-18 | 24 | Weekday | PGE | UP | 2022-03-29 | 24 | 2 | 84.8007 | -4.866 | 0 | 89.6667 | 0 | N | 84
FMM | 2022-04-18 | 1 | Weekday | PGE | DN | 2022-03-28 | 1 | 2 | -141.433 | -17.433 | 0 | -124 | 0 | N | -141
FMM | 2022-04-18 | 2 | Weekday | PGE | DN | 2022-03-04 | 2 | 4 | -117.783 | -5.783 | 0 | -112 | 0 | N | -117
FMM | 2022-04-18 | 3 | Weekday | PGE | DN | 2022-04-04 | 4 | 1 | -109.0223 | 23.311 | 0 | -132.3333 | 0 | N | -109
FMM | 2022-04-18 | 4 | Weekday | PGE | DN | 2022-03-31 | 4 | 4 | -95.712 | -13.712 | 0 | -82 | 0 | N | -95
FMM | 2022-04-18 | 5 | Weekday | PGE | DN | 2022-03-03 | 5 | 3 | -112.3823 | 3.951 | 0 | -116.3333 | 0 | N | -112
FMM | 2022-04-18 | 6 | Weekday | PGE | DN | 2022-03-31 | 6 | 2 | -117.529 | -15.529 | 0 | -102 | 0 | N | -117
FMM | 2022-04-18 | 7 | Weekday | PGE | DN | 2022-03-10 | 8 | 1 | -90.759 | -40.759 | 0 | -50 | 0 | N | -90
FMM | 2022-04-18 | 8 | Weekday | PGE | DN | 2022-03-31 | 9 | 1 | -102.694 | -26.694 | 0 | -76 | 0 | N | -102
FMM | 2022-04-18 | 9 | Weekday | PGE | DN | 2022-02-25 | 9 | 4 | -146.1723 | -141.839 | 0 | -4.3333 | 0 | N | -146
FMM | 2022-04-18 | 10 | Weekday | PGE | DN | 2022-03-07 | 11 | 1 | -137.222 | 51.778 | 0 | -189 | 0 | N | -137
FMM | 2022-04-18 | 11 | Weekday | PGE | DN | 2022-03-07 | 12 | 1 | -138.6083 | -36.275 | 0 | -102.3333 | 0 | N | -138
FMM | 2022-04-18 | 12 | Weekday | PGE | DN | 2022-02-28 | 12 | 4 | -165.6787 | -50.012 | 0 | -115.6667 | 0 | N | -165
FMM | 2022-04-18 | 13 | Weekday | PGE | DN | 2022-03-15 | 13 | 2 | -108.0713 | 30.262 | 0 | -138.3333 | 0 | N | -108
FMM | 2022-04-18 | 14 | Weekday | PGE | DN | 2022-02-28 | 14 | 2 | -84.1263 | -21.793 | 0 | -62.3333 | 0 | N | -84
FMM | 2022-04-18 | 15 | Weekday | PGE | DN | 2022-03-15 | 15 | 2 | -110.6317 | -1.965 | 0 | -108.6667 | 0 | N | -110
FMM | 2022-04-18 | 16 | Weekday | PGE | DN | 2022-04-11 | 17 | 1 | -155.432 | -61.432 | 0 | -94 | 0 | N | -155
FMM | 2022-04-18 | 17 | Weekday | PGE | DN | 2022-03-03 | 17 | 3 | -100.2 | -13.2 | 0 | -87 | 0 | N | -100
FMM | 2022-04-18 | 18 | Weekday | PGE | DN | 2022-03-28 | 18 | 4 | -86.8037 | -2.137 | 0 | -84.6667 | 0 | N | -86
FMM | 2022-04-18 | 19 | Weekday | PGE | DN | 2022-04-14 | 20 | 1 | -165.6003 | 16.733 | 0 | -182.3333 | 0 | N | -165
FMM | 2022-04-18 | 20 | Weekday | PGE | DN | 2022-03-28 | 20 | 4 | -121.602 | -10.602 | 0 | -111 | 0 | N | -121
FMM | 2022-04-18 | 21 | Weekday | PGE | DN | 2022-03-03 | 22 | 1 | -83.618 | 7.382 | 0 | -91 | 0 | N | -83
FMM | 2022-04-18 | 22 | Weekday | PGE | DN | 2022-03-03 | 23 | 1 | -104.403 | 32.597 | 0 | -137 | 0 | N | -104
FMM | 2022-04-18 | 23 | Weekday | PGE | DN | 2022-02-21 | 24 | 1 | -104.541 | -36.541 | 0 | -68 | 0 | N | -104
FMM | 2022-04-18 | 24 | Weekday | PGE | DN | 2022-03-14 | 24 | 3 | -125.5643 | -5.231 | 0 | -120.3333 | 0 | N | -125
FMM | 2022-04-18 | 1 | Weekday | PNM | UP | 2022-04-01 | 1 | 3 | 115.1993 | -0.224 | 0 | 115.4233 | 0 | N | 115
FMM | 2022-04-18 | 2 | Weekday | PNM | UP | 2022-03-04 | 2 | 4 | 123.5877 | -32.029 | 0 | 155.6167 | 0 | N | 123
FMM | 2022-04-18 | 3 | Weekday | PNM | UP | 2022-04-06 | 4 | 1 | 99.5463 | -7.437 | 0 | 106.9833 | 0 | N | 99
FMM | 2022-04-18 | 4 | Weekday | PNM | UP | 2022-03-17 | 4 | 3 | 108.3797 | -34.487 | 0 | 142.8667 | 0 | N | 108
FMM | 2022-04-18 | 5 | Weekday | PNM | UP | 2022-03-10 | 6 | 1 | 92.5127 | 7.426 | -0.24667 | 85.3333 | 0 | N | 92
FMM | 2022-04-18 | 6 | Weekday | PNM | UP | 2022-04-01 | 6 | 3 | 99.072 | 6.042 | 0 | 93.03 | 0 | N | 99
FMM | 2022-04-18 | 7 | Weekday | PNM | UP | 2022-03-11 | 8 | 1 | 111.7417 | 47.775 | 14.1167 | 49.85 | 0 | N | 111
FMM | 2022-04-18 | 8 | Weekday | PNM | UP | 2022-03-10 | 8 | 3 | 136.9207 | 74.204 | 49.0367 | 13.68 | 0 | N | 136
FMM | 2022-04-18 | 9 | Weekday | PNM | UP | 2022-03-16 | 9 | 2 | 121.36 | 22.93 | 68.91 | 29.52 | 0 | N | 121
FMM | 2022-04-18 | 10 | Weekday | PNM | UP | 2022-03-21 | 11 | 1 | 125.9263 | 59.393 | 55.49 | 11.0433 | 0 | N | 125
FMM | 2022-04-18 | 11 | Weekday | PNM | UP | 2022-03-30 | 12 | 1 | 119.1167 | 43.56 | -7.6433 | 83.2 | 0 | N | 119
FMM | 2022-04-18 | 12 | Weekday | PNM | UP | 2022-03-22 | 12 | 4 | 68.7403 | 60.827 | 0.75 | 7.1633 | 0 | N | 68
FMM | 2022-04-18 | 13 | Weekday | PNM | UP | 2022-04-13 | 13 | 4 | 81.584 | 46.534 | -1.03 | 36.08 | 0 | N | 81
FMM | 2022-04-18 | 14 | Weekday | PNM | UP | 2022-03-03 | 15 | 1 | 94.549 | 24.059 | -13.29 | 83.78 | 0 | N | 94
FMM | 2022-04-18 | 15 | Weekday | PNM | UP | 2022-03-28 | 16 | 1 | 116.4797 | 39.423 | 33.77 | 43.2867 | 0 | N | 116
FMM | 2022-04-18 | 16 | Weekday | PNM | UP | 2022-03-28 | 16 | 2 | 88.164 | 20.404 | 50.9367 | 16.8233 | 0 | N | 88
FMM | 2022-04-18 | 17 | Weekday | PNM | UP | 2022-03-16 | 17 | 4 | 115.511 | 26.451 | 18.12 | 70.94 | 0 | N | 115
FMM | 2022-04-18 | 18 | Weekday | PNM | UP | 2022-03-23 | 18 | 3 | 145.7247 | 51.778 | 14.8833 | 79.0633 | 0 | N | 145
FMM | 2022-04-18 | 19 | Weekday | PNM | UP | 2022-04-04 | 19 | 3 | 133.5043 | 13.661 | 3.0133 | 116.83 | 0 | N | 133
FMM | 2022-04-18 | 20 | Weekday | PNM | UP | 2022-03-16 | 21 | 1 | 112.7093 | 12.286 | 0 | 100.4233 | 0 | N | 112
FMM | 2022-04-18 | 21 | Weekday | PNM | UP | 2022-03-15 | 22 | 1 | 133.16 | -85.35 | 0 | 218.51 | 0 | N | 133
FMM | 2022-04-18 | 22 | Weekday | PNM | UP | 2022-04-15 | 22 | 4 | 80.8337 | -8.203 | 0 | 89.0367 | 0 | N | 80
FMM | 2022-04-18 | 23 | Weekday | PNM | UP | 2022-03-07 | 23 | 3 | 97.0447 | -7.862 | 0 | 104.9067 | 0 | N | 97
FMM | 2022-04-18 | 24 | Weekday | PNM | UP | 2022-03-18 | 24 | 3 | 88.5687 | 5.082 | 0 | 83.4867 | 0 | N | 88
FMM | 2022-04-18 | 1 | Weekday | PNM | DN | 2022-03-23 | 1 | 3 | -108.4277 | 20.309 | 0 | -128.7367 | 0 | N | -108
FMM | 2022-04-18 | 2 | Weekday | PNM | DN | 2022-04-01 | 2 | 4 | -85.2393 | -8.276 | 0 | -76.9633 | 0 | N | -85
FMM | 2022-04-18 | 3 | Weekday | PNM | DN | 2022-04-06 | 3 | 2 | -72.482 | -10.062 | 0 | -62.42 | 0 | N | -72
FMM | 2022-04-18 | 4 | Weekday | PNM | DN | 2022-04-06 | 5 | 1 | -54.8763 | -22.113 | 0 | -32.7633 | 0 | N | -54
FMM | 2022-04-18 | 5 | Weekday | PNM | DN | 2022-03-14 | 5 | 4 | -63.4247 | -13.058 | 0 | -50.3667 | 0 | N | -63
FMM | 2022-04-18 | 6 | Weekday | PNM | DN | 2022-02-24 | 6 | 2 | -54.953 | -21.683 | 0 | -33.27 | 0 | N | -54
FMM | 2022-04-18 | 7 | Weekday | PNM | DN | 2022-04-05 | 8 | 1 | -72.5057 | 9.071 | -30.7633 | -50.8133 | 0 | N | -72
FMM | 2022-04-18 | 8 | Weekday | PNM | DN | 2022-02-22 | 8 | 2 | -102.1997 | -26.263 | -18.4367 | -57.5 | 0 | N | -102
FMM | 2022-04-18 | 9 | Weekday | PNM | DN | 2022-02-23 | 9 | 4 | -142.7383 | 2.685 | -2.74 | -142.6833 | 0 | N | -142
FMM | 2022-04-18 | 10 | Weekday | PNM | DN | 2022-03-21 | 10 | 2 | -125.28 | 3.14 | -21.7533 | -106.6667 | 0 | N | -125
FMM | 2022-04-18 | 11 | Weekday | PNM | DN | 2022-02-25 | 11 | 3 | -129.6733 | -13.3 | -18.6067 | -97.7667 | 0 | N | -129
FMM | 2022-04-18 | 12 | Weekday | PNM | DN | 2022-02-25 | 12 | 3 | -106.954 | 6.886 | -28.48 | -85.36 | 0 | N | -106
FMM | 2022-04-18 | 13 | Weekday | PNM | DN | 2022-03-21 | 13 | 3 | -142.5607 | 78.016 | -37.2633 | -183.3133 | 0 | N | -142
FMM | 2022-04-18 | 14 | Weekday | PNM | DN | 2022-03-30 | 14 | 4 | -91.766 | -25.666 | -37.9167 | -28.1833 | 0 | N | -91
FMM | 2022-04-18 | 15 | Weekday | PNM | DN | 2022-04-12 | 16 | 1 | -97.564 | -14.254 | 34.4267 | -117.7367 | 0 | N | -97
FMM | 2022-04-18 | 16 | Weekday | PNM | DN | 2022-03-30 | 16 | 4 | -93.707 | -39.767 | -17.05 | -36.89 | 0 | N | -93
FMM | 2022-04-18 | 17 | Weekday | PNM | DN | 2022-03-18 | 17 | 2 | -93.0027 | -21.706 | -24.98 | -46.3167 | 0 | N | -93
FMM | 2022-04-18 | 18 | Weekday | PNM | DN | 2022-02-23 | 18 | 4 | -87.373 | -16.693 | 0.20667 | -70.8867 | 0 | N | -87
FMM | 2022-04-18 | 19 | Weekday | PNM | DN | 2022-04-08 | 20 | 1 | -117.0837 | -21.617 | 0.37667 | -95.8433 | 0 | N | -117
FMM | 2022-04-18 | 20 | Weekday | PNM | DN | 2022-03-16 | 20 | 4 | -109.149 | -12.029 | 0 | -97.12 | 0 | N | -109
FMM | 2022-04-18 | 21 | Weekday | PNM | DN | 2022-04-04 | 21 | 4 | -152.834 | 14.296 | 0 | -167.13 | 0 | N | -152
FMM | 2022-04-18 | 22 | Weekday | PNM | DN | 2022-03-16 | 22 | 4 | -126.11 | 27.47 | 0 | -153.58 | 0 | N | -126
FMM | 2022-04-18 | 23 | Weekday | PNM | DN | 2022-03-09 | 24 | 1 | -114.057 | -2.887 | 0 | -111.17 | 0 | N | -114
FMM | 2022-04-18 | 24 | Weekday | PNM | DN | 2022-03-30 | 24 | 2 | -107.069 | -30.359 | 0 | -76.71 | 0 | N | -107
FMM | 2022-04-18 | 1 | Weekday | PSEI | UP | 2022-03-31 | 2 | 1 | 102.0414 | 3.177 | 0 | 98.8644 | 0 | N | 102
FMM | 2022-04-18 | 2 | Weekday | PSEI | UP | 2022-02-23 | 3 | 1 | 100.0979 | 22.943 | 0 | 77.1549 | 0 | N | 100
FMM | 2022-04-18 | 3 | Weekday | PSEI | UP | 2022-03-08 | 4 | 1 | 146.7859 | -13.329 | 0 | 160.1149 | 0 | N | 146
FMM | 2022-04-18 | 4 | Weekday | PSEI | UP | 2022-02-22 | 4 | 4 | 87.5886 | -12.501 | 0 | 100.0896 | 0 | N | 87
FMM | 2022-04-18 | 5 | Weekday | PSEI | UP | 2022-03-18 | 5 | 3 | 72.288 | -8.732 | 0 | 81.02 | 0 | N | 72
FMM | 2022-04-18 | 6 | Weekday | PSEI | UP | 2022-03-08 | 6 | 4 | 109.7276 | 35.141 | 0 | 74.5866 | 0 | N | 109
FMM | 2022-04-18 | 7 | Weekday | PSEI | UP | 2022-04-04 | 8 | 1 | 79.6309 | 47.895 | 0 | 31.7359 | 0 | N | 79
FMM | 2022-04-18 | 8 | Weekday | PSEI | UP | 2022-04-04 | 8 | 2 | 82.2582 | 57.837 | 0 | 24.4212 | 0 | N | 82
FMM | 2022-04-18 | 9 | Weekday | PSEI | UP | 2022-03-14 | 10 | 1 | 118.5334 | 55.239 | 0 | 63.2944 | 0 | N | 118
FMM | 2022-04-18 | 10 | Weekday | PSEI | UP | 2022-02-22 | 11 | 1 | 92.3211 | 51.707 | 0 | 40.6141 | 0 | N | 92
FMM | 2022-04-18 | 11 | Weekday | PSEI | UP | 2022-02-22 | 11 | 4 | 90.017 | 4.337 | 0 | 85.68 | 0 | N | 90
FMM | 2022-04-18 | 12 | Weekday | PSEI | UP | 2022-04-14 | 13 | 1 | 66.6216 | 55.587 | 0 | 11.0346 | 0 | N | 66
FMM | 2022-04-18 | 13 | Weekday | PSEI | UP | 2022-04-14 | 13 | 2 | 64.6774 | 49.009 | 0 | 15.6684 | 0 | N | 64
FMM | 2022-04-18 | 14 | Weekday | PSEI | UP | 2022-03-01 | 15 | 1 | 61.18 | -5.281 | 0 | 66.461 | 0 | N | 61
FMM | 2022-04-18 | 15 | Weekday | PSEI | UP | 2022-03-14 | 15 | 3 | 82.6037 | 22.502 | 0 | 60.1017 | 0 | N | 82
FMM | 2022-04-18 | 16 | Weekday | PSEI | UP | 2022-04-11 | 16 | 2 | 110.8551 | -8.659 | 0 | 119.5141 | 0 | N | 110
FMM | 2022-04-18 | 17 | Weekday | PSEI | UP | 2022-03-01 | 18 | 1 | 102.9614 | -7.624 | 0 | 110.5854 | 0 | N | 102
FMM | 2022-04-18 | 18 | Weekday | PSEI | UP | 2022-03-23 | 18 | 3 | 77.1398 | 45.52 | 0 | 31.6198 | 0 | N | 77
FMM | 2022-04-18 | 19 | Weekday | PSEI | UP | 2022-04-08 | 19 | 4 | 102.6064 | 99.688 | 0 | 2.9184 | 0 | N | 102
FMM | 2022-04-18 | 20 | Weekday | PSEI | UP | 2022-04-08 | 20 | 3 | 90.7675 | 92.481 | 0 | -1.7135 | 0 | N | 90
FMM | 2022-04-18 | 21 | Weekday | PSEI | UP | 2022-04-05 | 21 | 2 | 93.1971 | 25.388 | 0 | 67.8091 | 0 | N | 93
FMM | 2022-04-18 | 22 | Weekday | PSEI | UP | 2022-02-28 | 22 | 3 | 138.4328 | 43.56 | 0 | 94.8728 | 0 | N | 138
FMM | 2022-04-18 | 23 | Weekday | PSEI | UP | 2022-03-03 | 23 | 4 | 132.985 | 21.909 | 0 | 111.076 | 0 | N | 132
FMM | 2022-04-18 | 24 | Weekday | PSEI | UP | 2022-03-28 | 24 | 2 | 85.1908 | 8.891 | 0 | 76.2998 | 0 | N | 85
FMM | 2022-04-18 | 1 | Weekday | PSEI | DN | 2022-04-05 | 1 | 4 | -80.2032 | -8.463 | 0 | -71.7402 | 0 | N | -80
FMM | 2022-04-18 | 2 | Weekday | PSEI | DN | 2022-04-11 | 2 | 2 | -63.0521 | -2.929 | 0 | -60.1231 | 0 | N | -63
FMM | 2022-04-18 | 3 | Weekday | PSEI | DN | 2022-04-08 | 4 | 1 | -72.0262 | 12.099 | 0 | -84.1252 | 0 | N | -72
FMM | 2022-04-18 | 4 | Weekday | PSEI | DN | 2022-03-24 | 4 | 3 | -151.0155 | -17.784 | 0 | -133.2315 | 0 | N | -151
FMM | 2022-04-18 | 5 | Weekday | PSEI | DN | 2022-03-18 | 6 | 1 | -88.394 | -29.678 | 0 | -58.716 | 0 | N | -88
FMM | 2022-04-18 | 6 | Weekday | PSEI | DN | 2022-04-06 | 6 | 4 | -112.0104 | -98.527 | 0 | -13.4834 | 0 | N | -112
FMM | 2022-04-18 | 7 | Weekday | PSEI | DN | 2022-04-04 | 7 | 3 | -94.8127 | -106.35 | 0 | 11.5373 | 0 | N | -94
FMM | 2022-04-18 | 8 | Weekday | PSEI | DN | 2022-03-28 | 8 | 2 | -56.607 | -49.87 | 0 | -6.737 | 0 | N | -56
FMM | 2022-04-18 | 9 | Weekday | PSEI | DN | 2022-04-14 | 10 | 1 | -82.2042 | -6.705 | 0 | -75.4992 | 0 | N | -82
FMM | 2022-04-18 | 10 | Weekday | PSEI | DN | 2022-03-31 | 10 | 4 | -84.1877 | -44.235 | 0 | -39.9527 | 0 | N | -84
FMM | 2022-04-18 | 11 | Weekday | PSEI | DN | 2022-03-16 | 11 | 4 | -76.7421 | -22.836 | 0 | -53.9061 | 0 | N | -76
FMM | 2022-04-18 | 12 | Weekday | PSEI | DN | 2022-04-11 | 12 | 3 | -80.6881 | -60.71 | 0 | -19.9781 | 0 | N | -80
FMM | 2022-04-18 | 13 | Weekday | PSEI | DN | 2022-03-29 | 14 | 1 | -83.6222 | -29.766 | 0 | -53.8562 | 0 | N | -83
FMM | 2022-04-18 | 14 | Weekday | PSEI | DN | 2022-02-21 | 14 | 2 | -81.7704 | -48.471 | 0 | -33.2994 | 0 | N | -81
FMM | 2022-04-18 | 15 | Weekday | PSEI | DN | 2022-03-17 | 15 | 3 | -94.5056 | 0.89 | 0 | -95.3956 | 0 | N | -94
FMM | 2022-04-18 | 16 | Weekday | PSEI | DN | 2022-03-23 | 17 | 1 | -86.0245 | -18.119 | 0 | -67.9055 | 0 | N | -86
FMM | 2022-04-18 | 17 | Weekday | PSEI | DN | 2022-04-12 | 18 | 1 | -80.3438 | -51.179 | 0 | -29.1648 | 0 | N | -80
FMM | 2022-04-18 | 18 | Weekday | PSEI | DN | 2022-03-10 | 19 | 1 | -88.6851 | -40.001 | 0 | -48.6841 | 0 | N | -88
FMM | 2022-04-18 | 19 | Weekday | PSEI | DN | 2022-03-14 | 19 | 4 | -107.5679 | -1.188 | 0 | -106.3799 | 0 | N | -107
FMM | 2022-04-18 | 20 | Weekday | PSEI | DN | 2022-03-10 | 21 | 1 | -148.9314 | -9.091 | 0 | -139.8404 | 0 | N | -148
FMM | 2022-04-18 | 21 | Weekday | PSEI | DN | 2022-03-10 | 21 | 2 | -122.3991 | 30.274 | 0 | -152.6731 | 0 | N | -122
FMM | 2022-04-18 | 22 | Weekday | PSEI | DN | 2022-03-04 | 23 | 1 | -118.4601 | -6.841 | 0 | -111.6191 | 0 | N | -118
FMM | 2022-04-18 | 23 | Weekday | PSEI | DN | 2022-03-30 | 23 | 3 | -82.0732 | -1.903 | 0 | -80.1702 | 0 | N | -82
FMM | 2022-04-18 | 24 | Weekday | PSEI | DN | 2022-04-01 | 24 | 3 | -84.2208 | -31.405 | 0 | -52.8158 | 0 | N | -84
FMM | 2022-04-18 | 1 | Weekday | SCL | UP | 2022-04-06 | 1 | 4 | 10.356 | 10.356 | 0 | 0 | 0 | N | 10
FMM | 2022-04-18 | 2 | Weekday | SCL | UP | 2022-03-15 | 2 | 3 | 7.7408 | 7.7408 | 0 | 0 | 0 | N | 7
FMM | 2022-04-18 | 3 | Weekday | SCL | UP | 2022-04-13 | 3 | 4 | 9.2118 | 9.2118 | 0 | 0 | 0 | N | 9
FMM | 2022-04-18 | 4 | Weekday | SCL | UP | 2022-04-08 | 4 | 2 | 13.0225 | 13.0225 | 0 | 0 | 0 | N | 13
FMM | 2022-04-18 | 5 | Weekday | SCL | UP | 2022-04-08 | 6 | 1 | 18.055 | 18.055 | 0 | 0 | 0 | N | 18
FMM | 2022-04-18 | 6 | Weekday | SCL | UP | 2022-03-18 | 6 | 4 | 28.667 | 28.667 | 0 | 0 | 0 | N | 28
FMM | 2022-04-18 | 7 | Weekday | SCL | UP | 2022-03-21 | 8 | 1 | 20.501 | 20.501 | 0 | 0 | 0 | N | 20
FMM | 2022-04-18 | 8 | Weekday | SCL | UP | 2022-04-15 | 8 | 3 | 26.886 | 26.886 | 0 | 0 | 0 | N | 26
FMM | 2022-04-18 | 9 | Weekday | SCL | UP | 2022-02-22 | 9 | 2 | 35.13 | 35.13 | 0 | 0 | 0 | N | 35
FMM | 2022-04-18 | 10 | Weekday | SCL | UP | 2022-03-16 | 11 | 1 | 41.396 | 41.396 | 0 | 0 | 0 | N | 41
FMM | 2022-04-18 | 11 | Weekday | SCL | UP | 2022-03-11 | 12 | 1 | 36.479 | 36.479 | 0 | 0 | 0 | N | 36
FMM | 2022-04-18 | 12 | Weekday | SCL | UP | 2022-03-03 | 12 | 4 | 24.842 | 24.842 | 0 | 0 | 0 | N | 24
FMM | 2022-04-18 | 13 | Weekday | SCL | UP | 2022-03-04 | 14 | 1 | 26.712 | 26.712 | 0 | 0 | 0 | N | 26
FMM | 2022-04-18 | 14 | Weekday | SCL | UP | 2022-03-10 | 14 | 4 | 36.623 | 36.623 | 0 | 0 | 0 | N | 36
FMM | 2022-04-18 | 15 | Weekday | SCL | UP | 2022-04-05 | 15 | 3 | 33.202 | 33.202 | 0 | 0 | 0 | N | 33
FMM | 2022-04-18 | 16 | Weekday | SCL | UP | 2022-04-04 | 16 | 4 | 34.976 | 34.976 | 0 | 0 | 0 | N | 34
FMM | 2022-04-18 | 17 | Weekday | SCL | UP | 2022-03-14 | 17 | 4 | 27.234 | 27.234 | 0 | 0 | 0 | N | 27
FMM | 2022-04-18 | 18 | Weekday | SCL | UP | 2022-04-08 | 19 | 1 | 27.691 | 27.691 | 0 | 0 | 0 | N | 27
FMM | 2022-04-18 | 19 | Weekday | SCL | UP | 2022-03-30 | 19 | 2 | 20.775 | 20.775 | 0 | 0 | 0 | N | 20
FMM | 2022-04-18 | 20 | Weekday | SCL | UP | 2022-03-29 | 20 | 2 | 27.59 | 27.59 | 0 | 0 | 0 | N | 27
FMM | 2022-04-18 | 21 | Weekday | SCL | UP | 2022-04-05 | 21 | 4 | 23.146 | 23.146 | 0 | 0 | 0 | N | 23
FMM | 2022-04-18 | 22 | Weekday | SCL | UP | 2022-04-05 | 22 | 2 | 22.882 | 22.882 | 0 | 0 | 0 | N | 22
FMM | 2022-04-18 | 23 | Weekday | SCL | UP | 2022-04-11 | 23 | 4 | 19.687 | 19.687 | 0 | 0 | 0 | N | 19
FMM | 2022-04-18 | 24 | Weekday | SCL | UP | 2022-03-02 | 24 | 2 | 19.8431 | 19.8431 | 0 | 0 | 0 | N | 19
FMM | 2022-04-18 | 1 | Weekday | SCL | DN | 2022-04-13 | 1 | 3 | -11.4312 | -11.4312 | 0 | 0 | 0 | N | -11
FMM | 2022-04-18 | 2 | Weekday | SCL | DN | 2022-03-18 | 2 | 3 | -8.8583 | -8.8583 | 0 | 0 | 0 | N | -8
FMM | 2022-04-18 | 3 | Weekday | SCL | DN | 2022-03-08 | 3 | 2 | -6.4868 | -6.4868 | 0 | 0 | 0 | N | -6
FMM | 2022-04-18 | 4 | Weekday | SCL | DN | 2022-04-13 | 5 | 1 | -11.851 | -11.851 | 0 | 0 | 0 | N | -11
FMM | 2022-04-18 | 5 | Weekday | SCL | DN | 2022-03-21 | 6 | 1 | -23.01 | -23.01 | 0 | 0 | 0 | N | -23
FMM | 2022-04-18 | 6 | Weekday | SCL | DN | 2022-03-15 | 7 | 1 | -23.38 | -23.38 | 0 | 0 | 0 | N | -23
FMM | 2022-04-18 | 7 | Weekday | SCL | DN | 2022-02-23 | 8 | 1 | -33.695 | -33.695 | 0 | 0 | 0 | N | -33
FMM | 2022-04-18 | 8 | Weekday | SCL | DN | 2022-03-04 | 8 | 2 | -14.694 | -14.694 | 0 | 0 | 0 | N | -14
FMM | 2022-04-18 | 9 | Weekday | SCL | DN | 2022-03-10 | 9 | 2 | -27.027 | -27.027 | 0 | 0 | 0 | N | -27
FMM | 2022-04-18 | 10 | Weekday | SCL | DN | 2022-03-09 | 11 | 1 | -25.882 | -25.882 | 0 | 0 | 0 | N | -25
FMM | 2022-04-18 | 11 | Weekday | SCL | DN | 2022-03-23 | 12 | 1 | -25.821 | -25.821 | 0 | 0 | 0 | N | -25
FMM | 2022-04-18 | 12 | Weekday | SCL | DN | 2022-04-11 | 13 | 1 | -29.879 | -29.879 | 0 | 0 | 0 | N | -29
FMM | 2022-04-18 | 13 | Weekday | SCL | DN | 2022-04-14 | 13 | 2 | -34.857 | -34.857 | 0 | 0 | 0 | N | -34
FMM | 2022-04-18 | 14 | Weekday | SCL | DN | 2022-03-30 | 14 | 4 | -24.943 | -24.943 | 0 | 0 | 0 | N | -24
FMM | 2022-04-18 | 15 | Weekday | SCL | DN | 2022-03-25 | 15 | 4 | -29.516 | -29.516 | 0 | 0 | 0 | N | -29
FMM | 2022-04-18 | 16 | Weekday | SCL | DN | 2022-03-08 | 16 | 4 | -34.711 | -34.711 | 0 | 0 | 0 | N | -34
FMM | 2022-04-18 | 17 | Weekday | SCL | DN | 2022-03-23 | 17 | 2 | -26.741 | -26.741 | 0 | 0 | 0 | N | -26
FMM | 2022-04-18 | 18 | Weekday | SCL | DN | 2022-03-03 | 18 | 4 | -34.919 | -34.919 | 0 | 0 | 0 | N | -34
FMM | 2022-04-18 | 19 | Weekday | SCL | DN | 2022-03-02 | 19 | 3 | -38.544 | -38.544 | 0 | 0 | 0 | N | -38
FMM | 2022-04-18 | 20 | Weekday | SCL | DN | 2022-03-14 | 20 | 2 | -14.617 | -14.617 | 0 | 0 | 0 | N | -14
FMM | 2022-04-18 | 21 | Weekday | SCL | DN | 2022-03-14 | 21 | 3 | -20.229 | -20.229 | 0 | 0 | 0 | N | -20
FMM | 2022-04-18 | 22 | Weekday | SCL | DN | 2022-03-11 | 22 | 3 | -12.191 | -12.191 | 0 | 0 | 0 | N | -12
FMM | 2022-04-18 | 23 | Weekday | SCL | DN | 2022-03-03 | 24 | 1 | -11.939 | -11.939 | 0 | 0 | 0 | N | -11
FMM | 2022-04-18 | 24 | Weekday | SCL | DN | 2022-03-31 | 24 | 2 | -9.1762 | -9.1762 | 0 | 0 | 0 | N | -9
FMM | 2022-04-18 | 1 | Weekday | SRP | UP | 2022-03-29 | 1 | 2 | 60.7902 | 2.382 | 0 | 58.4082 | 0 | N | 60
FMM | 2022-04-18 | 2 | Weekday | SRP | UP | 2022-03-17 | 2 | 3 | 48.7261 | 16.794 | 0 | 31.9321 | 0 | N | 48
FMM | 2022-04-18 | 3 | Weekday | SRP | UP | 2022-03-08 | 3 | 4 | 37.1125 | 37.623 | 0 | -0.51055 | 0 | N | 37
FMM | 2022-04-18 | 4 | Weekday | SRP | UP | 2022-02-23 | 5 | 1 | 46.3281 | 39.587 | 0 | 6.7411 | 0 | N | 46
FMM | 2022-04-18 | 5 | Weekday | SRP | UP | 2022-03-08 | 6 | 1 | 46.5243 | 39.341 | 0 | 7.1833 | 0 | N | 46
FMM | 2022-04-18 | 6 | Weekday | SRP | UP | 2022-02-28 | 6 | 3 | 63.7179 | 54.835 | 0 | 8.8829 | 0 | N | 63
FMM | 2022-04-18 | 7 | Weekday | SRP | UP | 2022-02-28 | 7 | 4 | 118.002 | 80.905 | 34.2907 | 2.8063 | 0 | N | 118
FMM | 2022-04-18 | 8 | Weekday | SRP | UP | 2022-03-29 | 8 | 4 | 109.9119 | 46.681 | 45.4547 | 17.7763 | 0 | N | 109
FMM | 2022-04-18 | 9 | Weekday | SRP | UP | 2022-03-28 | 9 | 3 | 80.1683 | 28.772 | 76.5874 | -25.1912 | 0 | N | 80
FMM | 2022-04-18 | 10 | Weekday | SRP | UP | 2022-02-22 | 10 | 4 | 101.3126 | 89.87 | 19.8041 | -8.3615 | 0 | N | 101
FMM | 2022-04-18 | 11 | Weekday | SRP | UP | 2022-04-08 | 11 | 4 | 86.4313 | 80.368 | 3.6233 | 2.44 | 0 | N | 86
FMM | 2022-04-18 | 12 | Weekday | SRP | UP | 2022-03-09 | 12 | 4 | 87.3037 | -0.78 | 90.3887 | -2.305 | 0 | N | 87
FMM | 2022-04-18 | 13 | Weekday | SRP | UP | 2022-02-23 | 13 | 3 | 76.2898 | -3.757 | 56.4411 | 23.6056 | 0 | N | 76
FMM | 2022-04-18 | 14 | Weekday | SRP | UP | 2022-03-10 | 15 | 1 | 73.4048 | 54.064 | -10.7318 | 30.0726 | 0 | N | 73
FMM | 2022-04-18 | 15 | Weekday | SRP | UP | 2022-03-28 | 15 | 3 | 98.0444 | 79.598 | 5.7076 | 12.7388 | 0 | N | 98
FMM | 2022-04-18 | 16 | Weekday | SRP | UP | 2022-03-08 | 17 | 1 | 93.4926 | 75.484 | 16.9186 | 1.09 | 0 | N | 93
FMM | 2022-04-18 | 17 | Weekday | SRP | UP | 2022-03-25 | 17 | 3 | 124.7334 | 156.412 | -31.8186 | 0.14 | 0 | N | 124
FMM | 2022-04-18 | 18 | Weekday | SRP | UP | 2022-03-29 | 18 | 2 | 117.7087 | 33.96 | 96.2784 | -12.5297 | 0 | N | 117
FMM | 2022-04-18 | 19 | Weekday | SRP | UP | 2022-04-07 | 19 | 2 | 99.3437 | 69.66 | 10.8178 | 18.8659 | 0 | N | 99
FMM | 2022-04-18 | 20 | Weekday | SRP | UP | 2022-04-05 | 20 | 3 | 93.8197 | 55.808 | 0 | 38.0117 | 0 | N | 93
FMM | 2022-04-18 | 21 | Weekday | SRP | UP | 2022-04-06 | 22 | 1 | 66.7055 | 41.707 | 0 | 24.9985 | 0 | N | 66
FMM | 2022-04-18 | 22 | Weekday | SRP | UP | 2022-04-06 | 22 | 3 | 91.6736 | 76.729 | 0 | 14.9446 | 0 | N | 91
FMM | 2022-04-18 | 23 | Weekday | SRP | UP | 2022-03-31 | 23 | 4 | 65.8635 | 69.132 | 0 | -3.2685 | 0 | N | 65
FMM | 2022-04-18 | 24 | Weekday | SRP | UP | 2022-03-04 | 24 | 4 | 51.7447 | 32.545 | 0 | 19.1997 | 0 | N | 51
FMM | 2022-04-18 | 1 | Weekday | SRP | DN | 2022-04-07 | 1 | 3 | -34.7374 | -25.692 | 0 | -9.0454 | 0 | N | -34
FMM | 2022-04-18 | 2 | Weekday | SRP | DN | 2022-04-06 | 2 | 4 | -53.3353 | -19.165 | 0 | -34.1703 | 0 | N | -53
FMM | 2022-04-18 | 3 | Weekday | SRP | DN | 2022-03-21 | 4 | 1 | -46.0148 | 0.266 | 0 | -46.2808 | 0 | N | -46
FMM | 2022-04-18 | 4 | Weekday | SRP | DN | 2022-03-08 | 5 | 1 | -45.3456 | -53.982 | 0 | 8.6364 | 0 | N | -45
FMM | 2022-04-18 | 5 | Weekday | SRP | DN | 2022-02-28 | 5 | 4 | -62.0087 | -69.035 | 0 | 7.0263 | 0 | N | -62
FMM | 2022-04-18 | 6 | Weekday | SRP | DN | 2022-03-10 | 6 | 4 | -63.8657 | -25.477 | 0.4 | -38.7887 | 0 | N | -63
FMM | 2022-04-18 | 7 | Weekday | SRP | DN | 2022-03-10 | 7 | 4 | -64.7716 | -44.536 | -25.1533 | 4.9177 | 0 | N | -64
FMM | 2022-04-18 | 8 | Weekday | SRP | DN | 2022-03-03 | 8 | 4 | -99.8318 | 9.319 | -107.2075 | -1.9433 | 0 | N | -99
FMM | 2022-04-18 | 9 | Weekday | SRP | DN | 2022-02-24 | 9 | 2 | -109.49 | -112.757 | -5.9328 | 9.1998 | 0 | N | -109
FMM | 2022-04-18 | 10 | Weekday | SRP | DN | 2022-03-21 | 10 | 2 | -83.5584 | -56.979 | -10.607 | -15.9724 | 0 | N | -83
FMM | 2022-04-18 | 11 | Weekday | SRP | DN | 2022-03-25 | 12 | 1 | -63.2836 | -62.557 | -0.81331 | 0.086667 | 0 | N | -63
FMM | 2022-04-18 | 12 | Weekday | SRP | DN | 2022-03-03 | 13 | 1 | -75.9706 | -46.721 | -3.5464 | -25.7032 | 0 | N | -75
FMM | 2022-04-18 | 13 | Weekday | SRP | DN | 2022-02-28 | 13 | 4 | -81.5853 | -58.437 | -27.6182 | 4.47 | 0 | N | -81
FMM | 2022-04-18 | 14 | Weekday | SRP | DN | 2022-03-28 | 14 | 3 | -99.8889 | -106.358 | -3.0696 | 9.5387 | 0 | N | -99
FMM | 2022-04-18 | 15 | Weekday | SRP | DN | 2022-03-29 | 15 | 4 | -84.7703 | 21.275 | -96.6978 | -9.3475 | 0 | N | -84
FMM | 2022-04-18 | 16 | Weekday | SRP | DN | 2022-03-29 | 16 | 4 | -53.6651 | -7.588 | -43.5244 | -2.5528 | 0 | N | -53
FMM | 2022-04-18 | 17 | Weekday | SRP | DN | 2022-02-23 | 17 | 2 | -80.5737 | -77.444 | 12.6198 | -15.7495 | 0 | N | -80
FMM | 2022-04-18 | 18 | Weekday | SRP | DN | 2022-02-24 | 18 | 3 | -57.6087 | -58.802 | 0 | 1.1933 | 0 | N | -57
FMM | 2022-04-18 | 19 | Weekday | SRP | DN | 2022-02-25 | 20 | 1 | -48.465 | -50.945 | 0 | 2.48 | 0 | N | -48
FMM | 2022-04-18 | 20 | Weekday | SRP | DN | 2022-04-07 | 20 | 4 | -69.8666 | -52.691 | 0 | -17.1756 | 0 | N | -69
FMM | 2022-04-18 | 21 | Weekday | SRP | DN | 2022-04-08 | 21 | 3 | -79.5747 | -80.608 | 0 | 1.0333 | 0 | N | -79
FMM | 2022-04-18 | 22 | Weekday | SRP | DN | 2022-03-10 | 22 | 3 | -46.1386 | -13.779 | 0 | -32.3596 | 0 | N | -46
FMM | 2022-04-18 | 23 | Weekday | SRP | DN | 2022-03-15 | 24 | 1 | -70.2305 | -48.495 | 0 | -21.7355 | 0 | N | -70
FMM | 2022-04-18 | 24 | Weekday | SRP | DN | 2022-03-24 | 24 | 4 | -45.166 | -46.376 | 0 | 1.21 | 0 | N | -45
FMM | 2022-04-18 | 1 | Weekday | TEPC | UP | 2022-03-14 | 1 | 3 | 61.8109 | 57.0776 | 0 | 4.7333 | 0 | Y
FMM | 2022-04-18 | 2 | Weekday | TEPC | UP | 2022-03-29 | 3 | 1 | 55.3536 | 9.3869 | 0 | 45.9667 | 0 | Y
FMM | 2022-04-18 | 3 | Weekday | TEPC | UP | 2022-03-28 | 3 | 4 | 67.4997 | 2.6664 | 0 | 64.8333 | 0 | Y
FMM | 2022-04-18 | 4 | Weekday | TEPC | UP | 2022-03-14 | 5 | 1 | 66.2371 | 51.1704 | 0 | 15.0667 | 0 | Y
FMM | 2022-04-18 | 5 | Weekday | TEPC | UP | 2022-03-23 | 6 | 1 | 71.0697 | 5.903 | 0 | 65.1667 | 0 | Y
FMM | 2022-04-18 | 6 | Weekday | TEPC | UP | 2022-02-22 | 6 | 3 | 112.4213 | 81.288 | 0 | 31.1333 | 0 | Y
FMM | 2022-04-18 | 7 | Weekday | TEPC | UP | 2022-03-14 | 8 | 1 | 138.8867 | 108.22 | 0.63333 | 30.0333 | 0 | Y
FMM | 2022-04-18 | 8 | Weekday | TEPC | UP | 2022-03-14 | 9 | 1 | 148.7473 | 108.214 | 22.2333 | 18.3 | 0 | Y
FMM | 2022-04-18 | 9 | Weekday | TEPC | UP | 2022-03-18 | 9 | 3 | 126.2473 | 72.414 | 45.2333 | 8.6 | 0 | Y
FMM | 2022-04-18 | 10 | Weekday | TEPC | UP | 2022-03-24 | 10 | 3 | 89.7944 | 85.3611 | 2.7333 | 1.7 | 0 | Y
FMM | 2022-04-18 | 11 | Weekday | TEPC | UP | 2022-03-29 | 12 | 1 | 98.2833 | 81.05 | -10.4667 | 27.7 | 0 | Y
FMM | 2022-04-18 | 12 | Weekday | TEPC | UP | 2022-03-14 | 12 | 2 | 108.515 | 29.2483 | 4.3667 | 74.9 | 0 | Y
FMM | 2022-04-18 | 13 | Weekday | TEPC | UP | 2022-02-21 | 13 | 2 | 124.847 | 1.247 | 14.1333 | 109.4667 | 0 | Y
FMM | 2022-04-18 | 14 | Weekday | TEPC | UP | 2022-02-21 | 14 | 4 | 114.6303 | 6.097 | 39.8 | 68.7333 | 0 | Y
FMM | 2022-04-18 | 15 | Weekday | TEPC | UP | 2022-03-03 | 15 | 4 | 191.0863 | 128.453 | 42.9333 | 19.7 | 0 | Y
FMM | 2022-04-18 | 16 | Weekday | TEPC | UP | 2022-02-22 | 16 | 2 | 109.4267 | 22.56 | 19.5 | 67.3667 | 0 | Y
FMM | 2022-04-18 | 17 | Weekday | TEPC | UP | 2022-03-29 | 18 | 1 | 118.6607 | -12.906 | 87.4667 | 44.1 | 0 | Y
FMM | 2022-04-18 | 18 | Weekday | TEPC | UP | 2022-03-21 | 18 | 4 | 152.2957 | 118.229 | 22.3667 | 11.7 | 0 | Y
FMM | 2022-04-18 | 19 | Weekday | TEPC | UP | 2022-02-23 | 19 | 3 | 79.7753 | -1.158 | 0 | 80.9333 | 0 | Y
FMM | 2022-04-18 | 20 | Weekday | TEPC | UP | 2022-02-23 | 20 | 4 | 87.8897 | 1.223 | 0 | 86.6667 | 0 | Y
FMM | 2022-04-18 | 21 | Weekday | TEPC | UP | 2022-03-18 | 21 | 3 | 69.0553 | 22.722 | 0 | 46.3333 | 0 | Y
FMM | 2022-04-18 | 22 | Weekday | TEPC | UP | 2022-03-16 | 22 | 4 | 83.36 | 13.06 | 0 | 70.3 | 0 | Y
FMM | 2022-04-18 | 23 | Weekday | TEPC | UP | 2022-03-11 | 24 | 1 | 95.4033 | 77.27 | 0 | 18.1333 | 0 | Y
FMM | 2022-04-18 | 24 | Weekday | TEPC | UP | 2022-03-11 | 24 | 2 | 105.552 | 84.452 | 0 | 21.1 | 0 | Y
FMM | 2022-04-18 | 1 | Weekday | TEPC | DN | 2022-02-21 | 1 | 4 | -60.0816 | -14.6483 | 0 | -45.4333 | 0 | Y
FMM | 2022-04-18 | 2 | Weekday | TEPC | DN | 2022-03-07 | 3 | 1 | -48.1327 | -1.266 | 0 | -46.8667 | 0 | Y
FMM | 2022-04-18 | 3 | Weekday | TEPC | DN | 2022-03-23 | 4 | 1 | -42.2941 | -20.3274 | 0 | -21.9667 | 0 | Y
FMM | 2022-04-18 | 4 | Weekday | TEPC | DN | 2022-03-07 | 4 | 3 | -27.0403 | -5.207 | 0 | -21.8333 | 0 | Y
FMM | 2022-04-18 | 5 | Weekday | TEPC | DN | 2022-04-15 | 6 | 1 | -35.8551 | -1.1218 | 0 | -34.7333 | 0 | Y
FMM | 2022-04-18 | 6 | Weekday | TEPC | DN | 2022-04-15 | 6 | 2 | -43.7683 | 2.0984 | 0 | -45.8667 | 0 | Y
FMM | 2022-04-18 | 7 | Weekday | TEPC | DN | 2022-02-23 | 8 | 1 | -45.311 | -46.811 | 4.0333 | -2.5333 | 0 | Y
FMM | 2022-04-18 | 8 | Weekday | TEPC | DN | 2022-03-10 | 8 | 2 | -105.7597 | -68.493 | -25.5 | -11.7667 | 0 | Y
FMM | 2022-04-18 | 9 | Weekday | TEPC | DN | 2022-04-05 | 9 | 4 | -86.3511 | -21.9511 | -6.6667 | -57.7333 | 0 | Y
FMM | 2022-04-18 | 10 | Weekday | TEPC | DN | 2022-02-28 | 11 | 1 | -89.8537 | -95.087 | -2.4333 | 7.6667 | 0 | Y
FMM | 2022-04-18 | 11 | Weekday | TEPC | DN | 2022-03-29 | 11 | 3 | -62.6273 | -122.394 | 18.2 | 41.5667 | 0 | Y
FMM | 2022-04-18 | 12 | Weekday | TEPC | DN | 2022-03-29 | 13 | 1 | -101.5782 | -162.7449 | 34.7 | 26.4667 | 0 | Y
FMM | 2022-04-18 | 14 | Weekday | TEPC | DN | 2022-03-04 | 14 | 4 | -71.5702 | -58.2369 | -5.0667 | -8.2667 | 0 | Y
FMM | 2022-04-18 | 15 | Weekday | TEPC | DN | 2022-02-28 | 15 | 4 | -89.8037 | -36.437 | -49.4333 | -3.9333 | 0 | Y
FMM | 2022-04-18 | 16 | Weekday | TEPC | DN | 2022-03-28 | 16 | 3 | -149.7427 | -116.376 | -14.3 | -19.0667 | 0 | Y
FMM | 2022-04-18 | 17 | Weekday | TEPC | DN | 2022-03-28 | 17 | 3 | -76.9947 | -52.928 | -6.2333 | -17.8333 | 0 | Y
FMM | 2022-04-18 | 18 | Weekday | TEPC | DN | 2022-03-28 | 19 | 1 | -84.701 | -87.101 | 4.9 | -2.5 | 0 | Y
FMM | 2022-04-18 | 19 | Weekday | TEPC | DN | 2022-02-22 | 19 | 3 | -65.8897 | 10.077 | 0 | -75.9667 | 0 | Y
FMM | 2022-04-18 | 20 | Weekday | TEPC | DN | 2022-04-06 | 20 | 4 | -47.2807 | 4.686 | 0 | -51.9667 | 0 | Y
FMM | 2022-04-18 | 21 | Weekday | TEPC | DN | 2022-04-06 | 21 | 3 | -40.956 | 10.544 | 0 | -51.5 | 0 | Y
FMM | 2022-04-18 | 22 | Weekday | TEPC | DN | 2022-04-13 | 22 | 4 | -47.1407 | -8.474 | 0 | -38.6667 | 0 | Y
FMM | 2022-04-18 | 23 | Weekday | TEPC | DN | 2022-02-22 | 23 | 3 | -51.3157 | -9.849 | 0 | -41.4667 | 0 | Y
FMM | 2022-04-18 | 24 | Weekday | TEPC | DN | 2022-03-10 | 1 | 1 | -46.9547 | 20.512 | 0 | -67.4667 | 0 | Y
FMM | 2022-04-18 | 1 | Weekday | TIDC | UP | 2022-02-23 | 2 | 1 | 11.6363 | 11.6363 | 0 | 0 | 0 | N | 11
FMM | 2022-04-18 | 2 | Weekday | TIDC | UP | 2022-02-23 | 2 | 2 | 8.8771 | 8.8771 | 0 | 0 | 0 | N | 8
FMM | 2022-04-18 | 3 | Weekday | TIDC | UP | 2022-02-25 | 3 | 3 | 7.1538 | 7.1538 | 0 | 0 | 0 | N | 7
FMM | 2022-04-18 | 4 | Weekday | TIDC | UP | 2022-02-23 | 4 | 4 | 8.1789 | 8.1789 | 0 | 0 | 0 | N | 8
FMM | 2022-04-18 | 5 | Weekday | TIDC | UP | 2022-03-07 | 6 | 1 | 5.2926 | 5.2926 | 0 | 0 | 0 | N | 5
FMM | 2022-04-18 | 6 | Weekday | TIDC | UP | 2022-04-14 | 6 | 4 | 8.3716 | 8.3716 | 0 | 0 | 0 | N | 8
FMM | 2022-04-18 | 7 | Weekday | TIDC | UP | 2022-02-22 | 7 | 2 | 9.0319 | 9.0319 | 0 | 0 | 0 | N | 9
FMM | 2022-04-18 | 8 | Weekday | TIDC | UP | 2022-03-17 | 8 | 4 | 10.4294 | 10.4294 | 0 | 0 | 0 | N | 10
FMM | 2022-04-18 | 9 | Weekday | TIDC | UP | 2022-03-18 | 9 | 3 | 10.2256 | 10.2256 | 0 | 0 | 0 | N | 10
FMM | 2022-04-18 | 10 | Weekday | TIDC | UP | 2022-03-08 | 11 | 1 | 7.1699 | 7.1699 | 0 | 0 | 0 | N | 7
FMM | 2022-04-18 | 11 | Weekday | TIDC | UP | 2022-03-17 | 11 | 2 | 11.0901 | 11.0901 | 0 | 0 | 0 | N | 11
FMM | 2022-04-18 | 12 | Weekday | TIDC | UP | 2022-03-03 | 12 | 4 | 3.9462 | 3.9462 | 0 | 0 | 0 | N | 3
FMM | 2022-04-18 | 13 | Weekday | TIDC | UP | 2022-02-23 | 14 | 1 | 6.5784 | 6.5784 | 0 | 0 | 0 | N | 6
FMM | 2022-04-18 | 14 | Weekday | TIDC | UP | 2022-03-03 | 15 | 1 | 11.8038 | 11.8038 | 0 | 0 | 0 | N | 11
FMM | 2022-04-18 | 15 | Weekday | TIDC | UP | 2022-03-03 | 16 | 1 | 4.8008 | 4.8008 | 0 | 0 | 0 | N | 4
FMM | 2022-04-18 | 16 | Weekday | TIDC | UP | 2022-02-22 | 16 | 2 | 8.1699 | 8.1699 | 0 | 0 | 0 | N | 8
FMM | 2022-04-18 | 17 | Weekday | TIDC | UP | 2022-02-24 | 17 | 3 | 8.6122 | 8.6122 | 0 | 0 | 0 | N | 8
FMM | 2022-04-18 | 18 | Weekday | TIDC | UP | 2022-03-03 | 18 | 4 | 10.066 | 10.066 | 0 | 0 | 0 | N | 10
FMM | 2022-04-18 | 19 | Weekday | TIDC | UP | 2022-03-17 | 19 | 3 | 9.189 | 9.189 | 0 | 0 | 0 | N | 9
FMM | 2022-04-18 | 20 | Weekday | TIDC | UP | 2022-04-14 | 20 | 4 | 9.0422 | 9.0422 | 0 | 0 | 0 | N | 9
FMM | 2022-04-18 | 21 | Weekday | TIDC | UP | 2022-02-25 | 21 | 4 | 10.409 | 10.409 | 0 | 0 | 0 | N | 10
FMM | 2022-04-18 | 22 | Weekday | TIDC | UP | 2022-02-25 | 23 | 1 | 8.422 | 8.422 | 0 | 0 | 0 | N | 8
FMM | 2022-04-18 | 23 | Weekday | TIDC | UP | 2022-02-22 | 23 | 4 | 11.2334 | 11.2334 | 0 | 0 | 0 | N | 11
FMM | 2022-04-18 | 24 | Weekday | TIDC | UP | 2022-02-24 | 1 | 1 | 7.3838 | 7.3838 | 0 | 0 | 0 | N | 7
FMM | 2022-04-18 | 1 | Weekday | TIDC | DN | 2022-04-01 | 1 | 4 | -3.6643 | -3.6643 | 0 | 0 | 0 | N | -3
FMM | 2022-04-18 | 2 | Weekday | TIDC | DN | 2022-02-22 | 3 | 1 | -2.1841 | -2.1841 | 0 | 0 | 0 | N | -2
FMM | 2022-04-18 | 3 | Weekday | TIDC | DN | 2022-03-17 | 4 | 1 | -3.6869 | -3.6869 | 0 | 0 | 0 | N | -3
FMM | 2022-04-18 | 4 | Weekday | TIDC | DN | 2022-03-17 | 4 | 3 | -2.096 | -2.096 | 0 | 0 | 0 | N | -2
FMM | 2022-04-18 | 5 | Weekday | TIDC | DN | 2022-02-25 | 5 | 4 | -2.7854 | -2.7854 | 0 | 0 | 0 | N | -2
FMM | 2022-04-18 | 6 | Weekday | TIDC | DN | 2022-03-16 | 6 | 4 | -4.3854 | -4.3854 | 0 | 0 | 0 | N | -4
FMM | 2022-04-18 | 7 | Weekday | TIDC | DN | 2022-03-24 | 7 | 2 | -5.0615 | -5.0615 | 0 | 0 | 0 | N | -5
FMM | 2022-04-18 | 8 | Weekday | TIDC | DN | 2022-04-14 | 9 | 1 | -4.9 | -4.9 | 0 | 0 | 0 | N | -4
FMM | 2022-04-18 | 9 | Weekday | TIDC | DN | 2022-02-25 | 9 | 3 | -20.3062 | -20.3062 | 0 | 0 | 0 | N | -19
FMM | 2022-04-18 | 10 | Weekday | TIDC | DN | 2022-02-25 | 10 | 4 | -15.4736 | -15.4736 | 0 | 0 | 0 | N | -15
FMM | 2022-04-18 | 11 | Weekday | TIDC | DN | 2022-03-29 | 11 | 4 | -9.543 | -9.543 | 0 | 0 | 0 | N | -9
FMM | 2022-04-18 | 12 | Weekday | TIDC | DN | 2022-03-31 | 12 | 3 | -9.0365 | -9.0365 | 0 | 0 | 0 | N | -9
FMM | 2022-04-18 | 13 | Weekday | TIDC | DN | 2022-03-31 | 14 | 1 | -7.6088 | -7.6088 | 0 | 0 | 0 | N | -7
FMM | 2022-04-18 | 14 | Weekday | TIDC | DN | 2022-03-17 | 14 | 4 | -15.0249 | -15.0249 | 0 | 0 | 0 | N | -15
FMM | 2022-04-18 | 15 | Weekday | TIDC | DN | 2022-04-11 | 15 | 4 | -17.3976 | -17.3976 | 0 | 0 | 0 | N | -17
FMM | 2022-04-18 | 16 | Weekday | TIDC | DN | 2022-03-30 | 16 | 2 | -9.1009 | -9.1009 | 0 | 0 | 0 | N | -9
FMM | 2022-04-18 | 17 | Weekday | TIDC | DN | 2022-03-29 | 17 | 2 | -8.6735 | -8.6735 | 0 | 0 | 0 | N | -8
FMM | 2022-04-18 | 18 | Weekday | TIDC | DN | 2022-02-21 | 18 | 3 | -4.4416 | -4.4416 | 0 | 0 | 0 | N | -4
FMM | 2022-04-18 | 19 | Weekday | TIDC | DN | 2022-02-28 | 19 | 4 | -6.293 | -6.293 | 0 | 0 | 0 | N | -6
FMM | 2022-04-18 | 20 | Weekday | TIDC | DN | 2022-03-03 | 20 | 4 | -6.7204 | -6.7204 | 0 | 0 | 0 | N | -6
FMM | 2022-04-18 | 21 | Weekday | TIDC | DN | 2022-04-01 | 21 | 2 | -6.0999 | -6.0999 | 0 | 0 | 0 | N | -6
FMM | 2022-04-18 | 22 | Weekday | TIDC | DN | 2022-03-31 | 22 | 4 | -4.2346 | -4.2346 | 0 | 0 | 0 | N | -4
FMM | 2022-04-18 | 23 | Weekday | TIDC | DN | 2022-03-21 | 23 | 4 | -4.4025 | -4.4025 | 0 | 0 | 0 | N | -4
FMM | 2022-04-18 | 24 | Weekday | TIDC | DN | 2022-04-01 | 24 | 4 | -4.6549 | -4.6549 | 0 | 0 | 0 | N | -4
FMM | 2022-04-19 | 1 | Weekday | AZPS | UP | 2022-03-29 | 1 | 4 | 94.0143 | 22.081 | 0 | 71.9333 | 0 | N | 94
FMM | 2022-04-19 | 2 | Weekday | AZPS | UP | 2022-02-21 | 2 | 3 | 71.5607 | 5.394 | 0 | 66.1667 | 0 | N | 71
FMM | 2022-04-19 | 3 | Weekday | AZPS | UP | 2022-04-11 | 4 | 1 | 78.429 | -7.771 | 0 | 86.2 | 0 | N | 78
FMM | 2022-04-19 | 4 | Weekday | AZPS | UP | 2022-03-09 | 4 | 3 | 69.3557 | 36.689 | 0 | 32.6667 | 0 | N | 69
FMM | 2022-04-19 | 5 | Weekday | AZPS | UP | 2022-03-24 | 5 | 3 | 73.1773 | 0.344 | 0 | 72.8333 | 0 | N | 73
FMM | 2022-04-19 | 6 | Weekday | AZPS | UP | 2022-04-15 | 6 | 4 | 64.4977 | 76.631 | 0 | -12.1333 | 0 | N | 64
FMM | 2022-04-19 | 7 | Weekday | AZPS | UP | 2022-02-24 | 7 | 4 | 107.7237 | 133.157 | 11.2 | -36.6333 | 0 | N | 107
FMM | 2022-04-19 | 8 | Weekday | AZPS | UP | 2022-03-21 | 8 | 4 | 182.8423 | 93.809 | 43.2 | 45.8333 | 0 | N | 182
FMM | 2022-04-19 | 9 | Weekday | AZPS | UP | 2022-02-22 | 9 | 4 | 146.5487 | 97.882 | 49.9667 | -1.3 | 0 | N | 146
FMM | 2022-04-19 | 10 | Weekday | AZPS | UP | 2022-03-23 | 10 | 3 | 143.1997 | -27.267 | 205.7667 | -35.3 | 0 | N | 143
FMM | 2022-04-19 | 11 | Weekday | AZPS | UP | 2022-04-15 | 11 | 2 | 105.9653 | -3.768 | 122.8667 | -13.1333 | 0 | N | 105
FMM | 2022-04-19 | 12 | Weekday | AZPS | UP | 2022-03-29 | 12 | 4 | 211.5273 | 226.194 | -28.4667 | 13.8 | 0 | N | 211
FMM | 2022-04-19 | 13 | Weekday | AZPS | UP | 2022-02-22 | 14 | 1 | 149.4443 | 143.211 | 23.0667 | -16.8333 | 0 | N | 149
FMM | 2022-04-19 | 14 | Weekday | AZPS | UP | 2022-03-04 | 14 | 2 | 188.8433 | 62.21 | 127.3667 | -0.73333 | 0 | N | 188
FMM | 2022-04-19 | 15 | Weekday | AZPS | UP | 2022-04-11 | 15 | 4 | 231.977 | 11.077 | 199.7667 | 21.1333 | 0 | N | 231
FMM | 2022-04-19 | 16 | Weekday | AZPS | UP | 2022-03-10 | 16 | 2 | 235.7503 | 238.917 | 13.0667 | -16.2333 | 0 | N | 235
FMM | 2022-04-19 | 17 | Weekday | AZPS | UP | 2022-03-29 | 18 | 1 | 176.192 | 90.292 | 81.6667 | 4.2333 | 0 | N | 176
FMM | 2022-04-19 | 18 | Weekday | AZPS | UP | 2022-03-21 | 19 | 1 | 221.3707 | 116.204 | 100.4333 | 4.7333 | 0 | N | 221
FMM | 2022-04-19 | 19 | Weekday | AZPS | UP | 2022-03-23 | 19 | 4 | 202.1767 | 73.31 | 57.3333 | 71.5333 | 0 | N | 202
FMM | 2022-04-19 | 20 | Weekday | AZPS | UP | 2022-03-23 | 20 | 3 | 106.583 | 21.583 | 32.6667 | 52.3333 | 0 | N | 106
FMM | 2022-04-19 | 21 | Weekday | AZPS | UP | 2022-04-07 | 22 | 1 | 109.078 | 45.978 | 1 | 62.1 | 0 | N | 109
FMM | 2022-04-19 | 22 | Weekday | AZPS | UP | 2022-02-23 | 22 | 2 | 100.7157 | 53.849 | 2 | 44.8667 | 0 | N | 100
FMM | 2022-04-19 | 23 | Weekday | AZPS | UP | 2022-02-23 | 23 | 2 | 86.3193 | 15.486 | 0 | 70.8333 | 0 | N | 86
FMM | 2022-04-19 | 24 | Weekday | AZPS | UP | 2022-02-24 | 1 | 1 | 76.3917 | -10.575 | 0 | 86.9667 | 0 | N | 76
FMM | 2022-04-19 | 1 | Weekday | AZPS | DN | 2022-04-11 | 2 | 1 | -61.445 | -4.645 | 0 | -56.8 | 0 | N | -61
FMM | 2022-04-19 | 2 | Weekday | AZPS | DN | 2022-04-11 | 2 | 4 | -85.3033 | 2.13 | 0 | -87.4333 | 0 | N | -85
FMM | 2022-04-19 | 3 | Weekday | AZPS | DN | 2022-03-04 | 4 | 1 | -52.902 | -7.902 | 0 | -45 | 0 | N | -52
FMM | 2022-04-19 | 4 | Weekday | AZPS | DN | 2022-04-12 | 4 | 3 | -69.4803 | -38.547 | 0 | -30.9333 | 0 | N | -69
FMM | 2022-04-19 | 5 | Weekday | AZPS | DN | 2022-04-12 | 5 | 2 | -71.1543 | -28.721 | 0 | -42.4333 | 0 | N | -71
FMM | 2022-04-19 | 6 | Weekday | AZPS | DN | 2022-02-24 | 7 | 1 | -56.013 | -34.713 | 0 | -21.3 | 0 | N | -56
FMM | 2022-04-19 | 7 | Weekday | AZPS | DN | 2022-03-15 | 7 | 2 | -68.7463 | -78.513 | 0 | 9.7667 | 0 | N | -68
FMM | 2022-04-19 | 8 | Weekday | AZPS | DN | 2022-04-13 | 8 | 4 | -127.7317 | -82.265 | -53.2333 | 7.7667 | 0 | N | -127
FMM | 2022-04-19 | 9 | Weekday | AZPS | DN | 2022-04-13 | 9 | 2 | -179.1517 | -85.885 | -98.0333 | 4.7667 | 0 | N | -179
FMM | 2022-04-19 | 10 | Weekday | AZPS | DN | 2022-03-14 | 10 | 4 | -215.3933 | -66.16 | -115.8333 | -33.4 | 0 | N | -215
FMM | 2022-04-19 | 11 | Weekday | AZPS | DN | 2022-03-29 | 11 | 3 | -209.0327 | -182.666 | -31.0333 | 4.6667 | 0 | N | -209
FMM | 2022-04-19 | 12 | Weekday | AZPS | DN | 2022-03-21 | 12 | 4 | -180.3003 | -20.067 | -45.7 | -114.5333 | 0 | N | -180
FMM | 2022-04-19 | 13 | Weekday | AZPS | DN | 2022-04-13 | 14 | 1 | -142.2083 | -148.575 | -5.0333 | 11.4 | 0 | N | -142
FMM | 2022-04-19 | 14 | Weekday | AZPS | DN | 2022-03-24 | 14 | 2 | -145.0223 | -54.689 | -4.4667 | -85.8667 | 0 | N | -145
FMM | 2022-04-19 | 15 | Weekday | AZPS | DN | 2022-03-04 | 16 | 1 | -123.4383 | -88.005 | -52.5333 | 17.1 | 0 | N | -123
FMM | 2022-04-19 | 16 | Weekday | AZPS | DN | 2022-03-29 | 16 | 4 | -127.1013 | -114.668 | -15.5333 | 3.1 | 0 | N | -127
FMM | 2022-04-19 | 17 | Weekday | AZPS | DN | 2022-02-23 | 17 | 4 | -186.3817 | -203.015 | 2.9333 | 13.7 | 0 | N | -186
FMM | 2022-04-19 | 18 | Weekday | AZPS | DN | 2022-03-28 | 18 | 4 | -133.6427 | -140.376 | -2.9 | 9.6333 | 0 | N | -133
FMM | 2022-04-19 | 19 | Weekday | AZPS | DN | 2022-03-02 | 19 | 4 | -98.493 | -36.893 | -30 | -31.6 | 0 | N | -98
FMM | 2022-04-19 | 20 | Weekday | AZPS | DN | 2022-04-11 | 20 | 3 | -105.0163 | -34.083 | -62 | -8.9333 | 0 | N | -105
FMM | 2022-04-19 | 21 | Weekday | AZPS | DN | 2022-04-08 | 22 | 1 | -74.3063 | -25.873 | -28 | -20.4333 | 0 | N | -74
FMM | 2022-04-19 | 22 | Weekday | AZPS | DN | 2022-03-18 | 23 | 1 | -82.9433 | -8.01 | -5.3333 | -69.6 | 0 | N | -82
FMM | 2022-04-19 | 23 | Weekday | AZPS | DN | 2022-04-04 | 24 | 1 | -58.277 | -26.377 | -0.33333 | -31.5667 | 0 | N | -58
FMM | 2022-04-19 | 24 | Weekday | AZPS | DN | 2022-03-23 | 1 | 1 | -57.9437 | 4.023 | -13 | -48.9667 | 0 | N | -57
FMM | 2022-04-19 | 1 | Weekday | BANC | UP | 2022-02-23 | 2 | 1 | 19.249 | 19.249 | 0 | 0 | 0 | N | 19
FMM | 2022-04-19 | 2 | Weekday | BANC | UP | 2022-03-17 | 2 | 2 | 11.47 | 11.47 | 0 | 0 | 0 | N | 11
FMM | 2022-04-19 | 3 | Weekday | BANC | UP | 2022-02-24 | 3 | 2 | 13.77 | 13.77 | 0 | 0 | 0 | N | 13
FMM | 2022-04-19 | 4 | Weekday | BANC | UP | 2022-04-14 | 5 | 1 | 13.408 | 13.408 | 0 | 0 | 0 | N | 13
FMM | 2022-04-19 | 5 | Weekday | BANC | UP | 2022-02-23 | 5 | 4 | 22.077 | 22.077 | 0 | 0 | 0 | N | 22
FMM | 2022-04-19 | 6 | Weekday | BANC | UP | 2022-03-11 | 6 | 4 | 24.387 | 24.387 | 0 | 0 | 0 | N | 24
FMM | 2022-04-19 | 7 | Weekday | BANC | UP | 2022-04-12 | 7 | 4 | 23.5473 | 25.894 | -2.3467 | 0 | 0 | N | 23
FMM | 2022-04-19 | 8 | Weekday | BANC | UP | 2022-04-11 | 8 | 4 | 32.5957 | 30.429 | 2.1667 | 0 | 0 | N | 32
FMM | 2022-04-19 | 9 | Weekday | BANC | UP | 2022-04-08 | 9 | 4 | 61.9623 | -9.001 | 70.9633 | 0 | 0 | N | 61
FMM | 2022-04-19 | 10 | Weekday | BANC | UP | 2022-03-15 | 10 | 2 | 54.8553 | 40.732 | 14.1233 | 0 | 0 | N | 54
FMM | 2022-04-19 | 11 | Weekday | BANC | UP | 2022-03-14 | 11 | 3 | 48.651 | 22.331 | 26.32 | 0 | 0 | N | 48
FMM | 2022-04-19 | 12 | Weekday | BANC | UP | 2022-03-30 | 12 | 3 | 27.8993 | 27.916 | -0.016667 | 0 | 0 | N | 27
FMM | 2022-04-19 | 13 | Weekday | BANC | UP | 2022-03-04 | 13 | 4 | 33.233 | 18.043 | 15.19 | 0 | 0 | N | 33
FMM | 2022-04-19 | 14 | Weekday | BANC | UP | 2022-04-04 | 14 | 4 | 53.593 | 40.353 | 13.24 | 0 | 0 | N | 53
FMM | 2022-04-19 | 15 | Weekday | BANC | UP | 2022-04-11 | 15 | 2 | 28.0107 | 14.544 | 13.4667 | 0 | 0 | N | 28
FMM | 2022-04-19 | 16 | Weekday | BANC | UP | 2022-04-13 | 17 | 1 | 67.4403 | 28.767 | 38.6733 | 0 | 0 | N | 67
FMM | 2022-04-19 | 17 | Weekday | BANC | UP | 2022-04-12 | 17 | 3 | 73.6407 | 39.594 | 34.0467 | 0 | 0 | N | 73
FMM | 2022-04-19 | 18 | Weekday | BANC | UP | 2022-03-01 | 18 | 3 | 43.686 | 40.496 | 3.19 | 0 | 0 | N | 43
FMM | 2022-04-19 | 19 | Weekday | BANC | UP | 2022-04-05 | 19 | 2 | 37.0733 | 27.12 | 9.9533 | 0 | 0 | N | 37
FMM | 2022-04-19 | 20 | Weekday | BANC | UP | 2022-04-04 | 20 | 4 | 33.854 | 33.854 | 0 | 0 | 0 | N | 33
FMM | 2022-04-19 | 21 | Weekday | BANC | UP | 2022-03-22 | 21 | 3 | 20.004 | 20.004 | 0 | 0 | 0 | N | 20
FMM | 2022-04-19 | 22 | Weekday | BANC | UP | 2022-03-02 | 22 | 4 | 26.467 | 26.467 | 0 | 0 | 0 | N | 26
FMM | 2022-04-19 | 23 | Weekday | BANC | UP | 2022-03-07 | 23 | 3 | 18.133 | 18.133 | 0 | 0 | 0 | N | 18
FMM | 2022-04-19 | 24 | Weekday | BANC | UP | 2022-04-15 | 1 | 1 | 15.638 | 15.638 | 0 | 0 | 0 | N | 15
FMM | 2022-04-19 | 1 | Weekday | BANC | DN | 2022-02-22 | 1 | 4 | -10.154 | -10.154 | 0 | 0 | 0 | N | -10
FMM | 2022-04-19 | 2 | Weekday | BANC | DN | 2022-02-21 | 2 | 2 | -8.315 | -8.315 | 0 | 0 | 0 | N | -8
FMM | 2022-04-19 | 3 | Weekday | BANC | DN | 2022-03-28 | 4 | 1 | -12.396 | -12.396 | 0 | 0 | 0 | N | -12
FMM | 2022-04-19 | 4 | Weekday | BANC | DN | 2022-03-23 | 4 | 4 | -8.243 | -8.243 | 0 | 0 | 0 | N | -8
FMM | 2022-04-19 | 5 | Weekday | BANC | DN | 2022-03-31 | 6 | 1 | -14.509 | -14.509 | 0 | 0 | 0 | N | -14
FMM | 2022-04-19 | 6 | Weekday | BANC | DN | 2022-04-13 | 7 | 1 | -26.182 | -26.182 | 0 | 0 | 0 | N | -26
FMM | 2022-04-19 | 7 | Weekday | BANC | DN | 2022-03-03 | 7 | 2 | -24.343 | -24.343 | 0 | 0 | 0 | N | -24
FMM | 2022-04-19 | 8 | Weekday | BANC | DN | 2022-03-08 | 9 | 1 | -34.8207 | -19.704 | -15.1167 | 0 | 0 | N | -34
FMM | 2022-04-19 | 9 | Weekday | BANC | DN | 2022-02-25 | 9 | 2 | -56.184 | -22.534 | -33.65 | 0 | 0 | N | -56
FMM | 2022-04-19 | 10 | Weekday | BANC | DN | 2022-04-13 | 10 | 4 | -72.724 | -29.564 | -43.16 | 0 | 0 | N | -72
FMM | 2022-04-19 | 11 | Weekday | BANC | DN | 2022-03-31 | 12 | 1 | -68.8107 | -45.534 | -23.2767 | 0 | 0 | N | -68
FMM | 2022-04-19 | 12 | Weekday | BANC | DN | 2022-04-11 | 12 | 4 | -96.018 | -78.058 | -17.96 | 0 | 0 | N | -88
FMM | 2022-04-19 | 13 | Weekday | BANC | DN | 2022-04-04 | 13 | 3 | -88.855 | -42.245 | -46.61 | 0 | 0 | N | -88
FMM | 2022-04-19 | 14 | Weekday | BANC | DN | 2022-04-11 | 15 | 1 | -131.7693 | -44.026 | -87.7433 | 0 | 0 | N | -88
FMM | 2022-04-19 | 15 | Weekday | BANC | DN | 2022-03-30 | 15 | 3 | -95.374 | -77.394 | -17.98 | 0 | 0 | N | -88
FMM | 2022-04-19 | 16 | Weekday | BANC | DN | 2022-04-11 | 16 | 3 | -59.8587 | -36.282 | -23.5767 | 0 | 0 | N | -59
FMM | 2022-04-19 | 17 | Weekday | BANC | DN | 2022-03-22 | 17 | 4 | -57.57 | -67.92 | 10.35 | 0 | 0 | N | -57
FMM | 2022-04-19 | 18 | Weekday | BANC | DN | 2022-04-12 | 19 | 1 | -40.9483 | -14.355 | -26.5933 | 0 | 0 | N | -40
FMM | 2022-04-19 | 19 | Weekday | BANC | DN | 2022-04-04 | 19 | 4 | -45.0307 | -37.844 | -7.1867 | 0 | 0 | N | -45
FMM | 2022-04-19 | 20 | Weekday | BANC | DN | 2022-03-01 | 20 | 2 | -30.839 | -30.839 | 0 | 0 | 0 | N | -30
FMM | 2022-04-19 | 21 | Weekday | BANC | DN | 2022-04-01 | 22 | 1 | -34.065 | -34.065 | 0 | 0 | 0 | N | -34
FMM | 2022-04-19 | 22 | Weekday | BANC | DN | 2022-04-14 | 22 | 2 | -18.051 | -18.051 | 0 | 0 | 0 | N | -18
FMM | 2022-04-19 | 23 | Weekday | BANC | DN | 2022-04-07 | 23 | 4 | -21.052 | -21.052 | 0 | 0 | 0 | N | -21
FMM | 2022-04-19 | 24 | Weekday | BANC | DN | 2022-03-03 | 24 | 4 | -18.744 | -18.744 | 0 | 0 | 0 | N | -18
FMM | 2022-04-19 | 1 | Weekday | BCHA | UP | 2022-02-22 | 1 | 4 | 162 | 165 | 0 | -3 | 0 | N | 162
FMM | 2022-04-19 | 2 | Weekday | BCHA | UP | 2022-04-04 | 2 | 2 | 136.667 | -12.333 | 0 | 149 | 0 | N | 136
FMM | 2022-04-19 | 3 | Weekday | BCHA | UP | 2022-03-31 | 3 | 2 | 115.667 | 81.667 | 0 | 34 | 0 | N | 115
FMM | 2022-04-19 | 4 | Weekday | BCHA | UP | 2022-03-24 | 4 | 2 | 106 | 60 | 0 | 46 | 0 | N | 106
FMM | 2022-04-19 | 5 | Weekday | BCHA | UP | 2022-04-14 | 5 | 4 | 134 | 141 | 0 | -7 | 0 | N | 134
FMM | 2022-04-19 | 6 | Weekday | BCHA | UP | 2022-04-15 | 6 | 3 | 172 | 155 | 0 | 17 | 0 | N | 172
FMM | 2022-04-19 | 7 | Weekday | BCHA | UP | 2022-03-31 | 7 | 3 | 188 | 147 | 0 | 41 | 0 | N | 188
FMM | 2022-04-19 | 8 | Weekday | BCHA | UP | 2022-03-18 | 9 | 1 | 151.333 | 158.333 | 0 | -7 | 0 | N | 151
FMM | 2022-04-19 | 9 | Weekday | BCHA | UP | 2022-04-01 | 10 | 1 | 205 | 172 | 0 | 33 | 0 | N | 205
FMM | 2022-04-19 | 10 | Weekday | BCHA | UP | 2022-03-14 | 10 | 2 | 201.666 | 181.666 | 0 | 20 | 0 | N | 201
FMM | 2022-04-19 | 11 | Weekday | BCHA | UP | 2022-04-12 | 11 | 2 | 157.666 | 165.666 | 0 | -8 | 0 | N | 157
FMM | 2022-04-19 | 12 | Weekday | BCHA | UP | 2022-04-12 | 12 | 2 | 123.333 | 118.333 | 0 | 5 | 0 | N | 123
FMM | 2022-04-19 | 13 | Weekday | BCHA | UP | 2022-04-01 | 13 | 4 | 126.333 | 7.333 | 0 | 119 | 0 | N | 126
FMM | 2022-04-19 | 14 | Weekday | BCHA | UP | 2022-03-18 | 14 | 2 | 139.667 | 129.667 | 0 | 10 | 0 | N | 139
FMM | 2022-04-19 | 15 | Weekday | BCHA | UP | 2022-03-18 | 16 | 1 | 144 | 123 | 0 | 21 | 0 | N | 144
FMM | 2022-04-19 | 16 | Weekday | BCHA | UP | 2022-03-10 | 16 | 3 | 154.666 | 162.666 | 0 | -8 | 0 | N | 154
FMM | 2022-04-19 | 17 | Weekday | BCHA | UP | 2022-03-25 | 17 | 3 | 180 | 185 | 0 | -5 | 0 | N | 180
FMM | 2022-04-19 | 18 | Weekday | BCHA | UP | 2022-03-23 | 18 | 4 | 200 | 86 | 0 | 114 | 0 | N | 200
FMM | 2022-04-19 | 19 | Weekday | BCHA | UP | 2022-03-14 | 19 | 4 | 212 | 117 | 0 | 95 | 0 | N | 212
FMM | 2022-04-19 | 20 | Weekday | BCHA | UP | 2022-02-24 | 20 | 2 | 204.666 | 193.666 | 0 | 11 | 0 | N | 204
FMM | 2022-04-19 | 21 | Weekday | BCHA | UP | 2022-03-21 | 21 | 2 | 178 | 99 | 0 | 79 | 0 | N | 178
FMM | 2022-04-19 | 22 | Weekday | BCHA | UP | 2022-03-09 | 22 | 3 | 175.666 | 97.666 | 0 | 78 | 0 | N | 175
FMM | 2022-04-19 | 23 | Weekday | BCHA | UP | 2022-03-04 | 23 | 3 | 157.333 | 112.333 | 0 | 45 | 0 | N | 157
FMM | 2022-04-19 | 24 | Weekday | BCHA | UP | 2022-03-04 | 24 | 4 | 138 | 116 | 0 | 22 | 0 | N | 138
FMM | 2022-04-19 | 1 | Weekday | BCHA | DN | 2022-02-28 | 1 | 4 | -153 | -149 | 0 | -4 | 0 | N | -153
FMM | 2022-04-19 | 2 | Weekday | BCHA | DN | 2022-04-07 | 2 | 2 | -91.667 | -38.667 | 0 | -53 | 0 | N | -91
FMM | 2022-04-19 | 3 | Weekday | BCHA | DN | 2022-03-22 | 3 | 4 | -116 | -24 | 0 | -92 | 0 | N | -116
FMM | 2022-04-19 | 4 | Weekday | BCHA | DN | 2022-02-28 | 5 | 1 | -102.333 | -125.333 | 0 | 23 | 0 | N | -102
FMM | 2022-04-19 | 5 | Weekday | BCHA | DN | 2022-03-07 | 5 | 4 | -120 | 44 | 0 | -164 | 0 | N | -120
FMM | 2022-04-19 | 6 | Weekday | BCHA | DN | 2022-03-15 | 7 | 1 | -180 | -154 | 0 | -26 | 0 | N | -180
FMM | 2022-04-19 | 7 | Weekday | BCHA | DN | 2022-04-11 | 8 | 1 | -150.334 | -142.334 | 0 | -8 | 0 | N | -150
FMM | 2022-04-19 | 8 | Weekday | BCHA | DN | 2022-03-24 | 8 | 2 | -148.667 | -117.667 | 0 | -31 | 0 | N | -148
FMM | 2022-04-19 | 9 | Weekday | BCHA | DN | 2022-03-15 | 9 | 4 | -170.334 | -22.334 | 0 | -148 | 0 | N | -170
FMM | 2022-04-19 | 10 | Weekday | BCHA | DN | 2022-03-18 | 10 | 2 | -185.334 | -188.334 | 0 | 3 | 0 | N | -185
FMM | 2022-04-19 | 11 | Weekday | BCHA | DN | 2022-04-13 | 11 | 3 | -178.334 | -170.334 | 0 | -8 | 0 | N | -178
FMM | 2022-04-19 | 12 | Weekday | BCHA | DN | 2022-04-08 | 12 | 3 | -202.667 | -76.667 | 0 | -126 | 0 | N | -202
FMM | 2022-04-19 | 13 | Weekday | BCHA | DN | 2022-03-16 | 13 | 3 | -131.667 | -42.667 | 0 | -89 | 0 | N | -131
FMM | 2022-04-19 | 14 | Weekday | BCHA | DN | 2022-03-03 | 14 | 4 | -150 | -155 | 0 | 5 | 0 | N | -150
FMM | 2022-04-19 | 15 | Weekday | BCHA | DN | 2022-02-24 | 16 | 1 | -205 | -282 | 0 | 77 | 0 | N | -205
FMM | 2022-04-19 | 16 | Weekday | BCHA | DN | 2022-03-18 | 17 | 1 | -186 | -205 | 0 | 19 | 0 | N | -186
FMM | 2022-04-19 | 17 | Weekday | BCHA | DN | 2022-03-23 | 17 | 4 | -162 | -163 | 0 | 1 | 0 | N | -162
FMM | 2022-04-19 | 18 | Weekday | BCHA | DN | 2022-02-23 | 18 | 3 | -202.33 | -187.33 | 0 | -15 | 0 | N | -202
FMM | 2022-04-19 | 19 | Weekday | BCHA | DN | 2022-04-12 | 19 | 2 | -188 | -182 | 0 | -6 | 0 | N | -188
FMM | 2022-04-19 | 20 | Weekday | BCHA | DN | 2022-03-14 | 21 | 1 | -170.667 | -162.667 | 0 | -8 | 0 | N | -170
FMM | 2022-04-19 | 21 | Weekday | BCHA | DN | 2022-03-16 | 21 | 3 | -257 | -253 | 0 | -4 | 0 | N | -257
FMM | 2022-04-19 | 22 | Weekday | BCHA | DN | 2022-04-01 | 22 | 4 | -154.333 | -63.333 | 0 | -91 | 0 | N | -154
FMM | 2022-04-19 | 23 | Weekday | BCHA | DN | 2022-03-15 | 23 | 3 | -217 | -221 | 0 | 4 | 0 | N | -217
FMM | 2022-04-19 | 24 | Weekday | BCHA | DN | 2022-03-18 | 24 | 3 | -176 | -163 | 0 | -13 | 0 | N | -176
FMM | 2022-04-19 | 1 | Weekday | CISO | UP | 2022-03-14 | 2 | 1 | 885.8557 | 22.31 | 0 | 863.5457 | 0 | N | 885
FMM | 2022-04-19 | 2 | Weekday | CISO | UP | 2022-03-10 | 2 | 2 | 775.6437 | 76.74 | 0 | 698.9037 | 0 | N | 775
FMM | 2022-04-19 | 3 | Weekday | CISO | UP | 2022-04-11 | 4 | 1 | 737.2981 | -28.43 | 0 | 765.7281 | 0 | N | 737
FMM | 2022-04-19 | 4 | Weekday | CISO | UP | 2022-02-23 | 4 | 4 | 756.6222 | -0.47 | 0 | 757.0922 | 0 | N | 756
FMM | 2022-04-19 | 5 | Weekday | CISO | UP | 2022-04-13 | 5 | 2 | 814.839 | 19.83 | 0 | 795.009 | 0 | N | 814
FMM | 2022-04-19 | 6 | Weekday | CISO | UP | 2022-03-18 | 7 | 1 | 879.479 | 278.65 | 0 | 600.829 | 0 | N | 879
FMM | 2022-04-19 | 7 | Weekday | CISO | UP | 2022-03-11 | 7 | 4 | 1008.9869 | 113.78 | 587.3695 | 307.8373 | 0 | N | 1008
FMM | 2022-04-19 | 8 | Weekday | CISO | UP | 2022-03-04 | 9 | 1 | 1910.7911 | 552.23 | 1474.3835 | -115.8225 | 0 | N | 1910
FMM | 2022-04-19 | 9 | Weekday | CISO | UP | 2022-03-16 | 9 | 2 | 1746.2409 | 357.28 | 822.6662 | 566.2947 | 0 | N | 1746
FMM | 2022-04-19 | 10 | Weekday | CISO | UP | 2022-04-12 | 10 | 2 | 1089.8464 | 107.38 | 198.9874 | 783.479 | 0 | N | 1089
FMM | 2022-04-19 | 11 | Weekday | CISO | UP | 2022-04-08 | 11 | 4 | 857.3573 | 589.48 | 158.29 | 109.5873 | 0 | N | 857
FMM | 2022-04-19 | 12 | Weekday | CISO | UP | 2022-04-06 | 12 | 3 | 967.7979 | 527.4 | 101.4941 | 338.9038 | 0 | N | 967
FMM | 2022-04-19 | 13 | Weekday | CISO | UP | 2022-03-10 | 14 | 1 | 860.1502 | -18.89 | 385.724 | 493.3162 | 0 | N | 860
FMM | 2022-04-19 | 14 | Weekday | CISO | UP | 2022-02-22 | 15 | 1 | 867.5352 | 276.56 | 675.0813 | -84.106 | 0 | N | 867
FMM | 2022-04-19 | 15 | Weekday | CISO | UP | 2022-03-28 | 16 | 1 | 1075.6593 | -38.46 | 1027.6199 | 86.4994 | 0 | N | 1075
FMM | 2022-04-19 | 16 | Weekday | CISO | UP | 2022-03-04 | 17 | 1 | 1173.4855 | -71.04 | 720.3608 | 524.1647 | 0 | N | 1173
FMM | 2022-04-19 | 17 | Weekday | CISO | UP | 2022-03-28 | 17 | 2 | 1748.9717 | -294.16 | 1410.3887 | 632.743 | 0 | N | 1748
FMM | 2022-04-19 | 18 | Weekday | CISO | UP | 2022-04-07 | 18 | 3 | 1669.3992 | 900.15 | 558.7623 | 210.4869 | 0 | N | 1669
FMM | 2022-04-19 | 19 | Weekday | CISO | UP | 2022-04-13 | 19 | 3 | 1364.4688 | 262.28 | 308.0344 | 794.1544 | 0 | N | 1364
FMM | 2022-04-19 | 20 | Weekday | CISO | UP | 2022-04-12 | 20 | 2 | 821.2948 | 593.59 | 34.8478 | 192.8571 | 0 | N | 821
FMM | 2022-04-19 | 21 | Weekday | CISO | UP | 2022-03-02 | 22 | 1 | 600.2757 | 263.06 | 0 | 337.2157 | 0 | N | 600
FMM | 2022-04-19 | 22 | Weekday | CISO | UP | 2022-03-21 | 22 | 4 | 808.633 | 213.6 | 0 | 595.033 | 0 | N | 808
FMM | 2022-04-19 | 23 | Weekday | CISO | UP | 2022-02-23 | 23 | 3 | 764.3413 | 405.83 | 0 | 358.5113 | 0 | N | 764
FMM | 2022-04-19 | 24 | Weekday | CISO | UP | 2022-04-01 | 24 | 3 | 818.0524 | 105.7 | 0 | 712.3524 | 0 | N | 818
FMM | 2022-04-19 | 1 | Weekday | CISO | DN | 2022-04-14 | 2 | 1 | -266.5389 | -40.53 | 0 | -226.0089 | 0 | N | -266
FMM | 2022-04-19 | 2 | Weekday | CISO | DN | 2022-03-07 | 2 | 2 | -202.4302 | -17.02 | 0 | -185.4102 | 0 | N | -202
FMM | 2022-04-19 | 3 | Weekday | CISO | DN | 2022-03-14 | 3 | 4 | -292.332 | -20.36 | 0 | -271.972 | 0 | N | -292
FMM | 2022-04-19 | 4 | Weekday | CISO | DN | 2022-03-14 | 5 | 1 | -323.7423 | 77.38 | 0 | -401.1223 | 0 | N | -323
FMM | 2022-04-19 | 5 | Weekday | CISO | DN | 2022-03-11 | 6 | 1 | -292.1307 | -218.36 | 0 | -73.7707 | 0 | N | -292
FMM | 2022-04-19 | 6 | Weekday | CISO | DN | 2022-03-04 | 7 | 1 | -364.2291 | -173.36 | 18.21 | -209.0791 | 0 | N | -364
FMM | 2022-04-19 | 7 | Weekday | CISO | DN | 2022-03-08 | 7 | 4 | -407.0896 | 152.83 | -566.8224 | 6.9028 | 0 | N | -407
FMM | 2022-04-19 | 8 | Weekday | CISO | DN | 2022-02-28 | 8 | 3 | -1202.7749 | -240.85 | -863.3615 | -98.5634 | 0 | N | -1202
FMM | 2022-04-19 | 9 | Weekday | CISO | DN | 2022-03-11 | 9 | 3 | -1034.8371 | -649.85 | -179.5351 | -205.452 | 0 | N | -1034
FMM | 2022-04-19 | 10 | Weekday | CISO | DN | 2022-03-03 | 10 | 2 | -921.427 | -42.73 | -821.4443 | -57.2526 | 0 | N | -921
FMM | 2022-04-19 | 11 | Weekday | CISO | DN | 2022-03-02 | 11 | 3 | -829.7829 | -472.87 | -298.1669 | -58.746 | 0 | N | -829
FMM | 2022-04-19 | 12 | Weekday | CISO | DN | 2022-03-09 | 12 | 3 | -941.6207 | -243.33 | -347.4571 | -350.8335 | 0 | N | -941
FMM | 2022-04-19 | 13 | Weekday | CISO | DN | 2022-03-25 | 13 | 3 | -944.0257 | -470.06 | -586.9131 | 112.9474 | 0 | N | -944
FMM | 2022-04-19 | 14 | Weekday | CISO | DN | 2022-03-31 | 14 | 4 | -1010.2461 | -184.24 | -511.8501 | -314.156 | 0 | N | -1010
FMM | 2022-04-19 | 15 | Weekday | CISO | DN | 2022-03-31 | 15 | 2 | -1087.4063 | -203.81 | -365.9272 | -517.6691 | 0 | N | -1087
FMM | 2022-04-19 | 16 | Weekday | CISO | DN | 2022-04-15 | 16 | 3 | -829.3623 | -507.24 | -467.5556 | 145.4332 | 0 | N | -829
FMM | 2022-04-19 | 17 | Weekday | CISO | DN | 2022-02-22 | 18 | 1 | -1236.7086 | -327.58 | -363.1417 | -545.9869 | 0 | N | -1236
FMM | 2022-04-19 | 18 | Weekday | CISO | DN | 2022-04-04 | 19 | 1 | -915.2587 | 188.68 | -1112.8674 | 8.9286 | 0 | N | -915
FMM | 2022-04-19 | 19 | Weekday | CISO | DN | 2022-03-23 | 19 | 2 | -545.0493 | 317.48 | -780.2126 | -82.3167 | 0 | N | -545
FMM | 2022-04-19 | 20 | Weekday | CISO | DN | 2022-03-15 | 20 | 4 | -509.0645 | -169.94 | 0 | -339.1245 | 0 | N | -509
FMM | 2022-04-19 | 21 | Weekday | CISO | DN | 2022-03-23 | 22 | 1 | -388.6543 | -247.36 | 0 | -141.2943 | 0 | N | -388
FMM | 2022-04-19 | 22 | Weekday | CISO | DN | 2022-03-28 | 22 | 3 | -255.2327 | -82.85 | 0 | -172.3827 | 0 | N | -255
FMM | 2022-04-19 | 23 | Weekday | CISO | DN | 2022-03-10 | 24 | 1 | -312.8885 | -150.63 | 0 | -162.2585 | 0 | N | -312
FMM | 2022-04-19 | 24 | Weekday | CISO | DN | 2022-02-28 | 24 | 4 | -284.3863 | -150.25 | 0 | -134.1363 | 0 | N | -284
FMM | 2022-04-19 | 1 | Weekday | IPCO | UP | 2022-03-25 | 2 | 1 | 54.5427 | -9.674 | 0 | 64.2167 | 0 | N | 54
FMM | 2022-04-19 | 2 | Weekday | IPCO | UP | 2022-03-25 | 2 | 2 | 60.6093 | -5.234 | 0 | 65.8433 | 0 | N | 60
FMM | 2022-04-19 | 3 | Weekday | IPCO | UP | 2022-03-30 | 3 | 2 | 93.5553 | 8.882 | 0 | 84.6733 | 0 | N | 93
FMM | 2022-04-19 | 4 | Weekday | IPCO | UP | 2022-03-18 | 4 | 3 | 54.9857 | 12.609 | 0 | 42.3767 | 0 | N | 54
FMM | 2022-04-19 | 5 | Weekday | IPCO | UP | 2022-03-18 | 5 | 4 | 57.19 | 13.09 | 0 | 44.1 | 0 | N | 57
FMM | 2022-04-19 | 6 | Weekday | IPCO | UP | 2022-03-01 | 7 | 1 | 40.1213 | 2.448 | 0 | 37.6733 | 0 | N | 40
FMM | 2022-04-19 | 7 | Weekday | IPCO | UP | 2022-03-29 | 7 | 4 | 75.359 | 4.389 | -3.4833 | 74.4533 | 0 | N | 75
FMM | 2022-04-19 | 8 | Weekday | IPCO | UP | 2022-04-11 | 8 | 3 | 130.01 | 26.81 | 29.3667 | 73.8333 | 0 | N | 130
FMM | 2022-04-19 | 9 | Weekday | IPCO | UP | 2022-04-14 | 9 | 4 | 131.909 | -19.111 | 64.1833 | 86.8367 | 0 | N | 131
FMM | 2022-04-19 | 10 | Weekday | IPCO | UP | 2022-03-15 | 10 | 3 | 120.677 | 8.217 | 82.8267 | 29.6333 | 0 | N | 120
FMM | 2022-04-19 | 11 | Weekday | IPCO | UP | 2022-03-15 | 11 | 3 | 106.5647 | 36.028 | 76.4533 | -5.9167 | 0 | N | 106
FMM | 2022-04-19 | 12 | Weekday | IPCO | UP | 2022-04-14 | 13 | 1 | 138.0737 | -6.903 | 90.3 | 54.6767 | 0 | N | 138
FMM | 2022-04-19 | 13 | Weekday | IPCO | UP | 2022-03-29 | 13 | 3 | 93.5027 | 2.966 | 12.4233 | 78.1133 | 0 | N | 93
FMM | 2022-04-19 | 14 | Weekday | IPCO | UP | 2022-03-02 | 15 | 1 | 98.4153 | 45.332 | 12.4967 | 40.5867 | 0 | N | 98
FMM | 2022-04-19 | 15 | Weekday | IPCO | UP | 2022-03-02 | 16 | 1 | 91.93 | 8.24 | 39.0733 | 44.6167 | 0 | N | 91
FMM | 2022-04-19 | 16 | Weekday | IPCO | UP | 2022-04-04 | 16 | 4 | 129.314 | 2.684 | 67.4367 | 59.1933 | 0 | N | 129
FMM | 2022-04-19 | 17 | Weekday | IPCO | UP | 2022-04-04 | 17 | 3 | 108.937 | -4.403 | -2.8567 | 116.1967 | 0 | N | 108
FMM | 2022-04-19 | 18 | Weekday | IPCO | UP | 2022-04-04 | 18 | 2 | 134.7763 | 2.023 | -15.87 | 148.6233 | 0 | N | 134
FMM | 2022-04-19 | 19 | Weekday | IPCO | UP | 2022-04-06 | 19 | 3 | 100.2297 | 3.613 | 99.9567 | -3.34 | 0 | N | 100
FMM | 2022-04-19 | 20 | Weekday | IPCO | UP | 2022-02-21 | 20 | 4 | 65.2157 | 23.369 | 0 | 41.8467 | 0 | N | 65
FMM | 2022-04-19 | 21 | Weekday | IPCO | UP | 2022-04-05 | 21 | 2 | 105.508 | 13.018 | 0 | 92.49 | 0 | N | 105
FMM | 2022-04-19 | 22 | Weekday | IPCO | UP | 2022-03-01 | 22 | 3 | 71.7727 | 26.176 | 0 | 45.5967 | 0 | N | 71
FMM | 2022-04-19 | 23 | Weekday | IPCO | UP | 2022-03-24 | 23 | 2 | 81.4143 | 16.311 | 0 | 65.1033 | 0 | N | 81
FMM | 2022-04-19 | 24 | Weekday | IPCO | UP | 2022-03-09 | 24 | 4 | 52.0687 | 0.442 | 0 | 51.6267 | 0 | N | 52
FMM | 2022-04-19 | 1 | Weekday | IPCO | DN | 2022-03-30 | 1 | 2 | -151.9583 | -1.135 | 0 | -150.8233 | 0 | N | -151
FMM | 2022-04-19 | 2 | Weekday | IPCO | DN | 2022-03-04 | 2 | 2 | -142.933 | -8.453 | 0 | -134.48 | 0 | N | -142
FMM | 2022-04-19 | 3 | Weekday | IPCO | DN | 2022-04-01 | 4 | 1 | -138.7297 | -0.953 | 0 | -137.7767 | 0 | N | -138
FMM | 2022-04-19 | 4 | Weekday | IPCO | DN | 2022-03-22 | 4 | 4 | -201.4127 | -3.146 | 0 | -198.2667 | 0 | N | -201
FMM | 2022-04-19 | 5 | Weekday | IPCO | DN | 2022-02-22 | 5 | 4 | -181.9067 | 7.67 | 0 | -189.5767 | 0 | N | -181
FMM | 2022-04-19 | 6 | Weekday | IPCO | DN | 2022-03-16 | 6 | 4 | -174.1117 | 8.225 | 0 | -182.3367 | 0 | N | -174
FMM | 2022-04-19 | 7 | Weekday | IPCO | DN | 2022-04-08 | 7 | 2 | -140.5293 | -16.056 | 0.1 | -124.5733 | 0 | N | -140
FMM | 2022-04-19 | 8 | Weekday | IPCO | DN | 2022-04-04 | 8 | 4 | -128.098 | 21.152 | 46.09 | -195.34 | 0 | N | -128
FMM | 2022-04-19 | 9 | Weekday | IPCO | DN | 2022-03-18 | 9 | 4 | -149.8233 | -63.08 | -115.6867 | 28.9433 | 0 | N | -149
FMM | 2022-04-19 | 10 | Weekday | IPCO | DN | 2022-02-23 | 10 | 4 | -171.6923 | -12.059 | -31.7667 | -127.8667 | 0 | N | -171
FMM | 2022-04-19 | 11 | Weekday | IPCO | DN | 2022-03-16 | 11 | 4 | -144.9393 | -18.376 | -65.2067 | -61.3567 | 0 | N | -144
FMM | 2022-04-19 | 12 | Weekday | IPCO | DN | 2022-02-22 | 13 | 1 | -122.7543 | 12.619 | 5.3667 | -140.74 | 0 | N | -122
FMM | 2022-04-19 | 13 | Weekday | IPCO | DN | 2022-02-22 | 14 | 1 | -155.477 | 10.673 | -28.1933 | -137.9567 | 0 | N | -155
FMM | 2022-04-19 | 14 | Weekday | IPCO | DN | 2022-03-30 | 14 | 2 | -168.4553 | -2.792 | 14.5267 | -180.19 | 0 | N | -168
FMM | 2022-04-19 | 15 | Weekday | IPCO | DN | 2022-03-30 | 16 | 1 | -203.6223 | 8.381 | -14.6733 | -197.33 | 0 | N | -203
FMM | 2022-04-19 | 16 | Weekday | IPCO | DN | 2022-03-21 | 17 | 1 | -215.454 | -2.054 | -80.37 | -133.03 | 0 | N | -215
FMM | 2022-04-19 | 17 | Weekday | IPCO | DN | 2022-02-24 | 17 | 2 | -244.133 | -12.193 | -17.32 | -214.62 | 0 | N | -223
FMM | 2022-04-19 | 18 | Weekday | IPCO | DN | 2022-03-31 | 19 | 1 | -177.133 | -1.143 | -60.3067 | -115.6833 | 0 | N | -177
FMM | 2022-04-19 | 19 | Weekday | IPCO | DN | 2022-03-14 | 19 | 4 | -131.875 | -23.655 | -0.74333 | -107.4767 | 0 | N | -131
FMM | 2022-04-19 | 20 | Weekday | IPCO | DN | 2022-03-28 | 20 | 2 | -193.272 | 0.198 | 0 | -193.47 | 0 | N | -193
FMM | 2022-04-19 | 21 | Weekday | IPCO | DN | 2022-03-16 | 21 | 2 | -183.4673 | 13.956 | 0 | -197.4233 | 0 | N | -183
FMM | 2022-04-19 | 22 | Weekday | IPCO | DN | 2022-03-21 | 23 | 1 | -155.0837 | 5.913 | 0 | -160.9967 | 0 | N | -155
FMM | 2022-04-19 | 23 | Weekday | IPCO | DN | 2022-03-21 | 23 | 4 | -125.5287 | 16.158 | 0 | -141.6867 | 0 | N | -125
FMM | 2022-04-19 | 24 | Weekday | IPCO | DN | 2022-03-03 | 24 | 3 | -153.6473 | -7.804 | 0 | -145.8433 | 0 | N | -153
FMM | 2022-04-19 | 1 | Weekday | LADWP | UP | 2022-04-12 | 1 | 2 | 131.5506 | -1.22 | 0 | 132.7706 | 0 | N | 131
FMM | 2022-04-19 | 2 | Weekday | LADWP | UP | 2022-04-11 | 2 | 3 | 139.518 | -9.737 | 0 | 149.255 | 0 | N | 139
FMM | 2022-04-19 | 3 | Weekday | LADWP | UP | 2022-03-23 | 3 | 4 | 91.0577 | 6.401 | 0 | 84.6567 | 0 | N | 91
FMM | 2022-04-19 | 4 | Weekday | LADWP | UP | 2022-03-21 | 4 | 2 | 127.0187 | -7.657 | 0 | 134.6757 | 0 | N | 127
FMM | 2022-04-19 | 5 | Weekday | LADWP | UP | 2022-04-11 | 5 | 2 | 129.2935 | -15.849 | 0 | 145.1425 | 0 | N | 129
FMM | 2022-04-19 | 6 | Weekday | LADWP | UP | 2022-04-11 | 7 | 1 | 119.0795 | -29.997 | 0.29667 | 148.7798 | 0 | N | 119
FMM | 2022-04-19 | 7 | Weekday | LADWP | UP | 2022-03-30 | 7 | 2 | 203.828 | 15.484 | 0 | 188.344 | 0 | N | 203
FMM | 2022-04-19 | 8 | Weekday | LADWP | UP | 2022-03-09 | 8 | 4 | 126.0229 | 25.911 | 123.2063 | -23.0943 | 0 | N | 126
FMM | 2022-04-19 | 9 | Weekday | LADWP | UP | 2022-03-04 | 9 | 4 | 273.8695 | 18.085 | 252.902 | 2.8824 | 0 | N | 273
FMM | 2022-04-19 | 10 | Weekday | LADWP | UP | 2022-02-22 | 10 | 2 | 176.7266 | -41.12 | 242.3852 | -24.5387 | 0 | N | 176
FMM | 2022-04-19 | 11 | Weekday | LADWP | UP | 2022-04-08 | 11 | 2 | 190.7664 | 148.211 | 21.7787 | 20.7767 | 0 | N | 190
FMM | 2022-04-19 | 12 | Weekday | LADWP | UP | 2022-03-25 | 12 | 2 | 115.4832 | 31.641 | -26.9544 | 110.7967 | 0 | N | 115
FMM | 2022-04-19 | 13 | Weekday | LADWP | UP | 2022-02-23 | 13 | 2 | 118.9393 | 49.163 | 52.9761 | 16.8002 | 0 | N | 118
FMM | 2022-04-19 | 14 | Weekday | LADWP | UP | 2022-03-09 | 14 | 3 | 129.9783 | 0.561 | 136.1451 | -6.7278 | 0 | N | 129
FMM | 2022-04-19 | 15 | Weekday | LADWP | UP | 2022-03-17 | 15 | 3 | 208.5347 | 3.139 | 158.8394 | 46.5563 | 0 | N | 208
FMM | 2022-04-19 | 16 | Weekday | LADWP | UP | 2022-03-15 | 16 | 2 | 234.0548 | 126.32 | 122.4736 | -14.7388 | 0 | N | 234
FMM | 2022-04-19 | 17 | Weekday | LADWP | UP | 2022-03-18 | 18 | 1 | 158.2412 | 51.831 | 39.8536 | 66.5566 | 0 | N | 158
FMM | 2022-04-19 | 18 | Weekday | LADWP | UP | 2022-03-22 | 18 | 4 | 174.9839 | 87.805 | 20.1722 | 67.0067 | 0 | N | 174
FMM | 2022-04-19 | 19 | Weekday | LADWP | UP | 2022-03-18 | 19 | 3 | 119.7334 | 31.249 | 21.5519 | 66.9325 | 0 | N | 119
FMM | 2022-04-19 | 20 | Weekday | LADWP | UP | 2022-04-12 | 20 | 4 | 106.8243 | 58.472 | 0 | 48.3523 | 0 | N | 106
FMM | 2022-04-19 | 21 | Weekday | LADWP | UP | 2022-03-21 | 21 | 3 | 131.34 | 15.513 | 0 | 115.827 | 0 | N | 131
FMM | 2022-04-19 | 22 | Weekday | LADWP | UP | 2022-02-23 | 22 | 4 | 77.4697 | 27.182 | 0 | 50.2877 | 0 | N | 77
FMM | 2022-04-19 | 23 | Weekday | LADWP | UP | 2022-02-22 | 24 | 1 | 148.078 | -5.384 | 0 | 153.462 | 0 | N | 148
FMM | 2022-04-19 | 24 | Weekday | LADWP | UP | 2022-02-22 | 24 | 3 | 150.459 | 7.349 | 0 | 143.11 | 0 | N | 150
FMM | 2022-04-19 | 1 | Weekday | LADWP | DN | 2022-03-23 | 1 | 4 | -135.5853 | 1.008 | 0 | -136.5933 | 0 | N | -135
FMM | 2022-04-19 | 2 | Weekday | LADWP | DN | 2022-03-04 | 3 | 1 | -154.2662 | -3.979 | 0 | -150.2872 | 0 | N | -154
FMM | 2022-04-19 | 3 | Weekday | LADWP | DN | 2022-03-04 | 3 | 3 | -152.9398 | -7.282 | 0 | -145.6578 | 0 | N | -152
FMM | 2022-04-19 | 4 | Weekday | LADWP | DN | 2022-03-30 | 5 | 1 | -91.6597 | -12.475 | 0 | -79.1847 | 0 | N | -91
FMM | 2022-04-19 | 5 | Weekday | LADWP | DN | 2022-04-01 | 5 | 3 | -77.4702 | -3.803 | 0 | -73.6672 | 0 | N | -77
FMM | 2022-04-19 | 6 | Weekday | LADWP | DN | 2022-04-01 | 6 | 4 | -111.5282 | -10.436 | 0 | -101.0922 | 0 | N | -111
FMM | 2022-04-19 | 7 | Weekday | LADWP | DN | 2022-03-28 | 7 | 3 | -144.5663 | 17.54 | -0.35667 | -161.7497 | 0 | N | -144
FMM | 2022-04-19 | 8 | Weekday | LADWP | DN | 2022-03-04 | 8 | 4 | -167.6397 | -6.623 | -194.4264 | 33.4097 | 0 | N | -167
FMM | 2022-04-19 | 9 | Weekday | LADWP | DN | 2022-04-05 | 9 | 2 | -178.751 | 27.275 | 4.2839 | -210.3099 | 0 | N | -178
FMM | 2022-04-19 | 10 | Weekday | LADWP | DN | 2022-03-03 | 10 | 4 | -252.8999 | 30.953 | -279.5919 | -4.261 | 0 | N | -252
FMM | 2022-04-19 | 11 | Weekday | LADWP | DN | 2022-03-31 | 12 | 1 | -133.5651 | -33.74 | -143.8267 | 44.0017 | 0 | N | -133
FMM | 2022-04-19 | 12 | Weekday | LADWP | DN | 2022-03-03 | 12 | 4 | -192.8029 | -94.543 | -82.4285 | -15.8314 | 0 | N | -192
FMM | 2022-04-19 | 13 | Weekday | LADWP | DN | 2022-03-28 | 13 | 3 | -244.3053 | -129.958 | 74.6097 | -188.957 | 0 | N | -244
FMM | 2022-04-19 | 14 | Weekday | LADWP | DN | 2022-02-23 | 14 | 4 | -220.5598 | 11.445 | -152.5383 | -79.4665 | 0 | N | -220
FMM | 2022-04-19 | 15 | Weekday | LADWP | DN | 2022-03-30 | 15 | 2 | -252.895 | -7.921 | -70.1543 | -174.8196 | 0 | N | -252
FMM | 2022-04-19 | 16 | Weekday | LADWP | DN | 2022-03-09 | 16 | 2 | -186.5481 | -2.247 | -127.6579 | -56.6432 | 0 | N | -186
FMM | 2022-04-19 | 17 | Weekday | LADWP | DN | 2022-03-25 | 17 | 4 | -183.3546 | 37.966 | -219.148 | -2.1727 | 0 | N | -183
FMM | 2022-04-19 | 18 | Weekday | LADWP | DN | 2022-04-14 | 18 | 2 | -191.2613 | -6.779 | -94.8224 | -89.6599 | 0 | N | -191
FMM | 2022-04-19 | 19 | Weekday | LADWP | DN | 2022-03-21 | 19 | 4 | -151.8136 | 0.545 | 0.83474 | -153.1933 | 0 | N | -151
FMM | 2022-04-19 | 20 | Weekday | LADWP | DN | 2022-03-31 | 20 | 3 | -119.37 | -66.595 | 0 | -52.775 | 0 | N | -119
FMM | 2022-04-19 | 21 | Weekday | LADWP | DN | 2022-03-18 | 21 | 4 | -83.6375 | -0.406 | 0 | -83.2315 | 0 | N | -83
FMM | 2022-04-19 | 22 | Weekday | LADWP | DN | 2022-03-16 | 23 | 1 | -134.3903 | 14.27 | 0 | -148.6603 | 0 | N | -134
FMM | 2022-04-19 | 23 | Weekday | LADWP | DN | 2022-03-24 | 23 | 4 | -100.6923 | -22.558 | 0 | -78.1343 | 0 | N | -100
FMM | 2022-04-19 | 24 | Weekday | LADWP | DN | 2022-04-08 | 24 | 2 | -102.361 | -53.968 | 0 | -48.393 | 0 | N | -102
FMM | 2022-04-19 | 1 | Weekday | NEVP | UP | 2022-03-09 | 1 | 3 | 36.2047 | 32.678 | 0 | 3.5267 | 0 | N | 36
FMM | 2022-04-19 | 2 | Weekday | NEVP | UP | 2022-03-28 | 2 | 4 | 43.2663 | 5.113 | 0 | 38.1533 | 0 | N | 43
FMM | 2022-04-19 | 3 | Weekday | NEVP | UP | 2022-03-31 | 3 | 4 | 43.5657 | 27.869 | 0 | 15.6967 | 0 | N | 43
FMM | 2022-04-19 | 4 | Weekday | NEVP | UP | 2022-03-28 | 4 | 2 | 32.5987 | 22.862 | 0 | 9.7367 | 0 | N | 32
FMM | 2022-04-19 | 5 | Weekday | NEVP | UP | 2022-04-05 | 5 | 3 | 73.7007 | 60.124 | 0 | 13.5767 | 0 | N | 73
FMM | 2022-04-19 | 6 | Weekday | NEVP | UP | 2022-03-28 | 6 | 4 | 36.178 | -1.462 | 0 | 37.64 | 0 | N | 36
FMM | 2022-04-19 | 7 | Weekday | NEVP | UP | 2022-03-30 | 7 | 2 | 113.71 | 113.93 | 0 | -0.22 | 0 | N | 113
FMM | 2022-04-19 | 8 | Weekday | NEVP | UP | 2022-03-28 | 9 | 1 | 288.8037 | -7.773 | 287.8233 | 8.7533 | 0 | N | 288
FMM | 2022-04-19 | 9 | Weekday | NEVP | UP | 2022-03-10 | 9 | 4 | 395.2787 | 123.012 | 281.3233 | -9.0567 | 0 | Y | 332
FMM | 2022-04-19 | 10 | Weekday | NEVP | UP | 2022-03-01 | 10 | 4 | 131.0047 | 127.298 | 3.99 | -0.28333 | 0 | N | 131
FMM | 2022-04-19 | 11 | Weekday | NEVP | UP | 2022-03-04 | 11 | 3 | 171.8423 | 94.629 | 115.83 | -38.6167 | 0 | N | 171
FMM | 2022-04-19 | 12 | Weekday | NEVP | UP | 2022-02-23 | 13 | 1 | 172.926 | 169.486 | -0.29333 | 3.7333 | 0 | N | 172
FMM | 2022-04-19 | 13 | Weekday | NEVP | UP | 2022-03-04 | 14 | 1 | 224.8017 | 36.795 | 206.5267 | -18.52 | 0 | N | 224
FMM | 2022-04-19 | 14 | Weekday | NEVP | UP | 2022-03-08 | 15 | 1 | 248.694 | 52.594 | 218.37 | -22.27 | 0 | N | 248
FMM | 2022-04-19 | 15 | Weekday | NEVP | UP | 2022-02-21 | 15 | 4 | 306.6493 | 105.826 | 185.64 | 15.1833 | 0 | N | 306
FMM | 2022-04-19 | 16 | Weekday | NEVP | UP | 2022-03-17 | 17 | 1 | 283.0073 | 16.884 | 274.94 | -8.8167 | 0 | N | 283
FMM | 2022-04-19 | 17 | Weekday | NEVP | UP | 2022-03-30 | 17 | 3 | 378.1487 | 63.752 | 310.35 | 4.0467 | 0 | Y | 332
FMM | 2022-04-19 | 18 | Weekday | NEVP | UP | 2022-03-29 | 18 | 4 | 304.8277 | 60.001 | 221.8467 | 22.98 | 0 | N | 304
FMM | 2022-04-19 | 19 | Weekday | NEVP | UP | 2022-04-01 | 19 | 3 | 166.517 | 96.337 | 67.8767 | 2.3033 | 0 | N | 166
FMM | 2022-04-19 | 20 | Weekday | NEVP | UP | 2022-04-15 | 21 | 1 | 68.406 | 51.066 | 0 | 17.34 | 0 | N | 68
FMM | 2022-04-19 | 21 | Weekday | NEVP | UP | 2022-03-09 | 21 | 3 | 83.003 | 66.153 | 0 | 16.85 | 0 | N | 83
FMM | 2022-04-19 | 22 | Weekday | NEVP | UP | 2022-03-28 | 22 | 3 | 77.085 | 29.175 | 0 | 47.91 | 0 | N | 77
FMM | 2022-04-19 | 23 | Weekday | NEVP | UP | 2022-03-29 | 23 | 4 | 46.6933 | 34.02 | 0 | 12.6733 | 0 | N | 46
FMM | 2022-04-19 | 24 | Weekday | NEVP | UP | 2022-04-04 | 24 | 3 | 47.9773 | 19.264 | 0 | 28.7133 | 0 | N | 47
FMM | 2022-04-19 | 1 | Weekday | NEVP | DN | 2022-03-02 | 1 | 4 | -45.5317 | -41.145 | 0 | -4.3867 | 0 | N | -45
FMM | 2022-04-19 | 2 | Weekday | NEVP | DN | 2022-04-04 | 2 | 3 | -52.7687 | -61.662 | 0 | 8.8933 | 0 | N | -52
FMM | 2022-04-19 | 3 | Weekday | NEVP | DN | 2022-04-12 | 3 | 4 | -30.227 | -30.227 | 0 | 0 | 0 | N | -30
FMM | 2022-04-19 | 4 | Weekday | NEVP | DN | 2022-04-11 | 4 | 3 | -36.9717 | -13.485 | 0 | -23.4867 | 0 | N | -36
FMM | 2022-04-19 | 5 | Weekday | NEVP | DN | 2022-02-23 | 5 | 2 | -59.4203 | 2.363 | 0 | -61.7833 | 0 | N | -59
FMM | 2022-04-19 | 6 | Weekday | NEVP | DN | 2022-04-05 | 6 | 3 | -60.4163 | -40.703 | 0 | -19.7133 | 0 | N | -60
FMM | 2022-04-19 | 7 | Weekday | NEVP | DN | 2022-02-28 | 7 | 4 | -132.7667 | -33.02 | -99.5467 | -0.2 | 0 | N | -132
FMM | 2022-04-19 | 8 | Weekday | NEVP | DN | 2022-03-28 | 8 | 3 | -275.4157 | -0.419 | -282.3767 | 7.38 | 0 | N | -275
FMM | 2022-04-19 | 9 | Weekday | NEVP | DN | 2022-03-14 | 9 | 2 | -308.4123 | 26.961 | -340.8133 | 5.44 | 0 | N | -308
FMM | 2022-04-19 | 10 | Weekday | NEVP | DN | 2022-03-09 | 11 | 1 | -298.2683 | -25.315 | -204.6433 | -68.31 | 0 | N | -298
FMM | 2022-04-19 | 11 | Weekday | NEVP | DN | 2022-02-23 | 11 | 3 | -292.3777 | -231.251 | -41.1433 | -19.9833 | 0 | N | -292
FMM | 2022-04-19 | 12 | Weekday | NEVP | DN | 2022-03-04 | 12 | 2 | -297.604 | -200.554 | -82.5567 | -14.4933 | 0 | N | -297
FMM | 2022-04-19 | 13 | Weekday | NEVP | DN | 2022-04-13 | 13 | 4 | -204.507 | -61.917 | -142.59 | 0 | 0 | N | -204
FMM | 2022-04-19 | 14 | Weekday | NEVP | DN | 2022-03-17 | 15 | 1 | -218.215 | -19.385 | -201.5 | 2.67 | 0 | N | -218
FMM | 2022-04-19 | 15 | Weekday | NEVP | DN | 2022-03-17 | 15 | 2 | -233.5483 | -26.015 | -206.62 | -0.91333 | 0 | N | -233
FMM | 2022-04-19 | 16 | Weekday | NEVP | DN | 2022-03-31 | 16 | 3 | -252.2647 | -150.168 | -96.3967 | -5.7 | 0 | N | -252
FMM | 2022-04-19 | 17 | Weekday | NEVP | DN | 2022-04-12 | 17 | 2 | -142.4673 | -1.824 | -140.6433 | 0 | 0 | N | -142
FMM | 2022-04-19 | 18 | Weekday | NEVP | DN | 2022-04-12 | 19 | 1 | -135.7453 | -34.222 | -101.5233 | 0 | 0 | N | -135
FMM | 2022-04-19 | 19 | Weekday | NEVP | DN | 2022-03-16 | 19 | 2 | -120.6683 | -101.025 | -23.1267 | 3.4833 | 0 | N | -120
FMM | 2022-04-19 | 20 | Weekday | NEVP | DN | 2022-04-14 | 20 | 4 | -60.6417 | -41.345 | 0 | -19.2967 | 0 | N | -60
FMM | 2022-04-19 | 21 | Weekday | NEVP | DN | 2022-03-29 | 22 | 1 | -39.4743 | -70.191 | 0 | 30.7167 | 0 | N | -39
FMM | 2022-04-19 | 22 | Weekday | NEVP | DN | 2022-04-15 | 22 | 2 | -48.4597 | -56.263 | 0 | 7.8033 | 0 | N | -48
FMM | 2022-04-19 | 23 | Weekday | NEVP | DN | 2022-04-08 | 23 | 2 | -46.5 | -35.48 | 0 | -11.02 | 0 | N | -46
FMM | 2022-04-19 | 24 | Weekday | NEVP | DN | 2022-03-21 | 24 | 4 | -57.9653 | -27.662 | 0 | -30.3033 | 0 | N | -57
FMM | 2022-04-19 | 1 | Weekday | NWMT | UP | 2022-02-25 | 2 | 1 | 54.565 | 2.885 | 0 | 51.68 | 0 | N | 54
FMM | 2022-04-19 | 2 | Weekday | NWMT | UP | 2022-02-25 | 2 | 2 | 66.1463 | 4.763 | 0 | 61.3833 | 0 | N | 66
FMM | 2022-04-19 | 3 | Weekday | NWMT | UP | 2022-02-24 | 3 | 2 | 75.1587 | 5.082 | 0 | 70.0767 | 0 | N | 75
FMM | 2022-04-19 | 4 | Weekday | NWMT | UP | 2022-02-28 | 5 | 1 | 68.5993 | 9.386 | 0 | 59.2133 | 0 | N | 68
FMM | 2022-04-19 | 5 | Weekday | NWMT | UP | 2022-03-01 | 5 | 4 | 74.0513 | 24.038 | 0 | 50.0133 | 0 | N | 74
FMM | 2022-04-19 | 6 | Weekday | NWMT | UP | 2022-04-12 | 6 | 3 | 64.3417 | 8.995 | -0.0033333 | 55.35 | 0 | N | 64
FMM | 2022-04-19 | 7 | Weekday | NWMT | UP | 2022-03-02 | 7 | 4 | 80.604 | 24.364 | -0.19667 | 56.4367 | 0 | N | 80
FMM | 2022-04-19 | 8 | Weekday | NWMT | UP | 2022-03-22 | 8 | 4 | 92.0007 | -22.876 | -1.6 | 116.4767 | 0 | N | 92
FMM | 2022-04-19 | 9 | Weekday | NWMT | UP | 2022-03-15 | 9 | 2 | 54.9767 | -6.92 | -2.4767 | 64.3733 | 0 | N | 54
FMM | 2022-04-19 | 10 | Weekday | NWMT | UP | 2022-03-31 | 11 | 1 | 68.7317 | 3.615 | -0.41 | 65.5267 | 0 | N | 68
FMM | 2022-04-19 | 11 | Weekday | NWMT | UP | 2022-04-12 | 11 | 3 | 103.133 | 13.833 | -1.3567 | 90.6567 | 0 | N | 103
FMM | 2022-04-19 | 12 | Weekday | NWMT | UP | 2022-03-23 | 12 | 4 | 61.2067 | 16.36 | -0.60333 | 45.45 | 0 | N | 61
FMM | 2022-04-19 | 13 | Weekday | NWMT | UP | 2022-03-29 | 13 | 3 | 69.078 | 8.288 | -0.31 | 61.1 | 0 | N | 69
FMM | 2022-04-19 | 14 | Weekday | NWMT | UP | 2022-03-29 | 14 | 4 | 61.742 | 3.602 | 0.87333 | 57.2667 | 0 | N | 61
FMM | 2022-04-19 | 15 | Weekday | NWMT | UP | 2022-04-01 | 15 | 3 | 36.009 | -9.161 | 0.12 | 45.05 | 0 | N | 36
FMM | 2022-04-19 | 16 | Weekday | NWMT | UP | 2022-02-24 | 16 | 4 | 62.5823 | 7.719 | -0.46333 | 55.3267 | 0 | N | 62
FMM | 2022-04-19 | 17 | Weekday | NWMT | UP | 2022-04-04 | 17 | 2 | 73.4897 | -21.367 | -0.68667 | 95.5433 | 0 | N | 73
FMM | 2022-04-19 | 18 | Weekday | NWMT | UP | 2022-03-18 | 19 | 1 | 100.197 | -4.953 | 2.5467 | 102.6033 | 0 | N | 100
FMM | 2022-04-19 | 19 | Weekday | NWMT | UP | 2022-03-14 | 19 | 4 | 105.9307 | 10.834 | 0 | 95.0967 | 0 | N | 105
FMM | 2022-04-19 | 20 | Weekday | NWMT | UP | 2022-03-23 | 20 | 4 | 95.6997 | -5.147 | 0 | 100.8467 | 0 | N | 95
FMM | 2022-04-19 | 21 | Weekday | NWMT | UP | 2022-03-17 | 21 | 2 | 80.0167 | 11.18 | 0 | 68.8367 | 0 | N | 80
FMM | 2022-04-19 | 22 | Weekday | NWMT | UP | 2022-03-24 | 22 | 3 | 78.6097 | 14.943 | 0 | 63.6667 | 0 | N | 78
FMM | 2022-04-19 | 23 | Weekday | NWMT | UP | 2022-03-31 | 23 | 2 | 67.3543 | -6.359 | 0 | 73.7133 | 0 | N | 67
FMM | 2022-04-19 | 24 | Weekday | NWMT | UP | 2022-03-15 | 24 | 2 | 61.9577 | -6.509 | 0 | 68.4667 | 0 | N | 61
FMM | 2022-04-19 | 1 | Weekday | NWMT | DN | 2022-02-21 | 1 | 2 | -100.2877 | -3.141 | 0 | -97.1467 | 0 | N | -100
FMM | 2022-04-19 | 2 | Weekday | NWMT | DN | 2022-03-16 | 2 | 2 | -89.039 | -0.579 | 0 | -88.46 | 0 | N | -89
FMM | 2022-04-19 | 3 | Weekday | NWMT | DN | 2022-03-23 | 3 | 4 | -80.1543 | -1.061 | 0 | -79.0933 | 0 | N | -80
FMM | 2022-04-19 | 4 | Weekday | NWMT | DN | 2022-03-22 | 4 | 2 | -57.305 | 3.635 | 0 | -60.94 | 0 | N | -57
FMM | 2022-04-19 | 5 | Weekday | NWMT | DN | 2022-03-31 | 5 | 3 | -60.397 | 4.513 | 0 | -64.91 | 0 | N | -60
FMM | 2022-04-19 | 6 | Weekday | NWMT | DN | 2022-03-08 | 6 | 2 | -64.922 | -15.562 | 0 | -49.36 | 0 | N | -64
FMM | 2022-04-19 | 7 | Weekday | NWMT | DN | 2022-03-17 | 7 | 4 | -52.9283 | 10.565 | 1.1767 | -64.67 | 0 | N | -52
FMM | 2022-04-19 | 8 | Weekday | NWMT | DN | 2022-04-12 | 9 | 1 | -54.8343 | -3.631 | -0.46333 | -50.74 | 0 | N | -54
FMM | 2022-04-19 | 9 | Weekday | NWMT | DN | 2022-03-11 | 9 | 4 | -78.9157 | -24.859 | -1.3533 | -52.7033 | 0 | N | -78
FMM | 2022-04-19 | 10 | Weekday | NWMT | DN | 2022-03-17 | 10 | 3 | -85.3323 | -6.009 | -0.32 | -79.0033 | 0 | N | -85
FMM | 2022-04-19 | 11 | Weekday | NWMT | DN | 2022-03-02 | 11 | 3 | -102.517 | 3.193 | 0.75 | -106.46 | 0 | N | -102
FMM | 2022-04-19 | 12 | Weekday | NWMT | DN | 2022-03-15 | 12 | 3 | -89.3183 | 11.185 | 0.59333 | -101.0967 | 0 | N | -89
FMM | 2022-04-19 | 13 | Weekday | NWMT | DN | 2022-03-11 | 13 | 4 | -74.4753 | -15.972 | -0.46 | -58.0433 | 0 | N | -74
FMM | 2022-04-19 | 14 | Weekday | NWMT | DN | 2022-04-14 | 14 | 3 | -48.1627 | -5.486 | -1.3233 | -41.3533 | 0 | N | -48
FMM | 2022-04-19 | 15 | Weekday | NWMT | DN | 2022-03-30 | 15 | 2 | -85.3013 | -3.238 | -0.93 | -81.1333 | 0 | N | -85
FMM | 2022-04-19 | 16 | Weekday | NWMT | DN | 2022-04-12 | 16 | 3 | -97.858 | -2.828 | -1.5067 | -93.5233 | 0 | N | -97
FMM | 2022-04-19 | 17 | Weekday | NWMT | DN | 2022-03-30 | 17 | 4 | -61.729 | -2.809 | 0.08 | -59 | 0 | N | -61
FMM | 2022-04-19 | 18 | Weekday | NWMT | DN | 2022-03-02 | 19 | 1 | -83.119 | -20.119 | 0 | -63 | 0 | N | -83
FMM | 2022-04-19 | 19 | Weekday | NWMT | DN | 2022-03-02 | 19 | 2 | -88.2243 | -24.991 | 0 | -63.2333 | 0 | N | -88
FMM | 2022-04-19 | 20 | Weekday | NWMT | DN | 2022-03-25 | 20 | 4 | -96.9797 | -14.053 | 0 | -82.9267 | 0 | N | -96
FMM | 2022-04-19 | 21 | Weekday | NWMT | DN | 2022-04-11 | 21 | 2 | -53.544 | -29.214 | 0 | -24.33 | 0 | N | -53
FMM | 2022-04-19 | 22 | Weekday | NWMT | DN | 2022-03-16 | 22 | 4 | -55.6187 | -5.202 | 0 | -50.4167 | 0 | N | -55
FMM | 2022-04-19 | 23 | Weekday | NWMT | DN | 2022-03-21 | 23 | 2 | -85.6147 | -7.038 | 0 | -78.5767 | 0 | N | -85
FMM | 2022-04-19 | 24 | Weekday | NWMT | DN | 2022-03-31 | 24 | 3 | -113.5107 | 1.216 | 0 | -114.7267 | 0 | N | -113
FMM | 2022-04-19 | 1 | Weekday | PACE | UP | 2022-03-04 | 2 | 1 | 182.196 | -15.044 | 0 | 197.24 | 0 | N | 182
FMM | 2022-04-19 | 2 | Weekday | PACE | UP | 2022-04-01 | 2 | 3 | 254.6033 | -35.29 | 0 | 289.8933 | 0 | N | 254
FMM | 2022-04-19 | 3 | Weekday | PACE | UP | 2022-04-05 | 3 | 4 | 268.148 | 14.598 | 0 | 253.55 | 0 | N | 268
FMM | 2022-04-19 | 4 | Weekday | PACE | UP | 2022-03-21 | 4 | 4 | 376.742 | -18.928 | 0 | 395.67 | 0 | N | 376
FMM | 2022-04-19 | 5 | Weekday | PACE | UP | 2022-03-16 | 5 | 3 | 243.9493 | -42.254 | 0 | 286.2033 | 0 | N | 243
FMM | 2022-04-19 | 6 | Weekday | PACE | UP | 2022-03-29 | 7 | 1 | 262.3957 | -24.901 | 0 | 287.2967 | 0 | N | 262
FMM | 2022-04-19 | 7 | Weekday | PACE | UP | 2022-04-11 | 7 | 4 | 273.0841 | -4.917 | 23.6945 | 254.3067 | 0 | N | 273
FMM | 2022-04-19 | 8 | Weekday | PACE | UP | 2022-04-11 | 8 | 4 | 470.2749 | 46.577 | 187.9779 | 235.72 | 0 | N | 470
FMM | 2022-04-19 | 9 | Weekday | PACE | UP | 2022-03-04 | 9 | 4 | 393.9636 | -21.077 | 175.8539 | 239.1867 | 0 | N | 393
FMM | 2022-04-19 | 10 | Weekday | PACE | UP | 2022-02-22 | 11 | 1 | 166.5424 | 160.326 | -63.3036 | 69.52 | 0 | N | 166
FMM | 2022-04-19 | 11 | Weekday | PACE | UP | 2022-04-08 | 11 | 2 | 157.9502 | -18.087 | 10.3405 | 165.6967 | 0 | N | 157
FMM | 2022-04-19 | 12 | Weekday | PACE | UP | 2022-03-15 | 12 | 3 | 200.3106 | 93.009 | -2.8417 | 110.1433 | 0 | N | 200
FMM | 2022-04-19 | 13 | Weekday | PACE | UP | 2022-03-03 | 13 | 3 | 239.0809 | -30.5 | 65.3275 | 204.2533 | 0 | N | 239
FMM | 2022-04-19 | 14 | Weekday | PACE | UP | 2022-03-15 | 14 | 3 | 207.4472 | 94.105 | -24.0145 | 137.3567 | 0 | N | 207
FMM | 2022-04-19 | 15 | Weekday | PACE | UP | 2022-03-16 | 15 | 3 | 275.1661 | -2.717 | 318.5964 | -40.7133 | 0 | N | 275
FMM | 2022-04-19 | 16 | Weekday | PACE | UP | 2022-04-04 | 17 | 1 | 475.023 | 3.638 | 260.095 | 211.29 | 0 | N | 475
FMM | 2022-04-19 | 17 | Weekday | PACE | UP | 2022-03-15 | 17 | 4 | 427.8102 | 103.211 | 242.6259 | 81.9733 | 0 | N | 427
FMM | 2022-04-19 | 18 | Weekday | PACE | UP | 2022-03-24 | 18 | 3 | 459.4438 | -5.319 | 133.0995 | 331.6633 | 0 | N | 459
FMM | 2022-04-19 | 19 | Weekday | PACE | UP | 2022-04-12 | 19 | 4 | 374.5623 | 24.365 | 8.3939 | 341.8033 | 0 | N | 374
FMM | 2022-04-19 | 20 | Weekday | PACE | UP | 2022-03-10 | 21 | 1 | 253.6356 | -9.511 | 0 | 263.1466 | 0 | N | 253
FMM | 2022-04-19 | 21 | Weekday | PACE | UP | 2022-04-01 | 22 | 1 | 322.0347 | 12.508 | 0 | 309.5267 | 0 | N | 322
FMM | 2022-04-19 | 22 | Weekday | PACE | UP | 2022-04-07 | 23 | 1 | 288.7203 | -22.023 | 0 | 310.7433 | 0 | N | 288
FMM | 2022-04-19 | 23 | Weekday | PACE | UP | 2022-04-07 | 23 | 2 | 283.097 | -24.483 | 0 | 307.58 | 0 | N | 283
FMM | 2022-04-19 | 24 | Weekday | PACE | UP | 2022-04-07 | 24 | 2 | 224.5413 | 19.458 | 0 | 205.0833 | 0 | N | 224
FMM | 2022-04-19 | 1 | Weekday | PACE | DN | 2022-03-29 | 2 | 1 | -371.7147 | 10.282 | 0 | -381.9967 | 0 | N | -371
FMM | 2022-04-19 | 2 | Weekday | PACE | DN | 2022-03-11 | 2 | 4 | -333.496 | -1.006 | 0 | -332.49 | 0 | N | -333
FMM | 2022-04-19 | 3 | Weekday | PACE | DN | 2022-03-18 | 3 | 2 | -291.259 | 1.731 | 0 | -292.99 | 0 | N | -291
FMM | 2022-04-19 | 4 | Weekday | PACE | DN | 2022-03-18 | 4 | 4 | -243.3443 | -4.441 | 0 | -238.9033 | 0 | N | -243
FMM | 2022-04-19 | 5 | Weekday | PACE | DN | 2022-03-18 | 5 | 4 | -234.9047 | 8.832 | 0 | -243.7367 | 0 | N | -234
FMM | 2022-04-19 | 6 | Weekday | PACE | DN | 2022-04-12 | 6 | 2 | -271.2723 | 66.461 | 0 | -337.7333 | 0 | N | -271
FMM | 2022-04-19 | 7 | Weekday | PACE | DN | 2022-03-09 | 8 | 1 | -233.6828 | 11.556 | -170.7488 | -74.49 | 0 | N | -233
FMM | 2022-04-19 | 8 | Weekday | PACE | DN | 2022-03-24 | 9 | 1 | -339.9964 | -45.113 | -203.8267 | -91.0567 | 0 | N | -339
FMM | 2022-04-19 | 9 | Weekday | PACE | DN | 2022-03-14 | 9 | 2 | -469.6606 | -73.894 | -163.5833 | -232.1833 | 0 | N | -469
FMM | 2022-04-19 | 10 | Weekday | PACE | DN | 2022-03-02 | 10 | 3 | -394.1085 | 13.31 | -13.4518 | -393.9667 | 0 | N | -394
FMM | 2022-04-19 | 11 | Weekday | PACE | DN | 2022-04-13 | 11 | 4 | -382.7829 | -60.446 | -17.4602 | -304.8767 | 0 | N | -382
FMM | 2022-04-19 | 12 | Weekday | PACE | DN | 2022-04-11 | 12 | 4 | -431.0118 | 41.265 | -53.6102 | -418.6667 | 0 | N | -431
FMM | 2022-04-19 | 13 | Weekday | PACE | DN | 2022-03-29 | 14 | 1 | -440.9163 | -9.303 | -64.47 | -367.1433 | 0 | N | -440
FMM | 2022-04-19 | 14 | Weekday | PACE | DN | 2022-04-01 | 14 | 2 | -368.2836 | 17.805 | -17.5352 | -368.5533 | 0 | N | -368
FMM | 2022-04-19 | 15 | Weekday | PACE | DN | 2022-03-07 | 15 | 2 | -332.6839 | 38.088 | -93.5952 | -277.1766 | 0 | N | -332
FMM | 2022-04-19 | 16 | Weekday | PACE | DN | 2022-03-24 | 16 | 3 | -287.6185 | 10.566 | 27.4188 | -325.6033 | 0 | N | -287
FMM | 2022-04-19 | 17 | Weekday | PACE | DN | 2022-03-04 | 17 | 3 | -210.0173 | 17.019 | 71.7003 | -298.7367 | 0 | N | -210
FMM | 2022-04-19 | 18 | Weekday | PACE | DN | 2022-03-07 | 19 | 1 | -246.2667 | -8.72 | 0 | -237.5467 | 0 | N | -246
FMM | 2022-04-19 | 19 | Weekday | PACE | DN | 2022-04-11 | 20 | 1 | -317.0847 | 147.682 | 0.25333 | -465.02 | 0 | N | -317
FMM | 2022-04-19 | 20 | Weekday | PACE | DN | 2022-04-11 | 20 | 3 | -421.0277 | 58.089 | 0 | -479.1167 | 0 | N | -421
FMM | 2022-04-19 | 21 | Weekday | PACE | DN | 2022-04-04 | 21 | 2 | -213.8877 | -103.291 | 0 | -110.5967 | 0 | N | -213
FMM | 2022-04-19 | 22 | Weekday | PACE | DN | 2022-03-15 | 23 | 1 | -217.9817 | -5.535 | 0 | -212.4467 | 0 | N | -217
FMM | 2022-04-19 | 23 | Weekday | PACE | DN | 2022-02-25 | 23 | 2 | -297.3467 | -11.69 | 0 | -285.6567 | 0 | N | -297
FMM | 2022-04-19 | 24 | Weekday | PACE | DN | 2022-03-04 | 1 | 1 | -314.129 | 40.341 | 0 | -354.47 | 0 | N | -314
FMM | 2022-04-19 | 1 | Weekday | PACW | UP | 2022-03-01 | 2 | 1 | 77.802 | -4.168 | 0 | 81.97 | 0 | N | 77
FMM | 2022-04-19 | 2 | Weekday | PACW | UP | 2022-03-17 | 2 | 4 | 72.5627 | 5.516 | 0 | 67.0467 | 0 | N | 72
FMM | 2022-04-19 | 3 | Weekday | PACW | UP | 2022-04-06 | 3 | 4 | 67.6047 | 21.238 | 0 | 46.3667 | 0 | N | 67
FMM | 2022-04-19 | 4 | Weekday | PACW | UP | 2022-03-21 | 5 | 1 | 94.203 | -19.887 | 0 | 114.09 | 0 | N | 94
FMM | 2022-04-19 | 5 | Weekday | PACW | UP | 2022-04-04 | 6 | 1 | 93.2237 | 65.137 | 0 | 28.0867 | 0 | N | 93
FMM | 2022-04-19 | 6 | Weekday | PACW | UP | 2022-03-24 | 6 | 2 | 102.5403 | 23.507 | 0 | 79.0333 | 0 | N | 102
FMM | 2022-04-19 | 7 | Weekday | PACW | UP | 2022-03-16 | 7 | 3 | 80.6787 | 33.912 | 0 | 46.7667 | 0 | N | 80
FMM | 2022-04-19 | 8 | Weekday | PACW | UP | 2022-04-13 | 9 | 1 | 94.904 | 39.794 | 32.9233 | 22.1867 | 0 | N | 94
FMM | 2022-04-19 | 9 | Weekday | PACW | UP | 2022-04-12 | 9 | 2 | 148.021 | 17.611 | 93.07 | 37.34 | 0 | N | 148
FMM | 2022-04-19 | 10 | Weekday | PACW | UP | 2022-03-18 | 11 | 1 | 156.0387 | 27.472 | 23.6467 | 104.92 | 0 | N | 156
FMM | 2022-04-19 | 11 | Weekday | PACW | UP | 2022-03-01 | 12 | 1 | 123.5927 | -4.234 | 0.45 | 127.3767 | 0 | N | 123
FMM | 2022-04-19 | 12 | Weekday | PACW | UP | 2022-03-28 | 12 | 3 | 81.857 | 67.267 | -7.18 | 21.77 | 0 | N | 81
FMM | 2022-04-19 | 13 | Weekday | PACW | UP | 2022-02-21 | 13 | 3 | 81.573 | 68.823 | -28.3133 | 41.0633 | 0 | N | 81
FMM | 2022-04-19 | 14 | Weekday | PACW | UP | 2022-04-04 | 15 | 1 | 86.2237 | -9.693 | -2.45 | 98.3667 | 0 | N | 86
FMM | 2022-04-19 | 15 | Weekday | PACW | UP | 2022-02-28 | 15 | 3 | 88.2753 | -4.458 | 20.9467 | 71.7867 | 0 | N | 88
FMM | 2022-04-19 | 16 | Weekday | PACW | UP | 2022-04-14 | 16 | 2 | 111.041 | -28.789 | 29.3867 | 110.4433 | 0 | N | 111
FMM | 2022-04-19 | 17 | Weekday | PACW | UP | 2022-03-14 | 17 | 2 | 136.3803 | 55.167 | 74.2733 | 6.94 | 0 | N | 136
FMM | 2022-04-19 | 18 | Weekday | PACW | UP | 2022-04-11 | 18 | 3 | 117.3523 | -36.821 | 20.7367 | 133.4367 | 0 | N | 117
FMM | 2022-04-19 | 19 | Weekday | PACW | UP | 2022-02-28 | 20 | 1 | 107.987 | -9.873 | 0 | 117.86 | 0 | N | 107
FMM | 2022-04-19 | 20 | Weekday | PACW | UP | 2022-04-04 | 20 | 2 | 85.0763 | -2.557 | -1.3833 | 89.0167 | 0 | N | 85
FMM | 2022-04-19 | 21 | Weekday | PACW | UP | 2022-04-12 | 21 | 2 | 87.592 | 18.892 | 0 | 68.7 | 0 | N | 87
FMM | 2022-04-19 | 22 | Weekday | PACW | UP | 2022-03-03 | 22 | 4 | 88.3343 | 33.341 | 0 | 54.9933 | 0 | N | 88
FMM | 2022-04-19 | 23 | Weekday | PACW | UP | 2022-03-04 | 24 | 1 | 112.4243 | 106.731 | 0 | 5.6933 | 0 | N | 112
FMM | 2022-04-19 | 24 | Weekday | PACW | UP | 2022-03-22 | 24 | 4 | 68.76 | 37.52 | 0 | 31.24 | 0 | N | 68
FMM | 2022-04-19 | 1 | Weekday | PACW | DN | 2022-03-07 | 1 | 2 | -109.3553 | 9.108 | 0 | -118.4633 | 0 | N | -109
FMM | 2022-04-19 | 2 | Weekday | PACW | DN | 2022-04-04 | 2 | 2 | -165.117 | -4.487 | 0 | -160.63 | 0 | N | -165
FMM | 2022-04-19 | 3 | Weekday | PACW | DN | 2022-03-15 | 3 | 4 | -123.6463 | -17.083 | 0 | -106.5633 | 0 | N | -123
FMM | 2022-04-19 | 4 | Weekday | PACW | DN | 2022-03-07 | 4 | 2 | -88.0447 | -3.798 | 0 | -84.2467 | 0 | N | -88
FMM | 2022-04-19 | 5 | Weekday | PACW | DN | 2022-03-28 | 5 | 4 | -69.0967 | -37.68 | 0 | -31.4167 | 0 | N | -69
FMM | 2022-04-19 | 6 | Weekday | PACW | DN | 2022-04-04 | 7 | 1 | -111.1283 | -23.705 | 0 | -87.4233 | 0 | N | -111
FMM | 2022-04-19 | 7 | Weekday | PACW | DN | 2022-02-28 | 7 | 3 | -89.574 | -62.834 | 0 | -26.74 | 0 | N | -89
FMM | 2022-04-19 | 8 | Weekday | PACW | DN | 2022-03-01 | 8 | 3 | -103.3573 | -30.964 | -7.5067 | -64.8867 | 0 | N | -103
FMM | 2022-04-19 | 9 | Weekday | PACW | DN | 2022-03-10 | 9 | 3 | -118.4437 | -98.287 | -11.1433 | -9.0133 | 0 | N | -118
FMM | 2022-04-19 | 10 | Weekday | PACW | DN | 2022-04-05 | 10 | 4 | -133.6193 | -9.716 | -111.2333 | -12.67 | 0 | N | -133
FMM | 2022-04-19 | 11 | Weekday | PACW | DN | 2022-03-07 | 11 | 2 | -99.123 | -54.303 | -8.78 | -36.04 | 0 | N | -99
FMM | 2022-04-19 | 12 | Weekday | PACW | DN | 2022-03-11 | 12 | 4 | -108.822 | -39.312 | -13.39 | -56.12 | 0 | N | -108
FMM | 2022-04-19 | 13 | Weekday | PACW | DN | 2022-03-30 | 13 | 2 | -118.6303 | -28.767 | -51.3133 | -38.55 | 0 | N | -118
FMM | 2022-04-19 | 14 | Weekday | PACW | DN | 2022-03-03 | 14 | 4 | -91.2813 | 0.742 | 2.5833 | -94.6067 | 0 | N | -91
FMM | 2022-04-19 | 15 | Weekday | PACW | DN | 2022-03-21 | 15 | 2 | -108.9837 | -36.137 | -25.94 | -46.9067 | 0 | N | -108
FMM | 2022-04-19 | 16 | Weekday | PACW | DN | 2022-03-23 | 16 | 2 | -85.3767 | -3.11 | -25.2833 | -56.9833 | 0 | N | -85
FMM | 2022-04-19 | 17 | Weekday | PACW | DN | 2022-04-14 | 17 | 3 | -121.7327 | -34.006 | -77.8733 | -9.8533 | 0 | N | -121
FMM | 2022-04-19 | 18 | Weekday | PACW | DN | 2022-03-23 | 18 | 4 | -141.583 | -2.433 | 14.57 | -153.72 | 0 | N | -141
FMM | 2022-04-19 | 19 | Weekday | PACW | DN | 2022-03-07 | 20 | 1 | -119.0093 | -8.056 | 0 | -110.9533 | 0 | N | -119
FMM | 2022-04-19 | 20 | Weekday | PACW | DN | 2022-03-23 | 20 | 3 | -137.738 | -3.908 | 0 | -133.83 | 0 | N | -137
FMM | 2022-04-19 | 21 | Weekday | PACW | DN | 2022-02-21 | 21 | 3 | -91.7093 | -35.866 | 0 | -55.8433 | 0 | N | -91
FMM | 2022-04-19 | 22 | Weekday | PACW | DN | 2022-03-29 | 22 | 2 | -104.2127 | -20.336 | 0 | -83.8767 | 0 | N | -104
FMM | 2022-04-19 | 23 | Weekday | PACW | DN | 2022-03-29 | 23 | 3 | -95.2173 | -7.404 | 0 | -87.8133 | 0 | N | -95
FMM | 2022-04-19 | 24 | Weekday | PACW | DN | 2022-04-02 | 1 | 1 | -105.8767 | 1.44 | 0 | -107.3167 | 0 | N | -105
FMM | 2022-04-19 | 1 | Weekday | PGE | UP | 2022-02-28 | 1 | 2 | 109.961 | 3.961 | 0 | 106 | 0 | N | 109
FMM | 2022-04-19 | 2 | Weekday | PGE | UP | 2022-03-31 | 2 | 3 | 67.4517 | 120.785 | 0 | -53.3333 | 0 | N | 67
FMM | 2022-04-19 | 3 | Weekday | PGE | UP | 2022-03-01 | 3 | 3 | 64.292 | -5.708 | 0 | 70 | 0 | N | 64
FMM | 2022-04-19 | 4 | Weekday | PGE | UP | 2022-03-21 | 4 | 2 | 54.748 | 0.748 | 0 | 54 | 0 | N | 54
FMM | 2022-04-19 | 5 | Weekday | PGE | UP | 2022-02-24 | 6 | 1 | 84.791 | 83.791 | 0 | 1 | 0 | N | 84
FMM | 2022-04-19 | 6 | Weekday | PGE | UP | 2022-04-11 | 7 | 1 | 205.0113 | 4.678 | 0 | 200.3333 | 0 | Y | 177
FMM | 2022-04-19 | 7 | Weekday | PGE | UP | 2022-04-12 | 8 | 1 | 119.0923 | 33.759 | 0 | 85.3333 | 0 | N | 119
FMM | 2022-04-19 | 8 | Weekday | PGE | UP | 2022-03-16 | 8 | 2 | 98.2817 | 29.615 | 0 | 68.6667 | 0 | N | 98
FMM | 2022-04-19 | 9 | Weekday | PGE | UP | 2022-03-21 | 10 | 1 | 118.286 | 65.286 | 0 | 53 | 0 | N | 118
FMM | 2022-04-19 | 10 | Weekday | PGE | UP | 2022-03-21 | 10 | 4 | 163.8933 | 134.56 | 0 | 29.3333 | 0 | N | 163
FMM | 2022-04-19 | 11 | Weekday | PGE | UP | 2022-02-28 | 11 | 2 | 183.1007 | 130.434 | 0 | 52.6667 | 0 | Y | 177
FMM | 2022-04-19 | 12 | Weekday | PGE | UP | 2022-04-12 | 12 | 3 | 96.5007 | 55.834 | 0 | 40.6667 | 0 | N | 96
FMM | 2022-04-19 | 13 | Weekday | PGE | UP | 2022-02-28 | 13 | 4 | 111.8827 | 12.216 | 0 | 99.6667 | 0 | N | 111
FMM | 2022-04-19 | 14 | Weekday | PGE | UP | 2022-03-14 | 14 | 3 | 91.948 | 38.948 | 0 | 53 | 0 | N | 91
FMM | 2022-04-19 | 15 | Weekday | PGE | UP | 2022-04-07 | 16 | 1 | 118.387 | 114.387 | 0 | 4 | 0 | N | 118
FMM | 2022-04-19 | 16 | Weekday | PGE | UP | 2022-04-07 | 16 | 2 | 116.622 | 111.622 | 0 | 5 | 0 | N | 116
FMM | 2022-04-19 | 17 | Weekday | PGE | UP | 2022-03-10 | 17 | 4 | 133.0363 | 84.703 | 0 | 48.3333 | 0 | N | 133
FMM | 2022-04-19 | 18 | Weekday | PGE | UP | 2022-04-08 | 18 | 4 | 89.818 | 66.818 | 0 | 23 | 0 | N | 89
FMM | 2022-04-19 | 19 | Weekday | PGE | UP | 2022-04-13 | 19 | 3 | 101.2773 | 37.944 | 0 | 63.3333 | 0 | N | 101
FMM | 2022-04-19 | 20 | Weekday | PGE | UP | 2022-04-01 | 21 | 1 | 102.3227 | 40.656 | 0 | 61.6667 | 0 | N | 102
FMM | 2022-04-19 | 21 | Weekday | PGE | UP | 2022-02-21 | 21 | 4 | 119.8953 | 58.562 | 0 | 61.3333 | 0 | N | 119
FMM | 2022-04-19 | 22 | Weekday | PGE | UP | 2022-02-22 | 22 | 4 | 122.6203 | 65.287 | 0 | 57.3333 | 0 | N | 122
FMM | 2022-04-19 | 23 | Weekday | PGE | UP | 2022-03-17 | 23 | 2 | 88.201 | 41.201 | 0 | 47 | 0 | N | 88
FMM | 2022-04-19 | 24 | Weekday | PGE | UP | 2022-03-29 | 24 | 2 | 84.8007 | -4.866 | 0 | 89.6667 | 0 | N | 84
FMM | 2022-04-19 | 1 | Weekday | PGE | DN | 2022-03-28 | 1 | 2 | -141.433 | -17.433 | 0 | -124 | 0 | N | -141
FMM | 2022-04-19 | 2 | Weekday | PGE | DN | 2022-03-04 | 2 | 4 | -117.783 | -5.783 | 0 | -112 | 0 | N | -117
FMM | 2022-04-19 | 3 | Weekday | PGE | DN | 2022-04-04 | 4 | 1 | -109.0223 | 23.311 | 0 | -132.3333 | 0 | N | -109
FMM | 2022-04-19 | 4 | Weekday | PGE | DN | 2022-03-31 | 4 | 4 | -95.712 | -13.712 | 0 | -82 | 0 | N | -95
FMM | 2022-04-19 | 5 | Weekday | PGE | DN | 2022-03-03 | 5 | 3 | -112.3823 | 3.951 | 0 | -116.3333 | 0 | N | -112
FMM | 2022-04-19 | 6 | Weekday | PGE | DN | 2022-03-31 | 6 | 2 | -117.529 | -15.529 | 0 | -102 | 0 | N | -117
FMM | 2022-04-19 | 7 | Weekday | PGE | DN | 2022-03-10 | 8 | 1 | -90.759 | -40.759 | 0 | -50 | 0 | N | -90
FMM | 2022-04-19 | 8 | Weekday | PGE | DN | 2022-03-31 | 9 | 1 | -102.694 | -26.694 | 0 | -76 | 0 | N | -102
FMM | 2022-04-19 | 9 | Weekday | PGE | DN | 2022-02-25 | 9 | 4 | -146.1723 | -141.839 | 0 | -4.3333 | 0 | N | -146
FMM | 2022-04-19 | 10 | Weekday | PGE | DN | 2022-03-07 | 11 | 1 | -137.222 | 51.778 | 0 | -189 | 0 | N | -137
FMM | 2022-04-19 | 11 | Weekday | PGE | DN | 2022-03-07 | 12 | 1 | -138.6083 | -36.275 | 0 | -102.3333 | 0 | N | -138
FMM | 2022-04-19 | 12 | Weekday | PGE | DN | 2022-02-28 | 12 | 4 | -165.6787 | -50.012 | 0 | -115.6667 | 0 | N | -165
FMM | 2022-04-19 | 13 | Weekday | PGE | DN | 2022-03-15 | 13 | 2 | -108.0713 | 30.262 | 0 | -138.3333 | 0 | N | -108
FMM | 2022-04-19 | 14 | Weekday | PGE | DN | 2022-02-28 | 14 | 2 | -84.1263 | -21.793 | 0 | -62.3333 | 0 | N | -84
FMM | 2022-04-19 | 15 | Weekday | PGE | DN | 2022-03-15 | 15 | 2 | -110.6317 | -1.965 | 0 | -108.6667 | 0 | N | -110
FMM | 2022-04-19 | 16 | Weekday | PGE | DN | 2022-04-11 | 17 | 1 | -155.432 | -61.432 | 0 | -94 | 0 | N | -155
FMM | 2022-04-19 | 17 | Weekday | PGE | DN | 2022-03-03 | 17 | 3 | -100.2 | -13.2 | 0 | -87 | 0 | N | -100
FMM | 2022-04-19 | 18 | Weekday | PGE | DN | 2022-03-28 | 18 | 4 | -86.8037 | -2.137 | 0 | -84.6667 | 0 | N | -86
FMM | 2022-04-19 | 19 | Weekday | PGE | DN | 2022-04-14 | 20 | 1 | -165.6003 | 16.733 | 0 | -182.3333 | 0 | N | -165
FMM | 2022-04-19 | 20 | Weekday | PGE | DN | 2022-03-28 | 20 | 4 | -121.602 | -10.602 | 0 | -111 | 0 | N | -121
FMM | 2022-04-19 | 21 | Weekday | PGE | DN | 2022-03-03 | 22 | 1 | -83.618 | 7.382 | 0 | -91 | 0 | N | -83
FMM | 2022-04-19 | 22 | Weekday | PGE | DN | 2022-03-03 | 23 | 1 | -104.403 | 32.597 | 0 | -137 | 0 | N | -104
FMM | 2022-04-19 | 23 | Weekday | PGE | DN | 2022-02-21 | 24 | 1 | -104.541 | -36.541 | 0 | -68 | 0 | N | -104
FMM | 2022-04-19 | 24 | Weekday | PGE | DN | 2022-03-14 | 24 | 3 | -125.5643 | -5.231 | 0 | -120.3333 | 0 | N | -125
FMM | 2022-04-19 | 1 | Weekday | PNM | UP | 2022-04-01 | 1 | 3 | 115.1993 | -0.224 | 0 | 115.4233 | 0 | N | 115
FMM | 2022-04-19 | 2 | Weekday | PNM | UP | 2022-03-04 | 2 | 4 | 123.5877 | -32.029 | 0 | 155.6167 | 0 | N | 123
FMM | 2022-04-19 | 3 | Weekday | PNM | UP | 2022-04-06 | 4 | 1 | 99.5463 | -7.437 | 0 | 106.9833 | 0 | N | 99
FMM | 2022-04-19 | 4 | Weekday | PNM | UP | 2022-03-17 | 4 | 3 | 108.3797 | -34.487 | 0 | 142.8667 | 0 | N | 108
FMM | 2022-04-19 | 5 | Weekday | PNM | UP | 2022-03-10 | 6 | 1 | 92.5127 | 7.426 | -0.24667 | 85.3333 | 0 | N | 92
FMM | 2022-04-19 | 6 | Weekday | PNM | UP | 2022-04-01 | 6 | 3 | 99.072 | 6.042 | 0 | 93.03 | 0 | N | 99
FMM | 2022-04-19 | 7 | Weekday | PNM | UP | 2022-03-11 | 8 | 1 | 111.7417 | 47.775 | 14.1167 | 49.85 | 0 | N | 111
FMM | 2022-04-19 | 8 | Weekday | PNM | UP | 2022-03-10 | 8 | 3 | 136.9207 | 74.204 | 49.0367 | 13.68 | 0 | N | 136
FMM | 2022-04-19 | 9 | Weekday | PNM | UP | 2022-03-16 | 9 | 2 | 121.36 | 22.93 | 68.91 | 29.52 | 0 | N | 121
FMM | 2022-04-19 | 10 | Weekday | PNM | UP | 2022-03-21 | 11 | 1 | 125.9263 | 59.393 | 55.49 | 11.0433 | 0 | N | 125
FMM | 2022-04-19 | 11 | Weekday | PNM | UP | 2022-03-30 | 12 | 1 | 119.1167 | 43.56 | -7.6433 | 83.2 | 0 | N | 119
FMM | 2022-04-19 | 12 | Weekday | PNM | UP | 2022-03-22 | 12 | 4 | 68.7403 | 60.827 | 0.75 | 7.1633 | 0 | N | 68
FMM | 2022-04-19 | 13 | Weekday | PNM | UP | 2022-04-13 | 13 | 4 | 81.584 | 46.534 | -1.03 | 36.08 | 0 | N | 81
FMM | 2022-04-19 | 14 | Weekday | PNM | UP | 2022-03-03 | 15 | 1 | 94.549 | 24.059 | -13.29 | 83.78 | 0 | N | 94
FMM | 2022-04-19 | 15 | Weekday | PNM | UP | 2022-03-28 | 16 | 1 | 116.4797 | 39.423 | 33.77 | 43.2867 | 0 | N | 116
FMM | 2022-04-19 | 16 | Weekday | PNM | UP | 2022-03-28 | 16 | 2 | 88.164 | 20.404 | 50.9367 | 16.8233 | 0 | N | 88
FMM | 2022-04-19 | 17 | Weekday | PNM | UP | 2022-03-16 | 17 | 4 | 115.511 | 26.451 | 18.12 | 70.94 | 0 | N | 115
FMM | 2022-04-19 | 18 | Weekday | PNM | UP | 2022-03-23 | 18 | 3 | 145.7247 | 51.778 | 14.8833 | 79.0633 | 0 | N | 145
FMM | 2022-04-19 | 19 | Weekday | PNM | UP | 2022-04-04 | 19 | 3 | 133.5043 | 13.661 | 3.0133 | 116.83 | 0 | N | 133
FMM | 2022-04-19 | 20 | Weekday | PNM | UP | 2022-03-16 | 21 | 1 | 112.7093 | 12.286 | 0 | 100.4233 | 0 | N | 112
FMM | 2022-04-19 | 21 | Weekday | PNM | UP | 2022-03-15 | 22 | 1 | 133.16 | -85.35 | 0 | 218.51 | 0 | N | 133
FMM | 2022-04-19 | 22 | Weekday | PNM | UP | 2022-04-15 | 22 | 4 | 80.8337 | -8.203 | 0 | 89.0367 | 0 | N | 80
FMM | 2022-04-19 | 23 | Weekday | PNM | UP | 2022-03-07 | 23 | 3 | 97.0447 | -7.862 | 0 | 104.9067 | 0 | N | 97
FMM | 2022-04-19 | 24 | Weekday | PNM | UP | 2022-03-18 | 24 | 3 | 88.5687 | 5.082 | 0 | 83.4867 | 0 | N | 88
FMM | 2022-04-19 | 1 | Weekday | PNM | DN | 2022-03-23 | 1 | 3 | -108.4277 | 20.309 | 0 | -128.7367 | 0 | N | -108
FMM | 2022-04-19 | 2 | Weekday | PNM | DN | 2022-04-01 | 2 | 4 | -85.2393 | -8.276 | 0 | -76.9633 | 0 | N | -85
FMM | 2022-04-19 | 3 | Weekday | PNM | DN | 2022-04-06 | 3 | 2 | -72.482 | -10.062 | 0 | -62.42 | 0 | N | -72
FMM | 2022-04-19 | 4 | Weekday | PNM | DN | 2022-04-06 | 5 | 1 | -54.8763 | -22.113 | 0 | -32.7633 | 0 | N | -54
FMM | 2022-04-19 | 5 | Weekday | PNM | DN | 2022-03-14 | 5 | 4 | -63.4247 | -13.058 | 0 | -50.3667 | 0 | N | -63
FMM | 2022-04-19 | 6 | Weekday | PNM | DN | 2022-02-24 | 6 | 2 | -54.953 | -21.683 | 0 | -33.27 | 0 | N | -54
FMM | 2022-04-19 | 7 | Weekday | PNM | DN | 2022-04-05 | 8 | 1 | -72.5057 | 9.071 | -30.7633 | -50.8133 | 0 | N | -72
FMM | 2022-04-19 | 8 | Weekday | PNM | DN | 2022-02-22 | 8 | 2 | -102.1997 | -26.263 | -18.4367 | -57.5 | 0 | N | -102
FMM | 2022-04-19 | 9 | Weekday | PNM | DN | 2022-02-23 | 9 | 4 | -142.7383 | 2.685 | -2.74 | -142.6833 | 0 | N | -142
FMM | 2022-04-19 | 10 | Weekday | PNM | DN | 2022-03-21 | 10 | 2 | -125.28 | 3.14 | -21.7533 | -106.6667 | 0 | N | -125
FMM | 2022-04-19 | 11 | Weekday | PNM | DN | 2022-02-25 | 11 | 3 | -129.6733 | -13.3 | -18.6067 | -97.7667 | 0 | N | -129
FMM | 2022-04-19 | 12 | Weekday | PNM | DN | 2022-02-25 | 12 | 3 | -106.954 | 6.886 | -28.48 | -85.36 | 0 | N | -106
FMM | 2022-04-19 | 13 | Weekday | PNM | DN | 2022-03-21 | 13 | 3 | -142.5607 | 78.016 | -37.2633 | -183.3133 | 0 | N | -142
FMM | 2022-04-19 | 14 | Weekday | PNM | DN | 2022-03-30 | 14 | 4 | -91.766 | -25.666 | -37.9167 | -28.1833 | 0 | N | -91
FMM | 2022-04-19 | 15 | Weekday | PNM | DN | 2022-04-12 | 16 | 1 | -97.564 | -14.254 | 34.4267 | -117.7367 | 0 | N | -97
FMM | 2022-04-19 | 16 | Weekday | PNM | DN | 2022-03-30 | 16 | 4 | -93.707 | -39.767 | -17.05 | -36.89 | 0 | N | -93
FMM | 2022-04-19 | 17 | Weekday | PNM | DN | 2022-03-18 | 17 | 2 | -93.0027 | -21.706 | -24.98 | -46.3167 | 0 | N | -93
FMM | 2022-04-19 | 18 | Weekday | PNM | DN | 2022-02-23 | 18 | 4 | -87.373 | -16.693 | 0.20667 | -70.8867 | 0 | N | -87
FMM | 2022-04-19 | 19 | Weekday | PNM | DN | 2022-04-08 | 20 | 1 | -117.0837 | -21.617 | 0.37667 | -95.8433 | 0 | N | -117
FMM | 2022-04-19 | 20 | Weekday | PNM | DN | 2022-03-16 | 20 | 4 | -109.149 | -12.029 | 0 | -97.12 | 0 | N | -109
FMM | 2022-04-19 | 21 | Weekday | PNM | DN | 2022-04-04 | 21 | 4 | -152.834 | 14.296 | 0 | -167.13 | 0 | N | -152
FMM | 2022-04-19 | 22 | Weekday | PNM | DN | 2022-03-16 | 22 | 4 | -126.11 | 27.47 | 0 | -153.58 | 0 | N | -126
FMM | 2022-04-19 | 23 | Weekday | PNM | DN | 2022-03-09 | 24 | 1 | -114.057 | -2.887 | 0 | -111.17 | 0 | N | -114
FMM | 2022-04-19 | 24 | Weekday | PNM | DN | 2022-03-30 | 24 | 2 | -107.069 | -30.359 | 0 | -76.71 | 0 | N | -107
FMM | 2022-04-19 | 1 | Weekday | PSEI | UP | 2022-03-31 | 2 | 1 | 102.0414 | 3.177 | 0 | 98.8644 | 0 | N | 102
FMM | 2022-04-19 | 2 | Weekday | PSEI | UP | 2022-02-23 | 3 | 1 | 100.0979 | 22.943 | 0 | 77.1549 | 0 | N | 100
FMM | 2022-04-19 | 3 | Weekday | PSEI | UP | 2022-03-08 | 4 | 1 | 146.7859 | -13.329 | 0 | 160.1149 | 0 | N | 146
FMM | 2022-04-19 | 4 | Weekday | PSEI | UP | 2022-02-22 | 4 | 4 | 87.5886 | -12.501 | 0 | 100.0896 | 0 | N | 87
FMM | 2022-04-19 | 5 | Weekday | PSEI | UP | 2022-03-18 | 5 | 3 | 72.288 | -8.732 | 0 | 81.02 | 0 | N | 72
FMM | 2022-04-19 | 6 | Weekday | PSEI | UP | 2022-03-08 | 6 | 4 | 109.7276 | 35.141 | 0 | 74.5866 | 0 | N | 109
FMM | 2022-04-19 | 7 | Weekday | PSEI | UP | 2022-04-04 | 8 | 1 | 79.6309 | 47.895 | 0 | 31.7359 | 0 | N | 79
FMM | 2022-04-19 | 8 | Weekday | PSEI | UP | 2022-04-04 | 8 | 2 | 82.2582 | 57.837 | 0 | 24.4212 | 0 | N | 82
FMM | 2022-04-19 | 9 | Weekday | PSEI | UP | 2022-03-14 | 10 | 1 | 118.5334 | 55.239 | 0 | 63.2944 | 0 | N | 118
FMM | 2022-04-19 | 10 | Weekday | PSEI | UP | 2022-02-22 | 11 | 1 | 92.3211 | 51.707 | 0 | 40.6141 | 0 | N | 92
FMM | 2022-04-19 | 11 | Weekday | PSEI | UP | 2022-02-22 | 11 | 4 | 90.017 | 4.337 | 0 | 85.68 | 0 | N | 90
FMM | 2022-04-19 | 12 | Weekday | PSEI | UP | 2022-04-14 | 13 | 1 | 66.6216 | 55.587 | 0 | 11.0346 | 0 | N | 66
FMM | 2022-04-19 | 13 | Weekday | PSEI | UP | 2022-04-14 | 13 | 2 | 64.6774 | 49.009 | 0 | 15.6684 | 0 | N | 64
FMM | 2022-04-19 | 14 | Weekday | PSEI | UP | 2022-03-01 | 15 | 1 | 61.18 | -5.281 | 0 | 66.461 | 0 | N | 61
FMM | 2022-04-19 | 15 | Weekday | PSEI | UP | 2022-03-14 | 15 | 3 | 82.6037 | 22.502 | 0 | 60.1017 | 0 | N | 82
FMM | 2022-04-19 | 16 | Weekday | PSEI | UP | 2022-04-11 | 16 | 2 | 110.8551 | -8.659 | 0 | 119.5141 | 0 | N | 110
FMM | 2022-04-19 | 17 | Weekday | PSEI | UP | 2022-03-01 | 18 | 1 | 102.9614 | -7.624 | 0 | 110.5854 | 0 | N | 102
FMM | 2022-04-19 | 18 | Weekday | PSEI | UP | 2022-03-23 | 18 | 3 | 77.1398 | 45.52 | 0 | 31.6198 | 0 | N | 77
FMM | 2022-04-19 | 19 | Weekday | PSEI | UP | 2022-04-08 | 19 | 4 | 102.6064 | 99.688 | 0 | 2.9184 | 0 | N | 102
FMM | 2022-04-19 | 20 | Weekday | PSEI | UP | 2022-04-08 | 20 | 3 | 90.7675 | 92.481 | 0 | -1.7135 | 0 | N | 90
FMM | 2022-04-19 | 21 | Weekday | PSEI | UP | 2022-04-05 | 21 | 2 | 93.1971 | 25.388 | 0 | 67.8091 | 0 | N | 93
FMM | 2022-04-19 | 22 | Weekday | PSEI | UP | 2022-02-28 | 22 | 3 | 138.4328 | 43.56 | 0 | 94.8728 | 0 | N | 138
FMM | 2022-04-19 | 23 | Weekday | PSEI | UP | 2022-03-03 | 23 | 4 | 132.985 | 21.909 | 0 | 111.076 | 0 | N | 132
FMM | 2022-04-19 | 24 | Weekday | PSEI | UP | 2022-03-28 | 24 | 2 | 85.1908 | 8.891 | 0 | 76.2998 | 0 | N | 85
FMM | 2022-04-19 | 1 | Weekday | PSEI | DN | 2022-04-05 | 1 | 4 | -80.2032 | -8.463 | 0 | -71.7402 | 0 | N | -80
FMM | 2022-04-19 | 2 | Weekday | PSEI | DN | 2022-04-11 | 2 | 2 | -63.0521 | -2.929 | 0 | -60.1231 | 0 | N | -63
FMM | 2022-04-19 | 3 | Weekday | PSEI | DN | 2022-04-08 | 4 | 1 | -72.0262 | 12.099 | 0 | -84.1252 | 0 | N | -72
FMM | 2022-04-19 | 4 | Weekday | PSEI | DN | 2022-03-24 | 4 | 3 | -151.0155 | -17.784 | 0 | -133.2315 | 0 | N | -151
FMM | 2022-04-19 | 5 | Weekday | PSEI | DN | 2022-03-18 | 6 | 1 | -88.394 | -29.678 | 0 | -58.716 | 0 | N | -88
FMM | 2022-04-19 | 6 | Weekday | PSEI | DN | 2022-04-06 | 6 | 4 | -112.0104 | -98.527 | 0 | -13.4834 | 0 | N | -112
FMM | 2022-04-19 | 7 | Weekday | PSEI | DN | 2022-04-04 | 7 | 3 | -94.8127 | -106.35 | 0 | 11.5373 | 0 | N | -94
FMM | 2022-04-19 | 8 | Weekday | PSEI | DN | 2022-03-28 | 8 | 2 | -56.607 | -49.87 | 0 | -6.737 | 0 | N | -56
FMM | 2022-04-19 | 9 | Weekday | PSEI | DN | 2022-04-14 | 10 | 1 | -82.2042 | -6.705 | 0 | -75.4992 | 0 | N | -82
FMM | 2022-04-19 | 10 | Weekday | PSEI | DN | 2022-03-31 | 10 | 4 | -84.1877 | -44.235 | 0 | -39.9527 | 0 | N | -84
FMM | 2022-04-19 | 11 | Weekday | PSEI | DN | 2022-03-16 | 11 | 4 | -76.7421 | -22.836 | 0 | -53.9061 | 0 | N | -76
FMM | 2022-04-19 | 12 | Weekday | PSEI | DN | 2022-04-11 | 12 | 3 | -80.6881 | -60.71 | 0 | -19.9781 | 0 | N | -80
FMM | 2022-04-19 | 13 | Weekday | PSEI | DN | 2022-03-29 | 14 | 1 | -83.6222 | -29.766 | 0 | -53.8562 | 0 | N | -83
FMM | 2022-04-19 | 14 | Weekday | PSEI | DN | 2022-02-21 | 14 | 2 | -81.7704 | -48.471 | 0 | -33.2994 | 0 | N | -81
FMM | 2022-04-19 | 15 | Weekday | PSEI | DN | 2022-03-17 | 15 | 3 | -94.5056 | 0.89 | 0 | -95.3956 | 0 | N | -94
FMM | 2022-04-19 | 16 | Weekday | PSEI | DN | 2022-03-23 | 17 | 1 | -86.0245 | -18.119 | 0 | -67.9055 | 0 | N | -86
FMM | 2022-04-19 | 17 | Weekday | PSEI | DN | 2022-04-12 | 18 | 1 | -80.3438 | -51.179 | 0 | -29.1648 | 0 | N | -80
FMM | 2022-04-19 | 18 | Weekday | PSEI | DN | 2022-03-10 | 19 | 1 | -88.6851 | -40.001 | 0 | -48.6841 | 0 | N | -88
FMM | 2022-04-19 | 19 | Weekday | PSEI | DN | 2022-03-14 | 19 | 4 | -107.5679 | -1.188 | 0 | -106.3799 | 0 | N | -107
FMM | 2022-04-19 | 20 | Weekday | PSEI | DN | 2022-03-10 | 21 | 1 | -148.9314 | -9.091 | 0 | -139.8404 | 0 | N | -148
FMM | 2022-04-19 | 21 | Weekday | PSEI | DN | 2022-03-10 | 21 | 2 | -122.3991 | 30.274 | 0 | -152.6731 | 0 | N | -122
FMM | 2022-04-19 | 22 | Weekday | PSEI | DN | 2022-03-04 | 23 | 1 | -118.4601 | -6.841 | 0 | -111.6191 | 0 | N | -118
FMM | 2022-04-19 | 23 | Weekday | PSEI | DN | 2022-03-30 | 23 | 3 | -82.0732 | -1.903 | 0 | -80.1702 | 0 | N | -82
FMM | 2022-04-19 | 24 | Weekday | PSEI | DN | 2022-04-01 | 24 | 3 | -84.2208 | -31.405 | 0 | -52.8158 | 0 | N | -84
FMM | 2022-04-19 | 1 | Weekday | SCL | UP | 2022-04-06 | 1 | 4 | 10.356 | 10.356 | 0 | 0 | 0 | N | 10
FMM | 2022-04-19 | 2 | Weekday | SCL | UP | 2022-03-15 | 2 | 3 | 7.7408 | 7.7408 | 0 | 0 | 0 | N | 7
FMM | 2022-04-19 | 3 | Weekday | SCL | UP | 2022-04-13 | 3 | 4 | 9.2118 | 9.2118 | 0 | 0 | 0 | N | 9
FMM | 2022-04-19 | 4 | Weekday | SCL | UP | 2022-04-08 | 4 | 2 | 13.0225 | 13.0225 | 0 | 0 | 0 | N | 13
FMM | 2022-04-19 | 5 | Weekday | SCL | UP | 2022-04-08 | 6 | 1 | 18.055 | 18.055 | 0 | 0 | 0 | N | 18
FMM | 2022-04-19 | 6 | Weekday | SCL | UP | 2022-03-18 | 6 | 4 | 28.667 | 28.667 | 0 | 0 | 0 | N | 28
FMM | 2022-04-19 | 7 | Weekday | SCL | UP | 2022-03-21 | 8 | 1 | 20.501 | 20.501 | 0 | 0 | 0 | N | 20
FMM | 2022-04-19 | 8 | Weekday | SCL | UP | 2022-04-15 | 8 | 3 | 26.886 | 26.886 | 0 | 0 | 0 | N | 26
FMM | 2022-04-19 | 9 | Weekday | SCL | UP | 2022-02-22 | 9 | 2 | 35.13 | 35.13 | 0 | 0 | 0 | N | 35
FMM | 2022-04-19 | 10 | Weekday | SCL | UP | 2022-03-16 | 11 | 1 | 41.396 | 41.396 | 0 | 0 | 0 | N | 41
FMM | 2022-04-19 | 11 | Weekday | SCL | UP | 2022-03-11 | 12 | 1 | 36.479 | 36.479 | 0 | 0 | 0 | N | 36
FMM | 2022-04-19 | 12 | Weekday | SCL | UP | 2022-03-03 | 12 | 4 | 24.842 | 24.842 | 0 | 0 | 0 | N | 24
FMM | 2022-04-19 | 13 | Weekday | SCL | UP | 2022-03-04 | 14 | 1 | 26.712 | 26.712 | 0 | 0 | 0 | N | 26
FMM | 2022-04-19 | 14 | Weekday | SCL | UP | 2022-03-10 | 14 | 4 | 36.623 | 36.623 | 0 | 0 | 0 | N | 36
FMM | 2022-04-19 | 15 | Weekday | SCL | UP | 2022-04-05 | 15 | 3 | 33.202 | 33.202 | 0 | 0 | 0 | N | 33
FMM | 2022-04-19 | 16 | Weekday | SCL | UP | 2022-04-04 | 16 | 4 | 34.976 | 34.976 | 0 | 0 | 0 | N | 34
FMM | 2022-04-19 | 17 | Weekday | SCL | UP | 2022-03-14 | 17 | 4 | 27.234 | 27.234 | 0 | 0 | 0 | N | 27
FMM | 2022-04-19 | 18 | Weekday | SCL | UP | 2022-04-08 | 19 | 1 | 27.691 | 27.691 | 0 | 0 | 0 | N | 27
FMM | 2022-04-19 | 19 | Weekday | SCL | UP | 2022-03-30 | 19 | 2 | 20.775 | 20.775 | 0 | 0 | 0 | N | 20
FMM | 2022-04-19 | 20 | Weekday | SCL | UP | 2022-03-29 | 20 | 2 | 27.59 | 27.59 | 0 | 0 | 0 | N | 27
FMM | 2022-04-19 | 21 | Weekday | SCL | UP | 2022-04-05 | 21 | 4 | 23.146 | 23.146 | 0 | 0 | 0 | N | 23
FMM | 2022-04-19 | 22 | Weekday | SCL | UP | 2022-04-05 | 22 | 2 | 22.882 | 22.882 | 0 | 0 | 0 | N | 22
FMM | 2022-04-19 | 23 | Weekday | SCL | UP | 2022-04-11 | 23 | 4 | 19.687 | 19.687 | 0 | 0 | 0 | N | 19
FMM | 2022-04-19 | 24 | Weekday | SCL | UP | 2022-03-02 | 24 | 2 | 19.8431 | 19.8431 | 0 | 0 | 0 | N | 19
FMM | 2022-04-19 | 1 | Weekday | SCL | DN | 2022-04-13 | 1 | 3 | -11.4312 | -11.4312 | 0 | 0 | 0 | N | -11
FMM | 2022-04-19 | 2 | Weekday | SCL | DN | 2022-03-18 | 2 | 3 | -8.8583 | -8.8583 | 0 | 0 | 0 | N | -8
FMM | 2022-04-19 | 3 | Weekday | SCL | DN | 2022-03-08 | 3 | 2 | -6.4868 | -6.4868 | 0 | 0 | 0 | N | -6
FMM | 2022-04-19 | 4 | Weekday | SCL | DN | 2022-04-13 | 5 | 1 | -11.851 | -11.851 | 0 | 0 | 0 | N | -11
FMM | 2022-04-19 | 5 | Weekday | SCL | DN | 2022-03-21 | 6 | 1 | -23.01 | -23.01 | 0 | 0 | 0 | N | -23
FMM | 2022-04-19 | 6 | Weekday | SCL | DN | 2022-03-15 | 7 | 1 | -23.38 | -23.38 | 0 | 0 | 0 | N | -23
FMM | 2022-04-19 | 7 | Weekday | SCL | DN | 2022-02-23 | 8 | 1 | -33.695 | -33.695 | 0 | 0 | 0 | N | -33
FMM | 2022-04-19 | 8 | Weekday | SCL | DN | 2022-03-04 | 8 | 2 | -14.694 | -14.694 | 0 | 0 | 0 | N | -14
FMM | 2022-04-19 | 9 | Weekday | SCL | DN | 2022-03-10 | 9 | 2 | -27.027 | -27.027 | 0 | 0 | 0 | N | -27
FMM | 2022-04-19 | 10 | Weekday | SCL | DN | 2022-03-09 | 11 | 1 | -25.882 | -25.882 | 0 | 0 | 0 | N | -25
FMM | 2022-04-19 | 11 | Weekday | SCL | DN | 2022-03-23 | 12 | 1 | -25.821 | -25.821 | 0 | 0 | 0 | N | -25
FMM | 2022-04-19 | 12 | Weekday | SCL | DN | 2022-04-11 | 13 | 1 | -29.879 | -29.879 | 0 | 0 | 0 | N | -29
FMM | 2022-04-19 | 13 | Weekday | SCL | DN | 2022-04-14 | 13 | 2 | -34.857 | -34.857 | 0 | 0 | 0 | N | -34
FMM | 2022-04-19 | 14 | Weekday | SCL | DN | 2022-03-30 | 14 | 4 | -24.943 | -24.943 | 0 | 0 | 0 | N | -24
FMM | 2022-04-19 | 15 | Weekday | SCL | DN | 2022-03-25 | 15 | 4 | -29.516 | -29.516 | 0 | 0 | 0 | N | -29
FMM | 2022-04-19 | 16 | Weekday | SCL | DN | 2022-03-08 | 16 | 4 | -34.711 | -34.711 | 0 | 0 | 0 | N | -34
FMM | 2022-04-19 | 17 | Weekday | SCL | DN | 2022-03-23 | 17 | 2 | -26.741 | -26.741 | 0 | 0 | 0 | N | -26
FMM | 2022-04-19 | 18 | Weekday | SCL | DN | 2022-03-03 | 18 | 4 | -34.919 | -34.919 | 0 | 0 | 0 | N | -34
FMM | 2022-04-19 | 19 | Weekday | SCL | DN | 2022-03-02 | 19 | 3 | -38.544 | -38.544 | 0 | 0 | 0 | N | -38
FMM | 2022-04-19 | 20 | Weekday | SCL | DN | 2022-03-14 | 20 | 2 | -14.617 | -14.617 | 0 | 0 | 0 | N | -14
FMM | 2022-04-19 | 21 | Weekday | SCL | DN | 2022-03-14 | 21 | 3 | -20.229 | -20.229 | 0 | 0 | 0 | N | -20
FMM | 2022-04-19 | 22 | Weekday | SCL | DN | 2022-03-11 | 22 | 3 | -12.191 | -12.191 | 0 | 0 | 0 | N | -12
FMM | 2022-04-19 | 23 | Weekday | SCL | DN | 2022-03-03 | 24 | 1 | -11.939 | -11.939 | 0 | 0 | 0 | N | -11
FMM | 2022-04-19 | 24 | Weekday | SCL | DN | 2022-03-31 | 24 | 2 | -9.1762 | -9.1762 | 0 | 0 | 0 | N | -9
FMM | 2022-04-19 | 1 | Weekday | SRP | UP | 2022-03-29 | 1 | 2 | 60.7902 | 2.382 | 0 | 58.4082 | 0 | N | 60
FMM | 2022-04-19 | 2 | Weekday | SRP | UP | 2022-03-17 | 2 | 3 | 48.7261 | 16.794 | 0 | 31.9321 | 0 | N | 48
FMM | 2022-04-19 | 3 | Weekday | SRP | UP | 2022-03-08 | 3 | 4 | 37.1125 | 37.623 | 0 | -0.51055 | 0 | N | 37
FMM | 2022-04-19 | 4 | Weekday | SRP | UP | 2022-02-23 | 5 | 1 | 46.3281 | 39.587 | 0 | 6.7411 | 0 | N | 46
FMM | 2022-04-19 | 5 | Weekday | SRP | UP | 2022-03-08 | 6 | 1 | 46.5243 | 39.341 | 0 | 7.1833 | 0 | N | 46
FMM | 2022-04-19 | 6 | Weekday | SRP | UP | 2022-02-28 | 6 | 3 | 63.7179 | 54.835 | 0 | 8.8829 | 0 | N | 63
FMM | 2022-04-19 | 7 | Weekday | SRP | UP | 2022-02-28 | 7 | 4 | 118.002 | 80.905 | 34.2907 | 2.8063 | 0 | N | 118
FMM | 2022-04-19 | 8 | Weekday | SRP | UP | 2022-03-29 | 8 | 4 | 109.9119 | 46.681 | 45.4547 | 17.7763 | 0 | N | 109
FMM | 2022-04-19 | 9 | Weekday | SRP | UP | 2022-03-28 | 9 | 3 | 80.1683 | 28.772 | 76.5874 | -25.1912 | 0 | N | 80
FMM | 2022-04-19 | 10 | Weekday | SRP | UP | 2022-02-22 | 10 | 4 | 101.3126 | 89.87 | 19.8041 | -8.3615 | 0 | N | 101
FMM | 2022-04-19 | 11 | Weekday | SRP | UP | 2022-04-08 | 11 | 4 | 86.4313 | 80.368 | 3.6233 | 2.44 | 0 | N | 86
FMM | 2022-04-19 | 12 | Weekday | SRP | UP | 2022-03-09 | 12 | 4 | 87.3037 | -0.78 | 90.3887 | -2.305 | 0 | N | 87
FMM | 2022-04-19 | 13 | Weekday | SRP | UP | 2022-02-23 | 13 | 3 | 76.2898 | -3.757 | 56.4411 | 23.6056 | 0 | N | 76
FMM | 2022-04-19 | 14 | Weekday | SRP | UP | 2022-03-10 | 15 | 1 | 73.4048 | 54.064 | -10.7318 | 30.0726 | 0 | N | 73
FMM | 2022-04-19 | 15 | Weekday | SRP | UP | 2022-03-28 | 15 | 3 | 98.0444 | 79.598 | 5.7076 | 12.7388 | 0 | N | 98
FMM | 2022-04-19 | 16 | Weekday | SRP | UP | 2022-03-08 | 17 | 1 | 93.4926 | 75.484 | 16.9186 | 1.09 | 0 | N | 93
FMM | 2022-04-19 | 17 | Weekday | SRP | UP | 2022-03-25 | 17 | 3 | 124.7334 | 156.412 | -31.8186 | 0.14 | 0 | N | 124
FMM | 2022-04-19 | 18 | Weekday | SRP | UP | 2022-03-29 | 18 | 2 | 117.7087 | 33.96 | 96.2784 | -12.5297 | 0 | N | 117
FMM | 2022-04-19 | 19 | Weekday | SRP | UP | 2022-04-07 | 19 | 2 | 99.3437 | 69.66 | 10.8178 | 18.8659 | 0 | N | 99
FMM | 2022-04-19 | 20 | Weekday | SRP | UP | 2022-04-05 | 20 | 3 | 93.8197 | 55.808 | 0 | 38.0117 | 0 | N | 93
FMM | 2022-04-19 | 21 | Weekday | SRP | UP | 2022-04-06 | 22 | 1 | 66.7055 | 41.707 | 0 | 24.9985 | 0 | N | 66
FMM | 2022-04-19 | 22 | Weekday | SRP | UP | 2022-04-06 | 22 | 3 | 91.6736 | 76.729 | 0 | 14.9446 | 0 | N | 91
FMM | 2022-04-19 | 23 | Weekday | SRP | UP | 2022-03-31 | 23 | 4 | 65.8635 | 69.132 | 0 | -3.2685 | 0 | N | 65
FMM | 2022-04-19 | 24 | Weekday | SRP | UP | 2022-03-04 | 24 | 4 | 51.7447 | 32.545 | 0 | 19.1997 | 0 | N | 51
FMM | 2022-04-19 | 1 | Weekday | SRP | DN | 2022-04-07 | 1 | 3 | -34.7374 | -25.692 | 0 | -9.0454 | 0 | N | -34
FMM | 2022-04-19 | 2 | Weekday | SRP | DN | 2022-04-06 | 2 | 4 | -53.3353 | -19.165 | 0 | -34.1703 | 0 | N | -53
FMM | 2022-04-19 | 3 | Weekday | SRP | DN | 2022-03-21 | 4 | 1 | -46.0148 | 0.266 | 0 | -46.2808 | 0 | N | -46
FMM | 2022-04-19 | 4 | Weekday | SRP | DN | 2022-03-08 | 5 | 1 | -45.3456 | -53.982 | 0 | 8.6364 | 0 | N | -45
FMM | 2022-04-19 | 5 | Weekday | SRP | DN | 2022-02-28 | 5 | 4 | -62.0087 | -69.035 | 0 | 7.0263 | 0 | N | -62
FMM | 2022-04-19 | 6 | Weekday | SRP | DN | 2022-03-10 | 6 | 4 | -63.8657 | -25.477 | 0.4 | -38.7887 | 0 | N | -63
FMM | 2022-04-19 | 7 | Weekday | SRP | DN | 2022-03-10 | 7 | 4 | -64.7716 | -44.536 | -25.1533 | 4.9177 | 0 | N | -64
FMM | 2022-04-19 | 8 | Weekday | SRP | DN | 2022-03-03 | 8 | 4 | -99.8318 | 9.319 | -107.2075 | -1.9433 | 0 | N | -99
FMM | 2022-04-19 | 9 | Weekday | SRP | DN | 2022-02-24 | 9 | 2 | -109.49 | -112.757 | -5.9328 | 9.1998 | 0 | N | -109
FMM | 2022-04-19 | 10 | Weekday | SRP | DN | 2022-03-21 | 10 | 2 | -83.5584 | -56.979 | -10.607 | -15.9724 | 0 | N | -83
FMM | 2022-04-19 | 11 | Weekday | SRP | DN | 2022-03-25 | 12 | 1 | -63.2836 | -62.557 | -0.81331 | 0.086667 | 0 | N | -63
FMM | 2022-04-19 | 12 | Weekday | SRP | DN | 2022-03-03 | 13 | 1 | -75.9706 | -46.721 | -3.5464 | -25.7032 | 0 | N | -75
FMM | 2022-04-19 | 13 | Weekday | SRP | DN | 2022-02-28 | 13 | 4 | -81.5853 | -58.437 | -27.6182 | 4.47 | 0 | N | -81
FMM | 2022-04-19 | 14 | Weekday | SRP | DN | 2022-03-28 | 14 | 3 | -99.8889 | -106.358 | -3.0696 | 9.5387 | 0 | N | -99
FMM | 2022-04-19 | 15 | Weekday | SRP | DN | 2022-03-29 | 15 | 4 | -84.7703 | 21.275 | -96.6978 | -9.3475 | 0 | N | -84
FMM | 2022-04-19 | 16 | Weekday | SRP | DN | 2022-03-29 | 16 | 4 | -53.6651 | -7.588 | -43.5244 | -2.5528 | 0 | N | -53
FMM | 2022-04-19 | 17 | Weekday | SRP | DN | 2022-02-23 | 17 | 2 | -80.5737 | -77.444 | 12.6198 | -15.7495 | 0 | N | -80
FMM | 2022-04-19 | 18 | Weekday | SRP | DN | 2022-02-24 | 18 | 3 | -57.6087 | -58.802 | 0 | 1.1933 | 0 | N | -57
FMM | 2022-04-19 | 19 | Weekday | SRP | DN | 2022-02-25 | 20 | 1 | -48.465 | -50.945 | 0 | 2.48 | 0 | N | -48
FMM | 2022-04-19 | 20 | Weekday | SRP | DN | 2022-04-07 | 20 | 4 | -69.8666 | -52.691 | 0 | -17.1756 | 0 | N | -69
FMM | 2022-04-19 | 21 | Weekday | SRP | DN | 2022-04-08 | 21 | 3 | -79.5747 | -80.608 | 0 | 1.0333 | 0 | N | -79
FMM | 2022-04-19 | 22 | Weekday | SRP | DN | 2022-03-10 | 22 | 3 | -46.1386 | -13.779 | 0 | -32.3596 | 0 | N | -46
FMM | 2022-04-19 | 23 | Weekday | SRP | DN | 2022-03-15 | 24 | 1 | -70.2305 | -48.495 | 0 | -21.7355 | 0 | N | -70
FMM | 2022-04-19 | 24 | Weekday | SRP | DN | 2022-03-24 | 24 | 4 | -45.166 | -46.376 | 0 | 1.21 | 0 | N | -45
FMM | 2022-04-19 | 1 | Weekday | TEPC | UP | 2022-03-14 | 1 | 3 | 61.8109 | 57.0776 | 0 | 4.7333 | 0 | Y
FMM | 2022-04-19 | 2 | Weekday | TEPC | UP | 2022-03-29 | 3 | 1 | 55.3536 | 9.3869 | 0 | 45.9667 | 0 | Y
FMM | 2022-04-19 | 3 | Weekday | TEPC | UP | 2022-03-28 | 3 | 4 | 67.4997 | 2.6664 | 0 | 64.8333 | 0 | Y
FMM | 2022-04-19 | 4 | Weekday | TEPC | UP | 2022-03-14 | 5 | 1 | 66.2371 | 51.1704 | 0 | 15.0667 | 0 | Y
FMM | 2022-04-19 | 5 | Weekday | TEPC | UP | 2022-03-23 | 6 | 1 | 71.0697 | 5.903 | 0 | 65.1667 | 0 | Y
FMM | 2022-04-19 | 6 | Weekday | TEPC | UP | 2022-02-22 | 6 | 3 | 112.4213 | 81.288 | 0 | 31.1333 | 0 | Y
FMM | 2022-04-19 | 7 | Weekday | TEPC | UP | 2022-03-14 | 8 | 1 | 138.8867 | 108.22 | 0.63333 | 30.0333 | 0 | Y
FMM | 2022-04-19 | 8 | Weekday | TEPC | UP | 2022-03-14 | 9 | 1 | 148.7473 | 108.214 | 22.2333 | 18.3 | 0 | Y
FMM | 2022-04-19 | 9 | Weekday | TEPC | UP | 2022-03-18 | 9 | 3 | 126.2473 | 72.414 | 45.2333 | 8.6 | 0 | Y
FMM | 2022-04-19 | 10 | Weekday | TEPC | UP | 2022-03-24 | 10 | 3 | 89.7944 | 85.3611 | 2.7333 | 1.7 | 0 | Y
FMM | 2022-04-19 | 11 | Weekday | TEPC | UP | 2022-03-29 | 12 | 1 | 98.2833 | 81.05 | -10.4667 | 27.7 | 0 | Y
FMM | 2022-04-19 | 12 | Weekday | TEPC | UP | 2022-03-14 | 12 | 2 | 108.515 | 29.2483 | 4.3667 | 74.9 | 0 | Y
FMM | 2022-04-19 | 13 | Weekday | TEPC | UP | 2022-02-21 | 13 | 2 | 124.847 | 1.247 | 14.1333 | 109.4667 | 0 | Y
FMM | 2022-04-19 | 14 | Weekday | TEPC | UP | 2022-02-21 | 14 | 4 | 114.6303 | 6.097 | 39.8 | 68.7333 | 0 | Y
FMM | 2022-04-19 | 15 | Weekday | TEPC | UP | 2022-03-03 | 15 | 4 | 191.0863 | 128.453 | 42.9333 | 19.7 | 0 | Y
FMM | 2022-04-19 | 16 | Weekday | TEPC | UP | 2022-02-22 | 16 | 2 | 109.4267 | 22.56 | 19.5 | 67.3667 | 0 | Y
FMM | 2022-04-19 | 17 | Weekday | TEPC | UP | 2022-03-29 | 18 | 1 | 118.6607 | -12.906 | 87.4667 | 44.1 | 0 | Y
FMM | 2022-04-19 | 18 | Weekday | TEPC | UP | 2022-03-21 | 18 | 4 | 152.2957 | 118.229 | 22.3667 | 11.7 | 0 | Y
FMM | 2022-04-19 | 19 | Weekday | TEPC | UP | 2022-02-23 | 19 | 3 | 79.7753 | -1.158 | 0 | 80.9333 | 0 | Y
FMM | 2022-04-19 | 20 | Weekday | TEPC | UP | 2022-02-23 | 20 | 4 | 87.8897 | 1.223 | 0 | 86.6667 | 0 | Y
FMM | 2022-04-19 | 21 | Weekday | TEPC | UP | 2022-03-18 | 21 | 3 | 69.0553 | 22.722 | 0 | 46.3333 | 0 | Y
FMM | 2022-04-19 | 22 | Weekday | TEPC | UP | 2022-03-16 | 22 | 4 | 83.36 | 13.06 | 0 | 70.3 | 0 | Y
FMM | 2022-04-19 | 23 | Weekday | TEPC | UP | 2022-03-11 | 24 | 1 | 95.4033 | 77.27 | 0 | 18.1333 | 0 | Y
FMM | 2022-04-19 | 24 | Weekday | TEPC | UP | 2022-03-11 | 24 | 2 | 105.552 | 84.452 | 0 | 21.1 | 0 | Y
FMM | 2022-04-19 | 1 | Weekday | TEPC | DN | 2022-02-21 | 1 | 4 | -60.0816 | -14.6483 | 0 | -45.4333 | 0 | Y
FMM | 2022-04-19 | 2 | Weekday | TEPC | DN | 2022-03-07 | 3 | 1 | -48.1327 | -1.266 | 0 | -46.8667 | 0 | Y
FMM | 2022-04-19 | 3 | Weekday | TEPC | DN | 2022-03-23 | 4 | 1 | -42.2941 | -20.3274 | 0 | -21.9667 | 0 | Y
FMM | 2022-04-19 | 4 | Weekday | TEPC | DN | 2022-03-07 | 4 | 3 | -27.0403 | -5.207 | 0 | -21.8333 | 0 | Y
FMM | 2022-04-19 | 5 | Weekday | TEPC | DN | 2022-04-15 | 6 | 1 | -35.8551 | -1.1218 | 0 | -34.7333 | 0 | Y
FMM | 2022-04-19 | 6 | Weekday | TEPC | DN | 2022-04-15 | 6 | 2 | -43.7683 | 2.0984 | 0 | -45.8667 | 0 | Y
FMM | 2022-04-19 | 7 | Weekday | TEPC | DN | 2022-02-23 | 8 | 1 | -45.311 | -46.811 | 4.0333 | -2.5333 | 0 | Y
FMM | 2022-04-19 | 8 | Weekday | TEPC | DN | 2022-03-10 | 8 | 2 | -105.7597 | -68.493 | -25.5 | -11.7667 | 0 | Y
FMM | 2022-04-19 | 9 | Weekday | TEPC | DN | 2022-04-05 | 9 | 4 | -86.3511 | -21.9511 | -6.6667 | -57.7333 | 0 | Y
FMM | 2022-04-19 | 10 | Weekday | TEPC | DN | 2022-02-28 | 11 | 1 | -89.8537 | -95.087 | -2.4333 | 7.6667 | 0 | Y
FMM | 2022-04-19 | 11 | Weekday | TEPC | DN | 2022-03-29 | 11 | 3 | -62.6273 | -122.394 | 18.2 | 41.5667 | 0 | Y
FMM | 2022-04-19 | 12 | Weekday | TEPC | DN | 2022-03-29 | 13 | 1 | -101.5782 | -162.7449 | 34.7 | 26.4667 | 0 | Y
FMM | 2022-04-19 | 14 | Weekday | TEPC | DN | 2022-03-04 | 14 | 4 | -71.5702 | -58.2369 | -5.0667 | -8.2667 | 0 | Y
FMM | 2022-04-19 | 15 | Weekday | TEPC | DN | 2022-02-28 | 15 | 4 | -89.8037 | -36.437 | -49.4333 | -3.9333 | 0 | Y
FMM | 2022-04-19 | 16 | Weekday | TEPC | DN | 2022-03-28 | 16 | 3 | -149.7427 | -116.376 | -14.3 | -19.0667 | 0 | Y
FMM | 2022-04-19 | 17 | Weekday | TEPC | DN | 2022-03-28 | 17 | 3 | -76.9947 | -52.928 | -6.2333 | -17.8333 | 0 | Y
FMM | 2022-04-19 | 18 | Weekday | TEPC | DN | 2022-03-28 | 19 | 1 | -84.701 | -87.101 | 4.9 | -2.5 | 0 | Y
FMM | 2022-04-19 | 19 | Weekday | TEPC | DN | 2022-02-22 | 19 | 3 | -65.8897 | 10.077 | 0 | -75.9667 | 0 | Y
FMM | 2022-04-19 | 20 | Weekday | TEPC | DN | 2022-04-06 | 20 | 4 | -47.2807 | 4.686 | 0 | -51.9667 | 0 | Y
FMM | 2022-04-19 | 21 | Weekday | TEPC | DN | 2022-04-06 | 21 | 3 | -40.956 | 10.544 | 0 | -51.5 | 0 | Y
FMM | 2022-04-19 | 22 | Weekday | TEPC | DN | 2022-04-13 | 22 | 4 | -47.1407 | -8.474 | 0 | -38.6667 | 0 | Y
FMM | 2022-04-19 | 23 | Weekday | TEPC | DN | 2022-02-22 | 23 | 3 | -51.3157 | -9.849 | 0 | -41.4667 | 0 | Y
FMM | 2022-04-19 | 24 | Weekday | TEPC | DN | 2022-03-10 | 1 | 1 | -46.9547 | 20.512 | 0 | -67.4667 | 0 | Y
FMM | 2022-04-19 | 1 | Weekday | TIDC | UP | 2022-02-23 | 2 | 1 | 11.6363 | 11.6363 | 0 | 0 | 0 | N | 11
FMM | 2022-04-19 | 2 | Weekday | TIDC | UP | 2022-02-23 | 2 | 2 | 8.8771 | 8.8771 | 0 | 0 | 0 | N | 8
FMM | 2022-04-19 | 3 | Weekday | TIDC | UP | 2022-02-25 | 3 | 3 | 7.1538 | 7.1538 | 0 | 0 | 0 | N | 7
FMM | 2022-04-19 | 4 | Weekday | TIDC | UP | 2022-02-23 | 4 | 4 | 8.1789 | 8.1789 | 0 | 0 | 0 | N | 8
FMM | 2022-04-19 | 5 | Weekday | TIDC | UP | 2022-03-07 | 6 | 1 | 5.2926 | 5.2926 | 0 | 0 | 0 | N | 5
FMM | 2022-04-19 | 6 | Weekday | TIDC | UP | 2022-04-14 | 6 | 4 | 8.3716 | 8.3716 | 0 | 0 | 0 | N | 8
FMM | 2022-04-19 | 7 | Weekday | TIDC | UP | 2022-02-22 | 7 | 2 | 9.0319 | 9.0319 | 0 | 0 | 0 | N | 9
FMM | 2022-04-19 | 8 | Weekday | TIDC | UP | 2022-03-17 | 8 | 4 | 10.4294 | 10.4294 | 0 | 0 | 0 | N | 10
FMM | 2022-04-19 | 9 | Weekday | TIDC | UP | 2022-03-18 | 9 | 3 | 10.2256 | 10.2256 | 0 | 0 | 0 | N | 10
FMM | 2022-04-19 | 10 | Weekday | TIDC | UP | 2022-03-08 | 11 | 1 | 7.1699 | 7.1699 | 0 | 0 | 0 | N | 7
FMM | 2022-04-19 | 11 | Weekday | TIDC | UP | 2022-03-17 | 11 | 2 | 11.0901 | 11.0901 | 0 | 0 | 0 | N | 11
FMM | 2022-04-19 | 12 | Weekday | TIDC | UP | 2022-03-03 | 12 | 4 | 3.9462 | 3.9462 | 0 | 0 | 0 | N | 3
FMM | 2022-04-19 | 13 | Weekday | TIDC | UP | 2022-02-23 | 14 | 1 | 6.5784 | 6.5784 | 0 | 0 | 0 | N | 6
FMM | 2022-04-19 | 14 | Weekday | TIDC | UP | 2022-03-03 | 15 | 1 | 11.8038 | 11.8038 | 0 | 0 | 0 | N | 11
FMM | 2022-04-19 | 15 | Weekday | TIDC | UP | 2022-03-03 | 16 | 1 | 4.8008 | 4.8008 | 0 | 0 | 0 | N | 4
FMM | 2022-04-19 | 16 | Weekday | TIDC | UP | 2022-02-22 | 16 | 2 | 8.1699 | 8.1699 | 0 | 0 | 0 | N | 8
FMM | 2022-04-19 | 17 | Weekday | TIDC | UP | 2022-02-24 | 17 | 3 | 8.6122 | 8.6122 | 0 | 0 | 0 | N | 8
FMM | 2022-04-19 | 18 | Weekday | TIDC | UP | 2022-03-03 | 18 | 4 | 10.066 | 10.066 | 0 | 0 | 0 | N | 10
FMM | 2022-04-19 | 19 | Weekday | TIDC | UP | 2022-03-17 | 19 | 3 | 9.189 | 9.189 | 0 | 0 | 0 | N | 9
FMM | 2022-04-19 | 20 | Weekday | TIDC | UP | 2022-04-14 | 20 | 4 | 9.0422 | 9.0422 | 0 | 0 | 0 | N | 9
FMM | 2022-04-19 | 21 | Weekday | TIDC | UP | 2022-02-25 | 21 | 4 | 10.409 | 10.409 | 0 | 0 | 0 | N | 10
FMM | 2022-04-19 | 22 | Weekday | TIDC | UP | 2022-02-25 | 23 | 1 | 8.422 | 8.422 | 0 | 0 | 0 | N | 8
FMM | 2022-04-19 | 23 | Weekday | TIDC | UP | 2022-02-22 | 23 | 4 | 11.2334 | 11.2334 | 0 | 0 | 0 | N | 11
FMM | 2022-04-19 | 24 | Weekday | TIDC | UP | 2022-02-24 | 1 | 1 | 7.3838 | 7.3838 | 0 | 0 | 0 | N | 7
FMM | 2022-04-19 | 1 | Weekday | TIDC | DN | 2022-04-01 | 1 | 4 | -3.6643 | -3.6643 | 0 | 0 | 0 | N | -3
FMM | 2022-04-19 | 2 | Weekday | TIDC | DN | 2022-02-22 | 3 | 1 | -2.1841 | -2.1841 | 0 | 0 | 0 | N | -2
FMM | 2022-04-19 | 3 | Weekday | TIDC | DN | 2022-03-17 | 4 | 1 | -3.6869 | -3.6869 | 0 | 0 | 0 | N | -3
FMM | 2022-04-19 | 4 | Weekday | TIDC | DN | 2022-03-17 | 4 | 3 | -2.096 | -2.096 | 0 | 0 | 0 | N | -2
FMM | 2022-04-19 | 5 | Weekday | TIDC | DN | 2022-02-25 | 5 | 4 | -2.7854 | -2.7854 | 0 | 0 | 0 | N | -2
FMM | 2022-04-19 | 6 | Weekday | TIDC | DN | 2022-03-16 | 6 | 4 | -4.3854 | -4.3854 | 0 | 0 | 0 | N | -4
FMM | 2022-04-19 | 7 | Weekday | TIDC | DN | 2022-03-24 | 7 | 2 | -5.0615 | -5.0615 | 0 | 0 | 0 | N | -5
FMM | 2022-04-19 | 8 | Weekday | TIDC | DN | 2022-04-14 | 9 | 1 | -4.9 | -4.9 | 0 | 0 | 0 | N | -4
FMM | 2022-04-19 | 9 | Weekday | TIDC | DN | 2022-02-25 | 9 | 3 | -20.3062 | -20.3062 | 0 | 0 | 0 | N | -19
FMM | 2022-04-19 | 10 | Weekday | TIDC | DN | 2022-02-25 | 10 | 4 | -15.4736 | -15.4736 | 0 | 0 | 0 | N | -15
FMM | 2022-04-19 | 11 | Weekday | TIDC | DN | 2022-03-29 | 11 | 4 | -9.543 | -9.543 | 0 | 0 | 0 | N | -9
FMM | 2022-04-19 | 12 | Weekday | TIDC | DN | 2022-03-31 | 12 | 3 | -9.0365 | -9.0365 | 0 | 0 | 0 | N | -9
FMM | 2022-04-19 | 13 | Weekday | TIDC | DN | 2022-03-31 | 14 | 1 | -7.6088 | -7.6088 | 0 | 0 | 0 | N | -7
FMM | 2022-04-19 | 14 | Weekday | TIDC | DN | 2022-03-17 | 14 | 4 | -15.0249 | -15.0249 | 0 | 0 | 0 | N | -15
FMM | 2022-04-19 | 15 | Weekday | TIDC | DN | 2022-04-11 | 15 | 4 | -17.3976 | -17.3976 | 0 | 0 | 0 | N | -17
FMM | 2022-04-19 | 16 | Weekday | TIDC | DN | 2022-03-30 | 16 | 2 | -9.1009 | -9.1009 | 0 | 0 | 0 | N | -9
FMM | 2022-04-19 | 17 | Weekday | TIDC | DN | 2022-03-29 | 17 | 2 | -8.6735 | -8.6735 | 0 | 0 | 0 | N | -8
FMM | 2022-04-19 | 18 | Weekday | TIDC | DN | 2022-02-21 | 18 | 3 | -4.4416 | -4.4416 | 0 | 0 | 0 | N | -4
FMM | 2022-04-19 | 19 | Weekday | TIDC | DN | 2022-02-28 | 19 | 4 | -6.293 | -6.293 | 0 | 0 | 0 | N | -6
FMM | 2022-04-19 | 20 | Weekday | TIDC | DN | 2022-03-03 | 20 | 4 | -6.7204 | -6.7204 | 0 | 0 | 0 | N | -6
FMM | 2022-04-19 | 21 | Weekday | TIDC | DN | 2022-04-01 | 21 | 2 | -6.0999 | -6.0999 | 0 | 0 | 0 | N | -6
FMM | 2022-04-19 | 22 | Weekday | TIDC | DN | 2022-03-31 | 22 | 4 | -4.2346 | -4.2346 | 0 | 0 | 0 | N | -4
FMM | 2022-04-19 | 23 | Weekday | TIDC | DN | 2022-03-21 | 23 | 4 | -4.4025 | -4.4025 | 0 | 0 | 0 | N | -4
FMM | 2022-04-19 | 24 | Weekday | TIDC | DN | 2022-04-01 | 24 | 4 | -4.6549 | -4.6549 | 0 | 0 | 0 | N | -4
FMM | 2022-04-20 | 1 | Weekday | AZPS | UP | 2022-03-29 | 1 | 4 | 94.0143 | 22.081 | 0 | 71.9333 | 0 | N | 94
FMM | 2022-04-20 | 2 | Weekday | AZPS | UP | 2022-04-06 | 2 | 3 | 71.3063 | 16.273 | 0 | 55.0333 | 0 | N | 71
FMM | 2022-04-20 | 3 | Weekday | AZPS | UP | 2022-04-11 | 4 | 1 | 78.429 | -7.771 | 0 | 86.2 | 0 | N | 78
FMM | 2022-04-20 | 4 | Weekday | AZPS | UP | 2022-03-09 | 4 | 3 | 69.3557 | 36.689 | 0 | 32.6667 | 0 | N | 69
FMM | 2022-04-20 | 5 | Weekday | AZPS | UP | 2022-03-24 | 5 | 3 | 73.1773 | 0.344 | 0 | 72.8333 | 0 | N | 73
FMM | 2022-04-20 | 6 | Weekday | AZPS | UP | 2022-04-15 | 6 | 4 | 64.4977 | 76.631 | 0 | -12.1333 | 0 | N | 64
FMM | 2022-04-20 | 7 | Weekday | AZPS | UP | 2022-02-24 | 7 | 4 | 107.7237 | 133.157 | 11.2 | -36.6333 | 0 | N | 107
FMM | 2022-04-20 | 8 | Weekday | AZPS | UP | 2022-03-21 | 8 | 4 | 182.8423 | 93.809 | 43.2 | 45.8333 | 0 | N | 182
FMM | 2022-04-20 | 9 | Weekday | AZPS | UP | 2022-02-22 | 9 | 4 | 146.5487 | 97.882 | 49.9667 | -1.3 | 0 | N | 146
FMM | 2022-04-20 | 10 | Weekday | AZPS | UP | 2022-03-23 | 10 | 3 | 143.1997 | -27.267 | 205.7667 | -35.3 | 0 | N | 143
FMM | 2022-04-20 | 11 | Weekday | AZPS | UP | 2022-04-15 | 11 | 2 | 105.9653 | -3.768 | 122.8667 | -13.1333 | 0 | N | 105
FMM | 2022-04-20 | 12 | Weekday | AZPS | UP | 2022-03-29 | 12 | 4 | 211.5273 | 226.194 | -28.4667 | 13.8 | 0 | N | 211
FMM | 2022-04-20 | 13 | Weekday | AZPS | UP | 2022-02-22 | 14 | 1 | 149.4443 | 143.211 | 23.0667 | -16.8333 | 0 | N | 149
FMM | 2022-04-20 | 14 | Weekday | AZPS | UP | 2022-03-04 | 14 | 2 | 188.8433 | 62.21 | 127.3667 | -0.73333 | 0 | N | 188
FMM | 2022-04-20 | 15 | Weekday | AZPS | UP | 2022-03-28 | 15 | 3 | 236.553 | 200.953 | 55.3333 | -19.7333 | 0 | N | 236
FMM | 2022-04-20 | 16 | Weekday | AZPS | UP | 2022-03-04 | 16 | 2 | 238.6457 | 173.279 | 53.6333 | 11.7333 | 0 | N | 238
FMM | 2022-04-20 | 17 | Weekday | AZPS | UP | 2022-03-29 | 18 | 1 | 176.192 | 90.292 | 81.6667 | 4.2333 | 0 | N | 176
FMM | 2022-04-20 | 18 | Weekday | AZPS | UP | 2022-03-21 | 19 | 1 | 221.3707 | 116.204 | 100.4333 | 4.7333 | 0 | N | 221
FMM | 2022-04-20 | 19 | Weekday | AZPS | UP | 2022-03-23 | 19 | 4 | 202.1767 | 73.31 | 57.3333 | 71.5333 | 0 | N | 202
FMM | 2022-04-20 | 20 | Weekday | AZPS | UP | 2022-03-23 | 20 | 3 | 106.583 | 21.583 | 32.6667 | 52.3333 | 0 | N | 106
FMM | 2022-04-20 | 21 | Weekday | AZPS | UP | 2022-04-07 | 22 | 1 | 109.078 | 45.978 | 1 | 62.1 | 0 | N | 109
FMM | 2022-04-20 | 22 | Weekday | AZPS | UP | 2022-02-23 | 22 | 2 | 100.7157 | 53.849 | 2 | 44.8667 | 0 | N | 100
FMM | 2022-04-20 | 23 | Weekday | AZPS | UP | 2022-03-07 | 23 | 3 | 93.4773 | 26.544 | 0 | 66.9333 | 0 | N | 93
FMM | 2022-04-20 | 24 | Weekday | AZPS | UP | 2022-02-24 | 1 | 1 | 76.3917 | -10.575 | 0 | 86.9667 | 0 | N | 76
FMM | 2022-04-20 | 1 | Weekday | AZPS | DN | 2022-04-11 | 2 | 1 | -61.445 | -4.645 | 0 | -56.8 | 0 | N | -61
FMM | 2022-04-20 | 2 | Weekday | AZPS | DN | 2022-04-11 | 2 | 4 | -85.3033 | 2.13 | 0 | -87.4333 | 0 | N | -85
FMM | 2022-04-20 | 3 | Weekday | AZPS | DN | 2022-03-04 | 4 | 1 | -52.902 | -7.902 | 0 | -45 | 0 | N | -52
FMM | 2022-04-20 | 4 | Weekday | AZPS | DN | 2022-04-12 | 4 | 3 | -69.4803 | -38.547 | 0 | -30.9333 | 0 | N | -69
FMM | 2022-04-20 | 5 | Weekday | AZPS | DN | 2022-02-28 | 5 | 4 | -74.4383 | -68.205 | 0 | -6.2333 | 0 | N | -74
FMM | 2022-04-20 | 6 | Weekday | AZPS | DN | 2022-02-24 | 7 | 1 | -56.013 | -34.713 | 0 | -21.3 | 0 | N | -56
FMM | 2022-04-20 | 7 | Weekday | AZPS | DN | 2022-03-15 | 7 | 2 | -68.7463 | -78.513 | 0 | 9.7667 | 0 | N | -68
FMM | 2022-04-20 | 8 | Weekday | AZPS | DN | 2022-04-18 | 8 | 4 | -135.2373 | -45.304 | -57.7333 | -32.2 | 0 | N | -135
FMM | 2022-04-20 | 9 | Weekday | AZPS | DN | 2022-03-30 | 10 | 1 | -182.2263 | -33.493 | -125.2 | -23.5333 | 0 | N | -182
FMM | 2022-04-20 | 10 | Weekday | AZPS | DN | 2022-03-14 | 10 | 4 | -215.3933 | -66.16 | -115.8333 | -33.4 | 0 | N | -215
FMM | 2022-04-20 | 11 | Weekday | AZPS | DN | 2022-03-29 | 11 | 3 | -209.0327 | -182.666 | -31.0333 | 4.6667 | 0 | N | -209
FMM | 2022-04-20 | 12 | Weekday | AZPS | DN | 2022-03-21 | 12 | 4 | -180.3003 | -20.067 | -45.7 | -114.5333 | 0 | N | -180
FMM | 2022-04-20 | 13 | Weekday | AZPS | DN | 2022-04-15 | 13 | 4 | -131.3057 | -149.339 | 18.6667 | -0.63333 | 0 | N | -131
FMM | 2022-04-20 | 14 | Weekday | AZPS | DN | 2022-03-24 | 14 | 2 | -145.0223 | -54.689 | -4.4667 | -85.8667 | 0 | N | -145
FMM | 2022-04-20 | 15 | Weekday | AZPS | DN | 2022-03-04 | 16 | 1 | -123.4383 | -88.005 | -52.5333 | 17.1 | 0 | N | -123
FMM | 2022-04-20 | 16 | Weekday | AZPS | DN | 2022-04-12 | 16 | 2 | -127.7863 | -34.153 | -106.0667 | 12.4333 | 0 | N | -127
FMM | 2022-04-20 | 17 | Weekday | AZPS | DN | 2022-03-30 | 17 | 3 | -232.4593 | -90.826 | -107.6667 | -33.9667 | 0 | N | -229
FMM | 2022-04-20 | 18 | Weekday | AZPS | DN | 2022-03-28 | 18 | 4 | -133.6427 | -140.376 | -2.9 | 9.6333 | 0 | N | -133
FMM | 2022-04-20 | 19 | Weekday | AZPS | DN | 2022-03-02 | 19 | 4 | -98.493 | -36.893 | -30 | -31.6 | 0 | N | -98
FMM | 2022-04-20 | 20 | Weekday | AZPS | DN | 2022-03-25 | 20 | 3 | -109.687 | -21.687 | -59.3333 | -28.6667 | 0 | N | -109
FMM | 2022-04-20 | 21 | Weekday | AZPS | DN | 2022-04-08 | 22 | 1 | -74.3063 | -25.873 | -28 | -20.4333 | 0 | N | -74
FMM | 2022-04-20 | 22 | Weekday | AZPS | DN | 2022-03-18 | 23 | 1 | -82.9433 | -8.01 | -5.3333 | -69.6 | 0 | N | -82
FMM | 2022-04-20 | 23 | Weekday | AZPS | DN | 2022-04-04 | 24 | 1 | -58.277 | -26.377 | -0.33333 | -31.5667 | 0 | N | -58
FMM | 2022-04-20 | 24 | Weekday | AZPS | DN | 2022-03-23 | 1 | 1 | -57.9437 | 4.023 | -13 | -48.9667 | 0 | N | -57
FMM | 2022-04-20 | 1 | Weekday | BANC | UP | 2022-02-23 | 2 | 1 | 19.249 | 19.249 | 0 | 0 | 0 | N | 19
FMM | 2022-04-20 | 2 | Weekday | BANC | UP | 2022-03-17 | 2 | 2 | 11.47 | 11.47 | 0 | 0 | 0 | N | 11
FMM | 2022-04-20 | 3 | Weekday | BANC | UP | 2022-02-24 | 3 | 2 | 13.77 | 13.77 | 0 | 0 | 0 | N | 13
FMM | 2022-04-20 | 4 | Weekday | BANC | UP | 2022-04-14 | 5 | 1 | 13.408 | 13.408 | 0 | 0 | 0 | N | 13
FMM | 2022-04-20 | 5 | Weekday | BANC | UP | 2022-02-23 | 5 | 4 | 22.077 | 22.077 | 0 | 0 | 0 | N | 22
FMM | 2022-04-20 | 6 | Weekday | BANC | UP | 2022-03-07 | 6 | 4 | 24.238 | 24.238 | 0 | 0 | 0 | N | 24
FMM | 2022-04-20 | 7 | Weekday | BANC | UP | 2022-03-08 | 7 | 3 | 21.656 | 23.246 | -1.59 | 0 | 0 | N | 21
FMM | 2022-04-20 | 8 | Weekday | BANC | UP | 2022-04-11 | 8 | 4 | 32.5957 | 30.429 | 2.1667 | 0 | 0 | N | 32
FMM | 2022-04-20 | 9 | Weekday | BANC | UP | 2022-04-08 | 9 | 4 | 61.9623 | -9.001 | 70.9633 | 0 | 0 | N | 61
FMM | 2022-04-20 | 10 | Weekday | BANC | UP | 2022-03-15 | 10 | 2 | 54.8553 | 40.732 | 14.1233 | 0 | 0 | N | 54
FMM | 2022-04-20 | 11 | Weekday | BANC | UP | 2022-03-14 | 11 | 3 | 48.651 | 22.331 | 26.32 | 0 | 0 | N | 48
FMM | 2022-04-20 | 12 | Weekday | BANC | UP | 2022-03-30 | 12 | 3 | 27.8993 | 27.916 | -0.016667 | 0 | 0 | N | 27
FMM | 2022-04-20 | 13 | Weekday | BANC | UP | 2022-03-04 | 13 | 4 | 33.233 | 18.043 | 15.19 | 0 | 0 | N | 33
FMM | 2022-04-20 | 14 | Weekday | BANC | UP | 2022-04-04 | 14 | 4 | 53.593 | 40.353 | 13.24 | 0 | 0 | N | 53
FMM | 2022-04-20 | 15 | Weekday | BANC | UP | 2022-04-18 | 16 | 1 | 28.1147 | 25.888 | 2.2267 | 0 | 0 | N | 28
FMM | 2022-04-20 | 16 | Weekday | BANC | UP | 2022-04-13 | 17 | 1 | 67.4403 | 28.767 | 38.6733 | 0 | 0 | N | 67
FMM | 2022-04-20 | 17 | Weekday | BANC | UP | 2022-04-12 | 17 | 3 | 73.6407 | 39.594 | 34.0467 | 0 | 0 | N | 73
FMM | 2022-04-20 | 18 | Weekday | BANC | UP | 2022-03-01 | 18 | 3 | 43.686 | 40.496 | 3.19 | 0 | 0 | N | 43
FMM | 2022-04-20 | 19 | Weekday | BANC | UP | 2022-04-01 | 19 | 4 | 37.9917 | 34.375 | 3.6167 | 0 | 0 | N | 37
FMM | 2022-04-20 | 20 | Weekday | BANC | UP | 2022-04-04 | 20 | 4 | 33.854 | 33.854 | 0 | 0 | 0 | N | 33
FMM | 2022-04-20 | 21 | Weekday | BANC | UP | 2022-03-22 | 21 | 3 | 20.004 | 20.004 | 0 | 0 | 0 | N | 20
FMM | 2022-04-20 | 22 | Weekday | BANC | UP | 2022-03-02 | 22 | 4 | 26.467 | 26.467 | 0 | 0 | 0 | N | 26
FMM | 2022-04-20 | 23 | Weekday | BANC | UP | 2022-04-11 | 23 | 4 | 18.48 | 18.48 | 0 | 0 | 0 | N | 18
FMM | 2022-04-20 | 24 | Weekday | BANC | UP | 2022-04-15 | 1 | 1 | 15.638 | 15.638 | 0 | 0 | 0 | N | 15
FMM | 2022-04-20 | 1 | Weekday | BANC | DN | 2022-02-22 | 1 | 4 | -10.154 | -10.154 | 0 | 0 | 0 | N | -10
FMM | 2022-04-20 | 2 | Weekday | BANC | DN | 2022-02-22 | 2 | 3 | -7.929 | -7.929 | 0 | 0 | 0 | N | -7
FMM | 2022-04-20 | 3 | Weekday | BANC | DN | 2022-04-12 | 4 | 1 | -8.251 | -8.251 | 0 | 0 | 0 | N | -8
FMM | 2022-04-20 | 4 | Weekday | BANC | DN | 2022-03-23 | 4 | 4 | -8.243 | -8.243 | 0 | 0 | 0 | N | -8
FMM | 2022-04-20 | 5 | Weekday | BANC | DN | 2022-03-31 | 6 | 1 | -14.509 | -14.509 | 0 | 0 | 0 | N | -14
FMM | 2022-04-20 | 6 | Weekday | BANC | DN | 2022-04-13 | 7 | 1 | -26.182 | -26.182 | 0 | 0 | 0 | N | -26
FMM | 2022-04-20 | 7 | Weekday | BANC | DN | 2022-03-03 | 7 | 2 | -24.343 | -24.343 | 0 | 0 | 0 | N | -24
FMM | 2022-04-20 | 8 | Weekday | BANC | DN | 2022-03-08 | 9 | 1 | -34.8207 | -19.704 | -15.1167 | 0 | 0 | N | -34
FMM | 2022-04-20 | 9 | Weekday | BANC | DN | 2022-03-07 | 9 | 3 | -54.522 | -31.522 | -23 | 0 | 0 | N | -54
FMM | 2022-04-20 | 10 | Weekday | BANC | DN | 2022-04-13 | 10 | 4 | -72.724 | -29.564 | -43.16 | 0 | 0 | N | -72
FMM | 2022-04-20 | 11 | Weekday | BANC | DN | 2022-03-31 | 12 | 1 | -68.8107 | -45.534 | -23.2767 | 0 | 0 | N | -68
FMM | 2022-04-20 | 12 | Weekday | BANC | DN | 2022-04-11 | 12 | 4 | -96.018 | -78.058 | -17.96 | 0 | 0 | N | -88
FMM | 2022-04-20 | 13 | Weekday | BANC | DN | 2022-04-04 | 13 | 3 | -88.855 | -42.245 | -46.61 | 0 | 0 | N | -88
FMM | 2022-04-20 | 14 | Weekday | BANC | DN | 2022-04-11 | 15 | 1 | -131.7693 | -44.026 | -87.7433 | 0 | 0 | N | -88
FMM | 2022-04-20 | 15 | Weekday | BANC | DN | 2022-03-30 | 15 | 3 | -95.374 | -77.394 | -17.98 | 0 | 0 | N | -88
FMM | 2022-04-20 | 16 | Weekday | BANC | DN | 2022-04-11 | 16 | 3 | -59.8587 | -36.282 | -23.5767 | 0 | 0 | N | -59
FMM | 2022-04-20 | 17 | Weekday | BANC | DN | 2022-03-22 | 17 | 4 | -57.57 | -67.92 | 10.35 | 0 | 0 | N | -57
FMM | 2022-04-20 | 18 | Weekday | BANC | DN | 2022-04-12 | 19 | 1 | -40.9483 | -14.355 | -26.5933 | 0 | 0 | N | -40
FMM | 2022-04-20 | 19 | Weekday | BANC | DN | 2022-04-04 | 19 | 4 | -45.0307 | -37.844 | -7.1867 | 0 | 0 | N | -45
FMM | 2022-04-20 | 20 | Weekday | BANC | DN | 2022-03-01 | 20 | 2 | -30.839 | -30.839 | 0 | 0 | 0 | N | -30
FMM | 2022-04-20 | 21 | Weekday | BANC | DN | 2022-04-01 | 22 | 1 | -34.065 | -34.065 | 0 | 0 | 0 | N | -34
FMM | 2022-04-20 | 22 | Weekday | BANC | DN | 2022-04-07 | 23 | 1 | -18.289 | -18.289 | 0 | 0 | 0 | N | -18
FMM | 2022-04-20 | 23 | Weekday | BANC | DN | 2022-04-07 | 23 | 4 | -21.052 | -21.052 | 0 | 0 | 0 | N | -21
FMM | 2022-04-20 | 24 | Weekday | BANC | DN | 2022-03-03 | 24 | 4 | -18.744 | -18.744 | 0 | 0 | 0 | N | -18
FMM | 2022-04-20 | 1 | Weekday | BCHA | UP | 2022-02-22 | 1 | 4 | 162 | 165 | 0 | -3 | 0 | N | 162
FMM | 2022-04-20 | 2 | Weekday | BCHA | UP | 2022-04-04 | 2 | 3 | 131.667 | -6.333 | 0 | 138 | 0 | N | 131
FMM | 2022-04-20 | 3 | Weekday | BCHA | UP | 2022-03-31 | 3 | 2 | 115.667 | 81.667 | 0 | 34 | 0 | N | 115
FMM | 2022-04-20 | 4 | Weekday | BCHA | UP | 2022-03-24 | 4 | 2 | 106 | 60 | 0 | 46 | 0 | N | 106
FMM | 2022-04-20 | 5 | Weekday | BCHA | UP | 2022-03-29 | 5 | 3 | 149 | 155 | 0 | -6 | 0 | N | 149
FMM | 2022-04-20 | 6 | Weekday | BCHA | UP | 2022-04-15 | 6 | 3 | 172 | 155 | 0 | 17 | 0 | N | 172
FMM | 2022-04-20 | 7 | Weekday | BCHA | UP | 2022-03-31 | 7 | 3 | 188 | 147 | 0 | 41 | 0 | N | 188
FMM | 2022-04-20 | 8 | Weekday | BCHA | UP | 2022-03-18 | 9 | 1 | 151.333 | 158.333 | 0 | -7 | 0 | N | 151
FMM | 2022-04-20 | 9 | Weekday | BCHA | UP | 2022-04-01 | 10 | 1 | 205 | 172 | 0 | 33 | 0 | N | 205
FMM | 2022-04-20 | 10 | Weekday | BCHA | UP | 2022-03-14 | 10 | 2 | 201.666 | 181.666 | 0 | 20 | 0 | N | 201
FMM | 2022-04-20 | 11 | Weekday | BCHA | UP | 2022-04-12 | 11 | 2 | 157.666 | 165.666 | 0 | -8 | 0 | N | 157
FMM | 2022-04-20 | 12 | Weekday | BCHA | UP | 2022-04-12 | 12 | 2 | 123.333 | 118.333 | 0 | 5 | 0 | N | 123
FMM | 2022-04-20 | 13 | Weekday | BCHA | UP | 2022-04-01 | 13 | 4 | 126.333 | 7.333 | 0 | 119 | 0 | N | 126
FMM | 2022-04-20 | 14 | Weekday | BCHA | UP | 2022-03-18 | 14 | 2 | 139.667 | 129.667 | 0 | 10 | 0 | N | 139
FMM | 2022-04-20 | 15 | Weekday | BCHA | UP | 2022-03-18 | 16 | 1 | 144 | 123 | 0 | 21 | 0 | N | 144
FMM | 2022-04-20 | 16 | Weekday | BCHA | UP | 2022-03-14 | 17 | 1 | 147.333 | 69.333 | 0 | 78 | 0 | N | 147
FMM | 2022-04-20 | 17 | Weekday | BCHA | UP | 2022-04-04 | 17 | 4 | 166 | 162 | 0 | 4 | 0 | N | 166
FMM | 2022-04-20 | 18 | Weekday | BCHA | UP | 2022-03-23 | 18 | 4 | 200 | 86 | 0 | 114 | 0 | N | 200
FMM | 2022-04-20 | 19 | Weekday | BCHA | UP | 2022-04-01 | 19 | 4 | 172.667 | 142.667 | 0 | 30 | 0 | N | 172
FMM | 2022-04-20 | 20 | Weekday | BCHA | UP | 2022-03-29 | 20 | 2 | 173.333 | 204.333 | 0 | -31 | 0 | N | 173
FMM | 2022-04-20 | 21 | Weekday | BCHA | UP | 2022-03-08 | 21 | 4 | 177.666 | 156.666 | 0 | 21 | 0 | N | 177
FMM | 2022-04-20 | 22 | Weekday | BCHA | UP | 2022-03-09 | 22 | 3 | 175.666 | 97.666 | 0 | 78 | 0 | N | 175
FMM | 2022-04-20 | 23 | Weekday | BCHA | UP | 2022-03-04 | 23 | 3 | 157.333 | 112.333 | 0 | 45 | 0 | N | 157
FMM | 2022-04-20 | 24 | Weekday | BCHA | UP | 2022-03-04 | 24 | 4 | 138 | 116 | 0 | 22 | 0 | N | 138
FMM | 2022-04-20 | 1 | Weekday | BCHA | DN | 2022-02-28 | 1 | 4 | -153 | -149 | 0 | -4 | 0 | N | -153
FMM | 2022-04-20 | 2 | Weekday | BCHA | DN | 2022-04-07 | 2 | 2 | -91.667 | -38.667 | 0 | -53 | 0 | N | -91
FMM | 2022-04-20 | 3 | Weekday | BCHA | DN | 2022-03-22 | 3 | 4 | -116 | -24 | 0 | -92 | 0 | N | -116
FMM | 2022-04-20 | 4 | Weekday | BCHA | DN | 2022-02-28 | 5 | 1 | -102.333 | -125.333 | 0 | 23 | 0 | N | -102
FMM | 2022-04-20 | 5 | Weekday | BCHA | DN | 2022-03-07 | 5 | 4 | -120 | 44 | 0 | -164 | 0 | N | -120
FMM | 2022-04-20 | 6 | Weekday | BCHA | DN | 2022-03-15 | 7 | 1 | -180 | -154 | 0 | -26 | 0 | N | -180
FMM | 2022-04-20 | 7 | Weekday | BCHA | DN | 2022-04-11 | 8 | 1 | -150.334 | -142.334 | 0 | -8 | 0 | N | -150
FMM | 2022-04-20 | 8 | Weekday | BCHA | DN | 2022-04-18 | 9 | 1 | -153.333 | -153.333 | 0 | 0 | 0 | N | -153
FMM | 2022-04-20 | 9 | Weekday | BCHA | DN | 2022-03-15 | 9 | 4 | -170.334 | -22.334 | 0 | -148 | 0 | N | -170
FMM | 2022-04-20 | 10 | Weekday | BCHA | DN | 2022-03-18 | 10 | 2 | -185.334 | -188.334 | 0 | 3 | 0 | N | -185
FMM | 2022-04-20 | 11 | Weekday | BCHA | DN | 2022-02-22 | 11 | 4 | -178 | -165 | 0 | -13 | 0 | N | -178
FMM | 2022-04-20 | 12 | Weekday | BCHA | DN | 2022-04-13 | 12 | 4 | -183 | -207 | 0 | 24 | 0 | N | -183
FMM | 2022-04-20 | 13 | Weekday | BCHA | DN | 2022-03-16 | 13 | 3 | -131.667 | -42.667 | 0 | -89 | 0 | N | -131
FMM | 2022-04-20 | 14 | Weekday | BCHA | DN | 2022-03-03 | 14 | 4 | -150 | -155 | 0 | 5 | 0 | N | -150
FMM | 2022-04-20 | 15 | Weekday | BCHA | DN | 2022-02-24 | 16 | 1 | -205 | -282 | 0 | 77 | 0 | N | -205
FMM | 2022-04-20 | 16 | Weekday | BCHA | DN | 2022-03-18 | 17 | 1 | -186 | -205 | 0 | 19 | 0 | N | -186
FMM | 2022-04-20 | 17 | Weekday | BCHA | DN | 2022-03-23 | 17 | 4 | -162 | -163 | 0 | 1 | 0 | N | -162
FMM | 2022-04-20 | 18 | Weekday | BCHA | DN | 2022-02-23 | 18 | 3 | -202.33 | -187.33 | 0 | -15 | 0 | N | -202
FMM | 2022-04-20 | 19 | Weekday | BCHA | DN | 2022-04-12 | 19 | 2 | -188 | -182 | 0 | -6 | 0 | N | -188
FMM | 2022-04-20 | 20 | Weekday | BCHA | DN | 2022-03-14 | 21 | 1 | -170.667 | -162.667 | 0 | -8 | 0 | N | -170
FMM | 2022-04-20 | 21 | Weekday | BCHA | DN | 2022-03-16 | 21 | 3 | -257 | -253 | 0 | -4 | 0 | N | -257
FMM | 2022-04-20 | 22 | Weekday | BCHA | DN | 2022-04-01 | 22 | 2 | -199.667 | -103.667 | 0 | -96 | 0 | N | -199
FMM | 2022-04-20 | 23 | Weekday | BCHA | DN | 2022-03-15 | 23 | 3 | -217 | -221 | 0 | 4 | 0 | N | -217
FMM | 2022-04-20 | 24 | Weekday | BCHA | DN | 2022-03-18 | 24 | 3 | -176 | -163 | 0 | -13 | 0 | N | -176
FMM | 2022-04-20 | 1 | Weekday | CISO | UP | 2022-03-14 | 2 | 1 | 885.8557 | 22.31 | 0 | 863.5457 | 0 | N | 885
FMM | 2022-04-20 | 2 | Weekday | CISO | UP | 2022-03-10 | 2 | 2 | 775.6437 | 76.74 | 0 | 698.9037 | 0 | N | 775
FMM | 2022-04-20 | 3 | Weekday | CISO | UP | 2022-04-11 | 4 | 1 | 737.2981 | -28.43 | 0 | 765.7281 | 0 | N | 737
FMM | 2022-04-20 | 4 | Weekday | CISO | UP | 2022-02-23 | 4 | 4 | 756.6222 | -0.47 | 0 | 757.0922 | 0 | N | 756
FMM | 2022-04-20 | 5 | Weekday | CISO | UP | 2022-03-29 | 5 | 2 | 799.781 | -106.83 | 0 | 906.611 | 0 | N | 799
FMM | 2022-04-20 | 6 | Weekday | CISO | UP | 2022-03-30 | 6 | 2 | 827.9287 | 215.92 | 0 | 612.0087 | 0 | N | 827
FMM | 2022-04-20 | 7 | Weekday | CISO | UP | 2022-03-11 | 7 | 4 | 1008.9869 | 113.78 | 587.3695 | 307.8373 | 0 | N | 1008
FMM | 2022-04-20 | 8 | Weekday | CISO | UP | 2022-03-04 | 9 | 1 | 1910.7911 | 552.23 | 1474.3835 | -115.8225 | 0 | N | 1910
FMM | 2022-04-20 | 9 | Weekday | CISO | UP | 2022-03-16 | 9 | 2 | 1746.2409 | 357.28 | 822.6662 | 566.2947 | 0 | N | 1746
FMM | 2022-04-20 | 10 | Weekday | CISO | UP | 2022-04-12 | 10 | 2 | 1089.8464 | 107.38 | 198.9874 | 783.479 | 0 | N | 1089
FMM | 2022-04-20 | 11 | Weekday | CISO | UP | 2022-04-08 | 11 | 4 | 857.3573 | 589.48 | 158.29 | 109.5873 | 0 | N | 857
FMM | 2022-04-20 | 12 | Weekday | CISO | UP | 2022-04-06 | 12 | 3 | 967.7979 | 527.4 | 101.4941 | 338.9038 | 0 | N | 967
FMM | 2022-04-20 | 13 | Weekday | CISO | UP | 2022-03-10 | 14 | 1 | 860.1502 | -18.89 | 385.724 | 493.3162 | 0 | N | 860
FMM | 2022-04-20 | 14 | Weekday | CISO | UP | 2022-03-09 | 15 | 1 | 643.2715 | 84.99 | -194.5629 | 752.8443 | 0 | N | 643
FMM | 2022-04-20 | 15 | Weekday | CISO | UP | 2022-02-22 | 16 | 1 | 978.1966 | 196.6 | 526.5079 | 255.0887 | 0 | N | 978
FMM | 2022-04-20 | 16 | Weekday | CISO | UP | 2022-03-10 | 16 | 3 | 1246.2041 | 294.83 | 687.2317 | 264.1424 | 0 | N | 1246
FMM | 2022-04-20 | 17 | Weekday | CISO | UP | 2022-03-28 | 17 | 2 | 1748.9717 | -294.16 | 1410.3887 | 632.743 | 0 | N | 1748
FMM | 2022-04-20 | 18 | Weekday | CISO | UP | 2022-04-07 | 18 | 3 | 1669.3992 | 900.15 | 558.7623 | 210.4869 | 0 | N | 1669
FMM | 2022-04-20 | 19 | Weekday | CISO | UP | 2022-04-13 | 19 | 3 | 1364.4688 | 262.28 | 308.0344 | 794.1544 | 0 | N | 1364
FMM | 2022-04-20 | 20 | Weekday | CISO | UP | 2022-04-12 | 20 | 2 | 821.2948 | 593.59 | 34.8478 | 192.8571 | 0 | N | 821
FMM | 2022-04-20 | 21 | Weekday | CISO | UP | 2022-03-30 | 21 | 2 | 619.9723 | 146.64 | 0 | 473.3323 | 0 | N | 619
FMM | 2022-04-20 | 22 | Weekday | CISO | UP | 2022-03-21 | 22 | 4 | 808.633 | 213.6 | 0 | 595.033 | 0 | N | 808
FMM | 2022-04-20 | 23 | Weekday | CISO | UP | 2022-02-23 | 23 | 3 | 764.3413 | 405.83 | 0 | 358.5113 | 0 | N | 764
FMM | 2022-04-20 | 24 | Weekday | CISO | UP | 2022-04-01 | 24 | 3 | 818.0524 | 105.7 | 0 | 712.3524 | 0 | N | 818
FMM | 2022-04-20 | 1 | Weekday | CISO | DN | 2022-04-14 | 2 | 1 | -266.5389 | -40.53 | 0 | -226.0089 | 0 | N | -266
FMM | 2022-04-20 | 2 | Weekday | CISO | DN | 2022-03-07 | 2 | 2 | -202.4302 | -17.02 | 0 | -185.4102 | 0 | N | -202
FMM | 2022-04-20 | 3 | Weekday | CISO | DN | 2022-03-21 | 3 | 4 | -419.1847 | -35.72 | 0 | -383.4647 | 0 | N | -419
FMM | 2022-04-20 | 4 | Weekday | CISO | DN | 2022-03-14 | 5 | 1 | -323.7423 | 77.38 | 0 | -401.1223 | 0 | N | -323
FMM | 2022-04-20 | 5 | Weekday | CISO | DN | 2022-03-25 | 6 | 1 | -344.8253 | -108.11 | 0 | -236.7153 | 0 | N | -344
FMM | 2022-04-20 | 6 | Weekday | CISO | DN | 2022-03-25 | 7 | 1 | -378.744 | -238.49 | -0.023333 | -140.2306 | 0 | N | -378
FMM | 2022-04-20 | 7 | Weekday | CISO | DN | 2022-03-01 | 8 | 1 | -421.1679 | 108.47 | -523.4912 | -6.1466 | 0 | N | -421
FMM | 2022-04-20 | 8 | Weekday | CISO | DN | 2022-02-28 | 8 | 3 | -1202.7749 | -240.85 | -863.3615 | -98.5634 | 0 | N | -1202
FMM | 2022-04-20 | 9 | Weekday | CISO | DN | 2022-02-25 | 9 | 2 | -1030.2002 | -590.42 | -430.6849 | -9.0952 | 0 | N | -1030
FMM | 2022-04-20 | 10 | Weekday | CISO | DN | 2022-03-25 | 10 | 4 | -852.0359 | -120.78 | -740.0379 | 8.782 | 0 | N | -852
FMM | 2022-04-20 | 11 | Weekday | CISO | DN | 2022-03-02 | 11 | 3 | -829.7829 | -472.87 | -298.1669 | -58.746 | 0 | N | -829
FMM | 2022-04-20 | 12 | Weekday | CISO | DN | 2022-03-09 | 12 | 3 | -941.6207 | -243.33 | -347.4571 | -350.8335 | 0 | N | -941
FMM | 2022-04-20 | 13 | Weekday | CISO | DN | 2022-03-25 | 13 | 3 | -944.0257 | -470.06 | -586.9131 | 112.9474 | 0 | N | -944
FMM | 2022-04-20 | 14 | Weekday | CISO | DN | 2022-03-31 | 14 | 4 | -1010.2461 | -184.24 | -511.8501 | -314.156 | 0 | N | -1010
FMM | 2022-04-20 | 15 | Weekday | CISO | DN | 2022-03-31 | 15 | 2 | -1087.4063 | -203.81 | -365.9272 | -517.6691 | 0 | N | -1087
FMM | 2022-04-20 | 16 | Weekday | CISO | DN | 2022-04-15 | 16 | 3 | -829.3623 | -507.24 | -467.5556 | 145.4332 | 0 | N | -829
FMM | 2022-04-20 | 17 | Weekday | CISO | DN | 2022-02-22 | 18 | 1 | -1236.7086 | -327.58 | -363.1417 | -545.9869 | 0 | N | -1236
FMM | 2022-04-20 | 18 | Weekday | CISO | DN | 2022-04-04 | 19 | 1 | -915.2587 | 188.68 | -1112.8674 | 8.9286 | 0 | N | -915
FMM | 2022-04-20 | 19 | Weekday | CISO | DN | 2022-03-23 | 19 | 2 | -545.0493 | 317.48 | -780.2126 | -82.3167 | 0 | N | -545
FMM | 2022-04-20 | 20 | Weekday | CISO | DN | 2022-03-15 | 20 | 4 | -509.0645 | -169.94 | 0 | -339.1245 | 0 | N | -509
FMM | 2022-04-20 | 21 | Weekday | CISO | DN | 2022-03-23 | 22 | 1 | -388.6543 | -247.36 | 0 | -141.2943 | 0 | N | -388
FMM | 2022-04-20 | 22 | Weekday | CISO | DN | 2022-03-28 | 22 | 3 | -255.2327 | -82.85 | 0 | -172.3827 | 0 | N | -255
FMM | 2022-04-20 | 23 | Weekday | CISO | DN | 2022-03-10 | 24 | 1 | -312.8885 | -150.63 | 0 | -162.2585 | 0 | N | -312
FMM | 2022-04-20 | 24 | Weekday | CISO | DN | 2022-02-28 | 24 | 4 | -284.3863 | -150.25 | 0 | -134.1363 | 0 | N | -284
FMM | 2022-04-20 | 1 | Weekday | IPCO | UP | 2022-03-25 | 2 | 1 | 54.5427 | -9.674 | 0 | 64.2167 | 0 | N | 54
FMM | 2022-04-20 | 2 | Weekday | IPCO | UP | 2022-03-25 | 2 | 2 | 60.6093 | -5.234 | 0 | 65.8433 | 0 | N | 60
FMM | 2022-04-20 | 3 | Weekday | IPCO | UP | 2022-03-30 | 3 | 2 | 93.5553 | 8.882 | 0 | 84.6733 | 0 | N | 93
FMM | 2022-04-20 | 4 | Weekday | IPCO | UP | 2022-03-18 | 4 | 3 | 54.9857 | 12.609 | 0 | 42.3767 | 0 | N | 54
FMM | 2022-04-20 | 5 | Weekday | IPCO | UP | 2022-03-18 | 5 | 4 | 57.19 | 13.09 | 0 | 44.1 | 0 | N | 57
FMM | 2022-04-20 | 6 | Weekday | IPCO | UP | 2022-03-01 | 7 | 1 | 40.1213 | 2.448 | 0 | 37.6733 | 0 | N | 40
FMM | 2022-04-20 | 7 | Weekday | IPCO | UP | 2022-03-29 | 7 | 4 | 75.359 | 4.389 | -3.4833 | 74.4533 | 0 | N | 75
FMM | 2022-04-20 | 8 | Weekday | IPCO | UP | 2022-04-11 | 8 | 3 | 130.01 | 26.81 | 29.3667 | 73.8333 | 0 | N | 130
FMM | 2022-04-20 | 9 | Weekday | IPCO | UP | 2022-04-14 | 9 | 4 | 131.909 | -19.111 | 64.1833 | 86.8367 | 0 | N | 131
FMM | 2022-04-20 | 10 | Weekday | IPCO | UP | 2022-03-15 | 10 | 3 | 120.677 | 8.217 | 82.8267 | 29.6333 | 0 | N | 120
FMM | 2022-04-20 | 11 | Weekday | IPCO | UP | 2022-03-15 | 11 | 3 | 106.5647 | 36.028 | 76.4533 | -5.9167 | 0 | N | 106
FMM | 2022-04-20 | 12 | Weekday | IPCO | UP | 2022-04-18 | 12 | 4 | 143.697 | 14.297 | 29.74 | 99.66 | 0 | N | 143
FMM | 2022-04-20 | 13 | Weekday | IPCO | UP | 2022-03-03 | 13 | 4 | 94.393 | 9.643 | 24.1533 | 60.5967 | 0 | N | 94
FMM | 2022-04-20 | 14 | Weekday | IPCO | UP | 2022-03-02 | 15 | 1 | 98.4153 | 45.332 | 12.4967 | 40.5867 | 0 | N | 98
FMM | 2022-04-20 | 15 | Weekday | IPCO | UP | 2022-03-02 | 16 | 1 | 91.93 | 8.24 | 39.0733 | 44.6167 | 0 | N | 91
FMM | 2022-04-20 | 16 | Weekday | IPCO | UP | 2022-04-04 | 16 | 4 | 129.314 | 2.684 | 67.4367 | 59.1933 | 0 | N | 129
FMM | 2022-04-20 | 17 | Weekday | IPCO | UP | 2022-04-04 | 17 | 3 | 108.937 | -4.403 | -2.8567 | 116.1967 | 0 | N | 108
FMM | 2022-04-20 | 18 | Weekday | IPCO | UP | 2022-04-04 | 18 | 2 | 134.7763 | 2.023 | -15.87 | 148.6233 | 0 | N | 134
FMM | 2022-04-20 | 19 | Weekday | IPCO | UP | 2022-04-06 | 19 | 3 | 100.2297 | 3.613 | 99.9567 | -3.34 | 0 | N | 100
FMM | 2022-04-20 | 20 | Weekday | IPCO | UP | 2022-03-01 | 21 | 1 | 64.3873 | 9.574 | 0 | 54.8133 | 0 | N | 64
FMM | 2022-04-20 | 21 | Weekday | IPCO | UP | 2022-04-05 | 21 | 2 | 105.508 | 13.018 | 0 | 92.49 | 0 | N | 105
FMM | 2022-04-20 | 22 | Weekday | IPCO | UP | 2022-03-24 | 23 | 1 | 76.115 | 16.995 | 0 | 59.12 | 0 | N | 76
FMM | 2022-04-20 | 23 | Weekday | IPCO | UP | 2022-03-24 | 23 | 2 | 81.4143 | 16.311 | 0 | 65.1033 | 0 | N | 81
FMM | 2022-04-20 | 24 | Weekday | IPCO | UP | 2022-03-09 | 24 | 4 | 52.0687 | 0.442 | 0 | 51.6267 | 0 | N | 52
FMM | 2022-04-20 | 1 | Weekday | IPCO | DN | 2022-03-30 | 1 | 2 | -151.9583 | -1.135 | 0 | -150.8233 | 0 | N | -151
FMM | 2022-04-20 | 2 | Weekday | IPCO | DN | 2022-03-22 | 2 | 3 | -138.3917 | 0.845 | 0 | -139.2367 | 0 | N | -138
FMM | 2022-04-20 | 3 | Weekday | IPCO | DN | 2022-04-01 | 4 | 1 | -138.7297 | -0.953 | 0 | -137.7767 | 0 | N | -138
FMM | 2022-04-20 | 4 | Weekday | IPCO | DN | 2022-03-22 | 4 | 4 | -201.4127 | -3.146 | 0 | -198.2667 | 0 | N | -201
FMM | 2022-04-20 | 5 | Weekday | IPCO | DN | 2022-02-22 | 5 | 4 | -181.9067 | 7.67 | 0 | -189.5767 | 0 | N | -181
FMM | 2022-04-20 | 6 | Weekday | IPCO | DN | 2022-03-16 | 6 | 4 | -174.1117 | 8.225 | 0 | -182.3367 | 0 | N | -174
FMM | 2022-04-20 | 7 | Weekday | IPCO | DN | 2022-04-08 | 7 | 2 | -140.5293 | -16.056 | 0.1 | -124.5733 | 0 | N | -140
FMM | 2022-04-20 | 8 | Weekday | IPCO | DN | 2022-04-04 | 8 | 4 | -128.098 | 21.152 | 46.09 | -195.34 | 0 | N | -128
FMM | 2022-04-20 | 9 | Weekday | IPCO | DN | 2022-03-18 | 9 | 4 | -149.8233 | -63.08 | -115.6867 | 28.9433 | 0 | N | -149
FMM | 2022-04-20 | 10 | Weekday | IPCO | DN | 2022-02-23 | 10 | 4 | -171.6923 | -12.059 | -31.7667 | -127.8667 | 0 | N | -171
FMM | 2022-04-20 | 11 | Weekday | IPCO | DN | 2022-03-16 | 11 | 4 | -144.9393 | -18.376 | -65.2067 | -61.3567 | 0 | N | -144
FMM | 2022-04-20 | 12 | Weekday | IPCO | DN | 2022-02-22 | 13 | 1 | -122.7543 | 12.619 | 5.3667 | -140.74 | 0 | N | -122
FMM | 2022-04-20 | 13 | Weekday | IPCO | DN | 2022-02-22 | 14 | 1 | -155.477 | 10.673 | -28.1933 | -137.9567 | 0 | N | -155
FMM | 2022-04-20 | 14 | Weekday | IPCO | DN | 2022-03-30 | 14 | 2 | -168.4553 | -2.792 | 14.5267 | -180.19 | 0 | N | -168
FMM | 2022-04-20 | 15 | Weekday | IPCO | DN | 2022-03-30 | 16 | 1 | -203.6223 | 8.381 | -14.6733 | -197.33 | 0 | N | -203
FMM | 2022-04-20 | 16 | Weekday | IPCO | DN | 2022-03-21 | 17 | 1 | -215.454 | -2.054 | -80.37 | -133.03 | 0 | N | -215
FMM | 2022-04-20 | 17 | Weekday | IPCO | DN | 2022-02-24 | 17 | 2 | -244.133 | -12.193 | -17.32 | -214.62 | 0 | N | -223
FMM | 2022-04-20 | 18 | Weekday | IPCO | DN | 2022-03-31 | 19 | 1 | -177.133 | -1.143 | -60.3067 | -115.6833 | 0 | N | -177
FMM | 2022-04-20 | 19 | Weekday | IPCO | DN | 2022-03-14 | 19 | 4 | -131.875 | -23.655 | -0.74333 | -107.4767 | 0 | N | -131
FMM | 2022-04-20 | 20 | Weekday | IPCO | DN | 2022-03-28 | 20 | 2 | -193.272 | 0.198 | 0 | -193.47 | 0 | N | -193
FMM | 2022-04-20 | 21 | Weekday | IPCO | DN | 2022-03-16 | 21 | 2 | -183.4673 | 13.956 | 0 | -197.4233 | 0 | N | -183
FMM | 2022-04-20 | 22 | Weekday | IPCO | DN | 2022-03-21 | 23 | 1 | -155.0837 | 5.913 | 0 | -160.9967 | 0 | N | -155
FMM | 2022-04-20 | 23 | Weekday | IPCO | DN | 2022-03-21 | 23 | 4 | -125.5287 | 16.158 | 0 | -141.6867 | 0 | N | -125
FMM | 2022-04-20 | 24 | Weekday | IPCO | DN | 2022-03-03 | 24 | 3 | -153.6473 | -7.804 | 0 | -145.8433 | 0 | N | -153
FMM | 2022-04-20 | 1 | Weekday | LADWP | UP | 2022-04-12 | 1 | 2 | 131.5506 | -1.22 | 0 | 132.7706 | 0 | N | 131
FMM | 2022-04-20 | 2 | Weekday | LADWP | UP | 2022-04-11 | 2 | 3 | 139.518 | -9.737 | 0 | 149.255 | 0 | N | 139
FMM | 2022-04-20 | 3 | Weekday | LADWP | UP | 2022-03-23 | 3 | 4 | 91.0577 | 6.401 | 0 | 84.6567 | 0 | N | 91
FMM | 2022-04-20 | 4 | Weekday | LADWP | UP | 2022-03-21 | 4 | 2 | 127.0187 | -7.657 | 0 | 134.6757 | 0 | N | 127
FMM | 2022-04-20 | 5 | Weekday | LADWP | UP | 2022-04-11 | 5 | 2 | 129.2935 | -15.849 | 0 | 145.1425 | 0 | N | 129
FMM | 2022-04-20 | 6 | Weekday | LADWP | UP | 2022-04-11 | 7 | 1 | 119.0795 | -29.997 | 0.29667 | 148.7798 | 0 | N | 119
FMM | 2022-04-20 | 7 | Weekday | LADWP | UP | 2022-03-30 | 7 | 2 | 203.828 | 15.484 | 0 | 188.344 | 0 | N | 203
FMM | 2022-04-20 | 8 | Weekday | LADWP | UP | 2022-03-10 | 8 | 4 | 116.3358 | -6.861 | 107.6664 | 15.5303 | 0 | N | 116
FMM | 2022-04-20 | 9 | Weekday | LADWP | UP | 2022-03-04 | 9 | 4 | 273.8695 | 18.085 | 252.902 | 2.8824 | 0 | N | 273
FMM | 2022-04-20 | 10 | Weekday | LADWP | UP | 2022-03-01 | 10 | 2 | 226.7752 | 152.037 | 62.6515 | 12.0867 | 0 | N | 226
FMM | 2022-04-20 | 11 | Weekday | LADWP | UP | 2022-04-08 | 11 | 2 | 190.7664 | 148.211 | 21.7787 | 20.7767 | 0 | N | 190
FMM | 2022-04-20 | 12 | Weekday | LADWP | UP | 2022-03-25 | 12 | 2 | 115.4832 | 31.641 | -26.9544 | 110.7967 | 0 | N | 115
FMM | 2022-04-20 | 13 | Weekday | LADWP | UP | 2022-02-23 | 13 | 2 | 118.9393 | 49.163 | 52.9761 | 16.8002 | 0 | N | 118
FMM | 2022-04-20 | 14 | Weekday | LADWP | UP | 2022-04-18 | 15 | 1 | 139.2224 | -2.351 | 200.4124 | -58.839 | 0 | N | 139
FMM | 2022-04-20 | 15 | Weekday | LADWP | UP | 2022-02-22 | 15 | 3 | 260.3789 | 1.196 | 245.2776 | 13.9053 | 0 | N | 260
FMM | 2022-04-20 | 16 | Weekday | LADWP | UP | 2022-03-28 | 16 | 2 | 295.3907 | 157.912 | 267.7414 | -130.2627 | 0 | N | 295
FMM | 2022-04-20 | 17 | Weekday | LADWP | UP | 2022-04-11 | 17 | 3 | 178.8996 | -39.759 | 131.6302 | 87.0283 | 0 | N | 178
FMM | 2022-04-20 | 18 | Weekday | LADWP | UP | 2022-03-22 | 18 | 4 | 174.9839 | 87.805 | 20.1722 | 67.0067 | 0 | N | 174
FMM | 2022-04-20 | 19 | Weekday | LADWP | UP | 2022-03-18 | 19 | 3 | 119.7334 | 31.249 | 21.5519 | 66.9325 | 0 | N | 119
FMM | 2022-04-20 | 20 | Weekday | LADWP | UP | 2022-04-12 | 20 | 4 | 106.8243 | 58.472 | 0 | 48.3523 | 0 | N | 106
FMM | 2022-04-20 | 21 | Weekday | LADWP | UP | 2022-03-21 | 21 | 3 | 131.34 | 15.513 | 0 | 115.827 | 0 | N | 131
FMM | 2022-04-20 | 22 | Weekday | LADWP | UP | 2022-02-23 | 22 | 4 | 77.4697 | 27.182 | 0 | 50.2877 | 0 | N | 77
FMM | 2022-04-20 | 23 | Weekday | LADWP | UP | 2022-02-22 | 24 | 1 | 148.078 | -5.384 | 0 | 153.462 | 0 | N | 148
FMM | 2022-04-20 | 24 | Weekday | LADWP | UP | 2022-02-22 | 24 | 3 | 150.459 | 7.349 | 0 | 143.11 | 0 | N | 150
FMM | 2022-04-20 | 1 | Weekday | LADWP | DN | 2022-03-23 | 1 | 4 | -135.5853 | 1.008 | 0 | -136.5933 | 0 | N | -135
FMM | 2022-04-20 | 2 | Weekday | LADWP | DN | 2022-03-04 | 3 | 1 | -154.2662 | -3.979 | 0 | -150.2872 | 0 | N | -154
FMM | 2022-04-20 | 3 | Weekday | LADWP | DN | 2022-03-04 | 3 | 3 | -152.9398 | -7.282 | 0 | -145.6578 | 0 | N | -152
FMM | 2022-04-20 | 4 | Weekday | LADWP | DN | 2022-03-30 | 5 | 1 | -91.6597 | -12.475 | 0 | -79.1847 | 0 | N | -91
FMM | 2022-04-20 | 5 | Weekday | LADWP | DN | 2022-03-30 | 5 | 2 | -86.1823 | -21.495 | 0 | -64.6873 | 0 | N | -86
FMM | 2022-04-20 | 6 | Weekday | LADWP | DN | 2022-04-14 | 7 | 1 | -150.9642 | -49.91 | 0.32333 | -101.3775 | 0 | N | -150
FMM | 2022-04-20 | 7 | Weekday | LADWP | DN | 2022-03-28 | 7 | 3 | -144.5663 | 17.54 | -0.35667 | -161.7497 | 0 | N | -144
FMM | 2022-04-20 | 8 | Weekday | LADWP | DN | 2022-04-12 | 8 | 3 | -148.1614 | -34.015 | -130.2431 | 16.0967 | 0 | N | -148
FMM | 2022-04-20 | 9 | Weekday | LADWP | DN | 2022-03-31 | 9 | 2 | -174.9235 | -13.738 | -174.1022 | 12.9167 | 0 | N | -174
FMM | 2022-04-20 | 10 | Weekday | LADWP | DN | 2022-03-03 | 10 | 4 | -252.8999 | 30.953 | -279.5919 | -4.261 | 0 | N | -252
FMM | 2022-04-20 | 11 | Weekday | LADWP | DN | 2022-03-31 | 12 | 1 | -133.5651 | -33.74 | -143.8267 | 44.0017 | 0 | N | -133
FMM | 2022-04-20 | 12 | Weekday | LADWP | DN | 2022-03-03 | 12 | 4 | -192.8029 | -94.543 | -82.4285 | -15.8314 | 0 | N | -192
FMM | 2022-04-20 | 13 | Weekday | LADWP | DN | 2022-04-06 | 14 | 1 | -243.894 | -35.358 | 3.4009 | -211.9369 | 0 | N | -243
FMM | 2022-04-20 | 14 | Weekday | LADWP | DN | 2022-02-23 | 14 | 4 | -220.5598 | 11.445 | -152.5383 | -79.4665 | 0 | N | -220
FMM | 2022-04-20 | 15 | Weekday | LADWP | DN | 2022-03-30 | 15 | 2 | -252.895 | -7.921 | -70.1543 | -174.8196 | 0 | N | -252
FMM | 2022-04-20 | 16 | Weekday | LADWP | DN | 2022-03-09 | 16 | 2 | -186.5481 | -2.247 | -127.6579 | -56.6432 | 0 | N | -186
FMM | 2022-04-20 | 17 | Weekday | LADWP | DN | 2022-03-25 | 17 | 4 | -183.3546 | 37.966 | -219.148 | -2.1727 | 0 | N | -183
FMM | 2022-04-20 | 18 | Weekday | LADWP | DN | 2022-03-28 | 18 | 4 | -199.1569 | 0.372 | 51.5531 | -251.082 | 0 | N | -199
FMM | 2022-04-20 | 19 | Weekday | LADWP | DN | 2022-03-21 | 19 | 4 | -151.8136 | 0.545 | 0.83474 | -153.1933 | 0 | N | -151
FMM | 2022-04-20 | 20 | Weekday | LADWP | DN | 2022-03-31 | 20 | 3 | -119.37 | -66.595 | 0 | -52.775 | 0 | N | -119
FMM | 2022-04-20 | 21 | Weekday | LADWP | DN | 2022-03-18 | 21 | 4 | -83.6375 | -0.406 | 0 | -83.2315 | 0 | N | -83
FMM | 2022-04-20 | 22 | Weekday | LADWP | DN | 2022-03-16 | 23 | 1 | -134.3903 | 14.27 | 0 | -148.6603 | 0 | N | -134
FMM | 2022-04-20 | 23 | Weekday | LADWP | DN | 2022-03-24 | 23 | 4 | -100.6923 | -22.558 | 0 | -78.1343 | 0 | N | -100
FMM | 2022-04-20 | 24 | Weekday | LADWP | DN | 2022-04-08 | 24 | 2 | -102.361 | -53.968 | 0 | -48.393 | 0 | N | -102
FMM | 2022-04-20 | 1 | Weekday | NEVP | UP | 2022-03-09 | 1 | 3 | 36.2047 | 32.678 | 0 | 3.5267 | 0 | N | 36
FMM | 2022-04-20 | 2 | Weekday | NEVP | UP | 2022-03-28 | 2 | 4 | 43.2663 | 5.113 | 0 | 38.1533 | 0 | N | 43
FMM | 2022-04-20 | 3 | Weekday | NEVP | UP | 2022-03-31 | 3 | 4 | 43.5657 | 27.869 | 0 | 15.6967 | 0 | N | 43
FMM | 2022-04-20 | 4 | Weekday | NEVP | UP | 2022-03-28 | 4 | 2 | 32.5987 | 22.862 | 0 | 9.7367 | 0 | N | 32
FMM | 2022-04-20 | 5 | Weekday | NEVP | UP | 2022-04-05 | 5 | 3 | 73.7007 | 60.124 | 0 | 13.5767 | 0 | N | 73
FMM | 2022-04-20 | 6 | Weekday | NEVP | UP | 2022-03-28 | 6 | 4 | 36.178 | -1.462 | 0 | 37.64 | 0 | N | 36
FMM | 2022-04-20 | 7 | Weekday | NEVP | UP | 2022-03-02 | 7 | 4 | 109.7883 | 10.775 | 96 | 3.0133 | 0 | N | 109
FMM | 2022-04-20 | 8 | Weekday | NEVP | UP | 2022-03-28 | 9 | 1 | 253.8047 | -7.322 | 247.9933 | 13.1333 | 0 | N | 253
FMM | 2022-04-20 | 9 | Weekday | NEVP | UP | 2022-03-10 | 9 | 4 | 395.2787 | 123.012 | 281.3233 | -9.0567 | 0 | Y | 332
FMM | 2022-04-20 | 10 | Weekday | NEVP | UP | 2022-03-01 | 10 | 4 | 131.0047 | 127.298 | 3.99 | -0.28333 | 0 | N | 131
FMM | 2022-04-20 | 11 | Weekday | NEVP | UP | 2022-03-04 | 11 | 3 | 171.8423 | 94.629 | 115.83 | -38.6167 | 0 | N | 171
FMM | 2022-04-20 | 12 | Weekday | NEVP | UP | 2022-02-23 | 13 | 1 | 172.926 | 169.486 | -0.29333 | 3.7333 | 0 | N | 172
FMM | 2022-04-20 | 13 | Weekday | NEVP | UP | 2022-03-04 | 14 | 1 | 224.8017 | 36.795 | 206.5267 | -18.52 | 0 | N | 224
FMM | 2022-04-20 | 14 | Weekday | NEVP | UP | 2022-03-08 | 15 | 1 | 248.694 | 52.594 | 218.37 | -22.27 | 0 | N | 248
FMM | 2022-04-20 | 15 | Weekday | NEVP | UP | 2022-03-03 | 15 | 4 | 295.8993 | 130.286 | 176.8433 | -11.23 | 0 | N | 295
FMM | 2022-04-20 | 16 | Weekday | NEVP | UP | 2022-04-18 | 17 | 1 | 298.6937 | 94.217 | 237.78 | -33.3033 | 0 | N | 298
FMM | 2022-04-20 | 17 | Weekday | NEVP | UP | 2022-03-30 | 17 | 3 | 378.1487 | 63.752 | 310.35 | 4.0467 | 0 | Y | 332
FMM | 2022-04-20 | 18 | Weekday | NEVP | UP | 2022-03-29 | 18 | 4 | 304.8277 | 60.001 | 221.8467 | 22.98 | 0 | N | 304
FMM | 2022-04-20 | 19 | Weekday | NEVP | UP | 2022-04-01 | 19 | 3 | 166.517 | 96.337 | 67.8767 | 2.3033 | 0 | N | 166
FMM | 2022-04-20 | 20 | Weekday | NEVP | UP | 2022-02-22 | 21 | 1 | 64.766 | 19.176 | 0 | 45.59 | 0 | N | 64
FMM | 2022-04-20 | 21 | Weekday | NEVP | UP | 2022-03-28 | 22 | 1 | 76.4703 | 17.737 | 0 | 58.7333 | 0 | N | 76
FMM | 2022-04-20 | 22 | Weekday | NEVP | UP | 2022-03-21 | 23 | 1 | 78.7473 | 63.664 | 0 | 15.0833 | 0 | N | 78
FMM | 2022-04-20 | 23 | Weekday | NEVP | UP | 2022-03-29 | 23 | 4 | 46.6933 | 34.02 | 0 | 12.6733 | 0 | N | 46
FMM | 2022-04-20 | 24 | Weekday | NEVP | UP | 2022-04-04 | 24 | 3 | 47.9773 | 19.264 | 0 | 28.7133 | 0 | N | 47
FMM | 2022-04-20 | 1 | Weekday | NEVP | DN | 2022-03-02 | 1 | 4 | -45.5317 | -41.145 | 0 | -4.3867 | 0 | N | -45
FMM | 2022-04-20 | 2 | Weekday | NEVP | DN | 2022-04-04 | 2 | 3 | -52.7687 | -61.662 | 0 | 8.8933 | 0 | N | -52
FMM | 2022-04-20 | 3 | Weekday | NEVP | DN | 2022-04-12 | 3 | 4 | -30.227 | -30.227 | 0 | 0 | 0 | N | -30
FMM | 2022-04-20 | 4 | Weekday | NEVP | DN | 2022-02-23 | 5 | 1 | -33.489 | -10.389 | 0 | -23.1 | 0 | N | -33
FMM | 2022-04-20 | 5 | Weekday | NEVP | DN | 2022-02-23 | 5 | 2 | -59.4203 | 2.363 | 0 | -61.7833 | 0 | N | -59
FMM | 2022-04-20 | 6 | Weekday | NEVP | DN | 2022-04-08 | 7 | 1 | -52.0117 | -52.015 | 0 | 0.0033333 | 0 | N | -52
FMM | 2022-04-20 | 7 | Weekday | NEVP | DN | 2022-02-28 | 7 | 4 | -132.7667 | -33.02 | -99.5467 | -0.2 | 0 | N | -132
FMM | 2022-04-20 | 8 | Weekday | NEVP | DN | 2022-03-09 | 8 | 3 | -261.9103 | -28.267 | -229.88 | -3.7633 | 0 | N | -261
FMM | 2022-04-20 | 9 | Weekday | NEVP | DN | 2022-03-03 | 10 | 1 | -291.1253 | -112.272 | -187.7267 | 8.8733 | 0 | N | -291
FMM | 2022-04-20 | 10 | Weekday | NEVP | DN | 2022-03-09 | 11 | 1 | -298.2683 | -25.315 | -204.6433 | -68.31 | 0 | N | -298
FMM | 2022-04-20 | 11 | Weekday | NEVP | DN | 2022-02-23 | 11 | 3 | -292.3777 | -231.251 | -41.1433 | -19.9833 | 0 | N | -292
FMM | 2022-04-20 | 12 | Weekday | NEVP | DN | 2022-03-04 | 12 | 2 | -297.604 | -200.554 | -82.5567 | -14.4933 | 0 | N | -297
FMM | 2022-04-20 | 13 | Weekday | NEVP | DN | 2022-04-13 | 13 | 4 | -204.507 | -61.917 | -142.59 | 0 | 0 | N | -204
FMM | 2022-04-20 | 14 | Weekday | NEVP | DN | 2022-03-17 | 15 | 1 | -218.215 | -19.385 | -201.5 | 2.67 | 0 | N | -218
FMM | 2022-04-20 | 15 | Weekday | NEVP | DN | 2022-03-17 | 15 | 2 | -233.5483 | -26.015 | -206.62 | -0.91333 | 0 | N | -233
FMM | 2022-04-20 | 16 | Weekday | NEVP | DN | 2022-03-31 | 16 | 3 | -252.2647 | -150.168 | -96.3967 | -5.7 | 0 | N | -252
FMM | 2022-04-20 | 17 | Weekday | NEVP | DN | 2022-04-08 | 17 | 2 | -163.747 | -32.867 | -128.8033 | -2.0767 | 0 | N | -163
FMM | 2022-04-20 | 18 | Weekday | NEVP | DN | 2022-02-28 | 19 | 1 | -147.424 | -148.154 | 0 | 0.73 | 0 | N | -147
FMM | 2022-04-20 | 19 | Weekday | NEVP | DN | 2022-03-16 | 19 | 2 | -120.6683 | -101.025 | -23.1267 | 3.4833 | 0 | N | -120
FMM | 2022-04-20 | 20 | Weekday | NEVP | DN | 2022-04-14 | 20 | 4 | -60.6417 | -41.345 | 0 | -19.2967 | 0 | N | -60
FMM | 2022-04-20 | 21 | Weekday | NEVP | DN | 2022-03-29 | 22 | 1 | -39.4743 | -70.191 | 0 | 30.7167 | 0 | N | -39
FMM | 2022-04-20 | 22 | Weekday | NEVP | DN | 2022-04-15 | 22 | 2 | -48.4597 | -56.263 | 0 | 7.8033 | 0 | N | -48
FMM | 2022-04-20 | 23 | Weekday | NEVP | DN | 2022-04-07 | 23 | 3 | -46.5303 | -28.677 | 0 | -17.8533 | 0 | N | -46
FMM | 2022-04-20 | 24 | Weekday | NEVP | DN | 2022-03-21 | 24 | 4 | -57.9653 | -27.662 | 0 | -30.3033 | 0 | N | -57
FMM | 2022-04-20 | 1 | Weekday | NWMT | UP | 2022-02-25 | 2 | 1 | 54.565 | 2.885 | 0 | 51.68 | 0 | N | 54
FMM | 2022-04-20 | 2 | Weekday | NWMT | UP | 2022-02-25 | 2 | 2 | 66.1463 | 4.763 | 0 | 61.3833 | 0 | N | 66
FMM | 2022-04-20 | 3 | Weekday | NWMT | UP | 2022-02-24 | 3 | 2 | 75.1587 | 5.082 | 0 | 70.0767 | 0 | N | 75
FMM | 2022-04-20 | 4 | Weekday | NWMT | UP | 2022-02-28 | 5 | 1 | 68.5993 | 9.386 | 0 | 59.2133 | 0 | N | 68
FMM | 2022-04-20 | 5 | Weekday | NWMT | UP | 2022-03-01 | 5 | 4 | 74.0513 | 24.038 | 0 | 50.0133 | 0 | N | 74
FMM | 2022-04-20 | 6 | Weekday | NWMT | UP | 2022-04-12 | 6 | 3 | 64.3417 | 8.995 | -0.0033333 | 55.35 | 0 | N | 64
FMM | 2022-04-20 | 7 | Weekday | NWMT | UP | 2022-03-02 | 7 | 4 | 80.604 | 24.364 | -0.19667 | 56.4367 | 0 | N | 80
FMM | 2022-04-20 | 8 | Weekday | NWMT | UP | 2022-03-22 | 8 | 4 | 92.0007 | -22.876 | -1.6 | 116.4767 | 0 | N | 92
FMM | 2022-04-20 | 9 | Weekday | NWMT | UP | 2022-03-15 | 9 | 2 | 54.9767 | -6.92 | -2.4767 | 64.3733 | 0 | N | 54
FMM | 2022-04-20 | 10 | Weekday | NWMT | UP | 2022-03-31 | 11 | 1 | 68.7317 | 3.615 | -0.41 | 65.5267 | 0 | N | 68
FMM | 2022-04-20 | 11 | Weekday | NWMT | UP | 2022-04-12 | 11 | 3 | 103.133 | 13.833 | -1.3567 | 90.6567 | 0 | N | 103
FMM | 2022-04-20 | 12 | Weekday | NWMT | UP | 2022-03-23 | 12 | 4 | 61.2067 | 16.36 | -0.60333 | 45.45 | 0 | N | 61
FMM | 2022-04-20 | 13 | Weekday | NWMT | UP | 2022-03-29 | 13 | 3 | 69.078 | 8.288 | -0.31 | 61.1 | 0 | N | 69
FMM | 2022-04-20 | 14 | Weekday | NWMT | UP | 2022-03-29 | 14 | 4 | 61.742 | 3.602 | 0.87333 | 57.2667 | 0 | N | 61
FMM | 2022-04-20 | 15 | Weekday | NWMT | UP | 2022-04-01 | 15 | 3 | 36.009 | -9.161 | 0.12 | 45.05 | 0 | N | 36
FMM | 2022-04-20 | 16 | Weekday | NWMT | UP | 2022-02-24 | 16 | 4 | 62.5823 | 7.719 | -0.46333 | 55.3267 | 0 | N | 62
FMM | 2022-04-20 | 17 | Weekday | NWMT | UP | 2022-04-06 | 17 | 2 | 65.7167 | -6.3 | -4.97 | 76.9867 | 0 | N | 65
FMM | 2022-04-20 | 18 | Weekday | NWMT | UP | 2022-03-18 | 19 | 1 | 100.197 | -4.953 | 2.5467 | 102.6033 | 0 | N | 100
FMM | 2022-04-20 | 19 | Weekday | NWMT | UP | 2022-03-14 | 19 | 4 | 105.9307 | 10.834 | 0 | 95.0967 | 0 | N | 105
FMM | 2022-04-20 | 20 | Weekday | NWMT | UP | 2022-03-23 | 20 | 4 | 95.6997 | -5.147 | 0 | 100.8467 | 0 | N | 95
FMM | 2022-04-20 | 21 | Weekday | NWMT | UP | 2022-03-17 | 21 | 2 | 80.0167 | 11.18 | 0 | 68.8367 | 0 | N | 80
FMM | 2022-04-20 | 22 | Weekday | NWMT | UP | 2022-02-28 | 22 | 4 | 79.913 | -2.847 | 0 | 82.76 | 0 | N | 79
FMM | 2022-04-20 | 23 | Weekday | NWMT | UP | 2022-04-18 | 24 | 1 | 90.223 | 1.993 | 0 | 88.23 | 0 | N | 90
FMM | 2022-04-20 | 24 | Weekday | NWMT | UP | 2022-04-18 | 24 | 2 | 64.3837 | 0.487 | 0 | 63.8967 | 0 | N | 64
FMM | 2022-04-20 | 1 | Weekday | NWMT | DN | 2022-03-24 | 1 | 2 | -99.495 | -1.095 | 0 | -98.4 | 0 | N | -99
FMM | 2022-04-20 | 2 | Weekday | NWMT | DN | 2022-03-16 | 2 | 2 | -89.039 | -0.579 | 0 | -88.46 | 0 | N | -89
FMM | 2022-04-20 | 3 | Weekday | NWMT | DN | 2022-03-23 | 3 | 4 | -80.1543 | -1.061 | 0 | -79.0933 | 0 | N | -80
FMM | 2022-04-20 | 4 | Weekday | NWMT | DN | 2022-03-22 | 4 | 2 | -57.305 | 3.635 | 0 | -60.94 | 0 | N | -57
FMM | 2022-04-20 | 5 | Weekday | NWMT | DN | 2022-03-31 | 5 | 3 | -60.397 | 4.513 | 0 | -64.91 | 0 | N | -60
FMM | 2022-04-20 | 6 | Weekday | NWMT | DN | 2022-03-08 | 6 | 2 | -64.922 | -15.562 | 0 | -49.36 | 0 | N | -64
FMM | 2022-04-20 | 7 | Weekday | NWMT | DN | 2022-03-17 | 7 | 4 | -52.9283 | 10.565 | 1.1767 | -64.67 | 0 | N | -52
FMM | 2022-04-20 | 8 | Weekday | NWMT | DN | 2022-04-12 | 9 | 1 | -54.8343 | -3.631 | -0.46333 | -50.74 | 0 | N | -54
FMM | 2022-04-20 | 9 | Weekday | NWMT | DN | 2022-03-11 | 9 | 4 | -78.9157 | -24.859 | -1.3533 | -52.7033 | 0 | N | -78
FMM | 2022-04-20 | 10 | Weekday | NWMT | DN | 2022-03-17 | 10 | 3 | -85.3323 | -6.009 | -0.32 | -79.0033 | 0 | N | -85
FMM | 2022-04-20 | 11 | Weekday | NWMT | DN | 2022-03-02 | 11 | 3 | -102.517 | 3.193 | 0.75 | -106.46 | 0 | N | -102
FMM | 2022-04-20 | 12 | Weekday | NWMT | DN | 2022-03-15 | 12 | 3 | -89.3183 | 11.185 | 0.59333 | -101.0967 | 0 | N | -89
FMM | 2022-04-20 | 13 | Weekday | NWMT | DN | 2022-03-11 | 13 | 4 | -74.4753 | -15.972 | -0.46 | -58.0433 | 0 | N | -74
FMM | 2022-04-20 | 14 | Weekday | NWMT | DN | 2022-04-14 | 14 | 3 | -48.1627 | -5.486 | -1.3233 | -41.3533 | 0 | N | -48
FMM | 2022-04-20 | 15 | Weekday | NWMT | DN | 2022-03-30 | 15 | 2 | -85.3013 | -3.238 | -0.93 | -81.1333 | 0 | N | -85
FMM | 2022-04-20 | 16 | Weekday | NWMT | DN | 2022-04-12 | 16 | 3 | -97.858 | -2.828 | -1.5067 | -93.5233 | 0 | N | -97
FMM | 2022-04-20 | 17 | Weekday | NWMT | DN | 2022-03-30 | 17 | 4 | -61.729 | -2.809 | 0.08 | -59 | 0 | N | -61
FMM | 2022-04-20 | 18 | Weekday | NWMT | DN | 2022-03-02 | 19 | 1 | -83.119 | -20.119 | 0 | -63 | 0 | N | -83
FMM | 2022-04-20 | 19 | Weekday | NWMT | DN | 2022-04-18 | 19 | 4 | -89.9017 | 7.945 | 1.03 | -98.8767 | 0 | N | -89
FMM | 2022-04-20 | 20 | Weekday | NWMT | DN | 2022-03-25 | 20 | 4 | -96.9797 | -14.053 | 0 | -82.9267 | 0 | N | -96
FMM | 2022-04-20 | 21 | Weekday | NWMT | DN | 2022-04-11 | 21 | 2 | -53.544 | -29.214 | 0 | -24.33 | 0 | N | -53
FMM | 2022-04-20 | 22 | Weekday | NWMT | DN | 2022-03-16 | 22 | 4 | -55.6187 | -5.202 | 0 | -50.4167 | 0 | N | -55
FMM | 2022-04-20 | 23 | Weekday | NWMT | DN | 2022-03-21 | 23 | 2 | -85.6147 | -7.038 | 0 | -78.5767 | 0 | N | -85
FMM | 2022-04-20 | 24 | Weekday | NWMT | DN | 2022-03-31 | 24 | 3 | -113.5107 | 1.216 | 0 | -114.7267 | 0 | N | -113
FMM | 2022-04-20 | 1 | Weekday | PACE | UP | 2022-03-04 | 2 | 1 | 182.196 | -15.044 | 0 | 197.24 | 0 | N | 182
FMM | 2022-04-20 | 2 | Weekday | PACE | UP | 2022-04-01 | 2 | 3 | 254.6033 | -35.29 | 0 | 289.8933 | 0 | N | 254
FMM | 2022-04-20 | 3 | Weekday | PACE | UP | 2022-04-05 | 3 | 4 | 268.148 | 14.598 | 0 | 253.55 | 0 | N | 268
FMM | 2022-04-20 | 4 | Weekday | PACE | UP | 2022-03-21 | 4 | 4 | 376.742 | -18.928 | 0 | 395.67 | 0 | N | 376
FMM | 2022-04-20 | 5 | Weekday | PACE | UP | 2022-03-16 | 5 | 3 | 243.9493 | -42.254 | 0 | 286.2033 | 0 | N | 243
FMM | 2022-04-20 | 6 | Weekday | PACE | UP | 2022-03-29 | 7 | 1 | 262.3957 | -24.901 | 0 | 287.2967 | 0 | N | 262
FMM | 2022-04-20 | 7 | Weekday | PACE | UP | 2022-04-11 | 7 | 3 | 261.0047 | 2.452 | -31.724 | 290.2767 | 0 | N | 261
FMM | 2022-04-20 | 8 | Weekday | PACE | UP | 2022-03-22 | 9 | 1 | 440.0137 | 7.548 | 476.2324 | -43.7667 | 0 | N | 440
FMM | 2022-04-20 | 9 | Weekday | PACE | UP | 2022-03-04 | 9 | 4 | 393.9636 | -21.077 | 175.8539 | 239.1867 | 0 | N | 393
FMM | 2022-04-20 | 10 | Weekday | PACE | UP | 2022-02-22 | 11 | 1 | 166.5424 | 160.326 | -63.3036 | 69.52 | 0 | N | 166
FMM | 2022-04-20 | 11 | Weekday | PACE | UP | 2022-04-08 | 11 | 2 | 157.9502 | -18.087 | 10.3405 | 165.6967 | 0 | N | 157
FMM | 2022-04-20 | 12 | Weekday | PACE | UP | 2022-03-15 | 12 | 4 | 186.508 | 51.368 | 55.2801 | 79.86 | 0 | N | 186
FMM | 2022-04-20 | 13 | Weekday | PACE | UP | 2022-03-03 | 13 | 3 | 239.0809 | -30.5 | 65.3275 | 204.2533 | 0 | N | 239
FMM | 2022-04-20 | 14 | Weekday | PACE | UP | 2022-03-15 | 14 | 3 | 207.4472 | 94.105 | -24.0145 | 137.3567 | 0 | N | 207
FMM | 2022-04-20 | 15 | Weekday | PACE | UP | 2022-03-16 | 15 | 3 | 275.1661 | -2.717 | 318.5964 | -40.7133 | 0 | N | 275
FMM | 2022-04-20 | 16 | Weekday | PACE | UP | 2022-04-04 | 17 | 1 | 475.023 | 3.638 | 260.095 | 211.29 | 0 | N | 475
FMM | 2022-04-20 | 17 | Weekday | PACE | UP | 2022-03-15 | 17 | 4 | 427.8102 | 103.211 | 242.6259 | 81.9733 | 0 | N | 427
FMM | 2022-04-20 | 18 | Weekday | PACE | UP | 2022-03-24 | 18 | 3 | 459.4438 | -5.319 | 133.0995 | 331.6633 | 0 | N | 459
FMM | 2022-04-20 | 19 | Weekday | PACE | UP | 2022-04-12 | 19 | 4 | 374.5623 | 24.365 | 8.3939 | 341.8033 | 0 | N | 374
FMM | 2022-04-20 | 20 | Weekday | PACE | UP | 2022-03-10 | 21 | 1 | 253.6356 | -9.511 | 0 | 263.1466 | 0 | N | 253
FMM | 2022-04-20 | 21 | Weekday | PACE | UP | 2022-04-01 | 22 | 1 | 322.0347 | 12.508 | 0 | 309.5267 | 0 | N | 322
FMM | 2022-04-20 | 22 | Weekday | PACE | UP | 2022-04-07 | 23 | 1 | 288.7203 | -22.023 | 0 | 310.7433 | 0 | N | 288
FMM | 2022-04-20 | 23 | Weekday | PACE | UP | 2022-04-07 | 23 | 2 | 283.097 | -24.483 | 0 | 307.58 | 0 | N | 283
FMM | 2022-04-20 | 24 | Weekday | PACE | UP | 2022-04-07 | 24 | 2 | 224.5413 | 19.458 | 0 | 205.0833 | 0 | N | 224
FMM | 2022-04-20 | 1 | Weekday | PACE | DN | 2022-03-29 | 1 | 3 | -312.4033 | -4.31 | 0 | -308.0933 | 0 | N | -312
FMM | 2022-04-20 | 2 | Weekday | PACE | DN | 2022-03-31 | 2 | 3 | -330.7683 | 16.515 | 0 | -347.2833 | 0 | N | -330
FMM | 2022-04-20 | 3 | Weekday | PACE | DN | 2022-03-18 | 3 | 2 | -291.259 | 1.731 | 0 | -292.99 | 0 | N | -291
FMM | 2022-04-20 | 4 | Weekday | PACE | DN | 2022-03-18 | 4 | 4 | -243.3443 | -4.441 | 0 | -238.9033 | 0 | N | -243
FMM | 2022-04-20 | 5 | Weekday | PACE | DN | 2022-03-18 | 5 | 4 | -234.9047 | 8.832 | 0 | -243.7367 | 0 | N | -234
FMM | 2022-04-20 | 6 | Weekday | PACE | DN | 2022-04-12 | 6 | 2 | -271.2723 | 66.461 | 0 | -337.7333 | 0 | N | -271
FMM | 2022-04-20 | 7 | Weekday | PACE | DN | 2022-03-09 | 8 | 1 | -233.6828 | 11.556 | -170.7488 | -74.49 | 0 | N | -233
FMM | 2022-04-20 | 8 | Weekday | PACE | DN | 2022-03-24 | 9 | 1 | -339.9964 | -45.113 | -203.8267 | -91.0567 | 0 | N | -339
FMM | 2022-04-20 | 9 | Weekday | PACE | DN | 2022-04-04 | 9 | 3 | -465.768 | 57.214 | -43.092 | -479.89 | 0 | N | -465
FMM | 2022-04-20 | 10 | Weekday | PACE | DN | 2022-03-02 | 10 | 3 | -394.1085 | 13.31 | -13.4518 | -393.9667 | 0 | N | -394
FMM | 2022-04-20 | 11 | Weekday | PACE | DN | 2022-04-13 | 11 | 4 | -382.7829 | -60.446 | -17.4602 | -304.8767 | 0 | N | -382
FMM | 2022-04-20 | 12 | Weekday | PACE | DN | 2022-04-11 | 12 | 4 | -431.0118 | 41.265 | -53.6102 | -418.6667 | 0 | N | -431
FMM | 2022-04-20 | 13 | Weekday | PACE | DN | 2022-03-29 | 14 | 1 | -440.9163 | -9.303 | -64.47 | -367.1433 | 0 | N | -440
FMM | 2022-04-20 | 14 | Weekday | PACE | DN | 2022-04-01 | 14 | 2 | -368.2836 | 17.805 | -17.5352 | -368.5533 | 0 | N | -368
FMM | 2022-04-20 | 15 | Weekday | PACE | DN | 2022-03-07 | 15 | 2 | -332.6839 | 38.088 | -93.5952 | -277.1766 | 0 | N | -332
FMM | 2022-04-20 | 16 | Weekday | PACE | DN | 2022-03-29 | 16 | 3 | -326.3648 | -42.89 | -38.7414 | -244.7334 | 0 | N | -326
FMM | 2022-04-20 | 17 | Weekday | PACE | DN | 2022-03-16 | 17 | 4 | -331.9948 | 8.279 | 194.4362 | -534.71 | 0 | N | -331
FMM | 2022-04-20 | 18 | Weekday | PACE | DN | 2022-04-18 | 18 | 4 | -320.312 | 13.664 | -88.4293 | -245.5467 | 0 | N | -320
FMM | 2022-04-20 | 19 | Weekday | PACE | DN | 2022-04-11 | 20 | 1 | -317.0847 | 147.682 | 0.25333 | -465.02 | 0 | N | -317
FMM | 2022-04-20 | 20 | Weekday | PACE | DN | 2022-04-11 | 20 | 3 | -421.0277 | 58.089 | 0 | -479.1167 | 0 | N | -421
FMM | 2022-04-20 | 21 | Weekday | PACE | DN | 2022-04-04 | 21 | 2 | -213.8877 | -103.291 | 0 | -110.5967 | 0 | N | -213
FMM | 2022-04-20 | 22 | Weekday | PACE | DN | 2022-03-15 | 23 | 1 | -217.9817 | -5.535 | 0 | -212.4467 | 0 | N | -217
FMM | 2022-04-20 | 23 | Weekday | PACE | DN | 2022-02-25 | 23 | 2 | -297.3467 | -11.69 | 0 | -285.6567 | 0 | N | -297
FMM | 2022-04-20 | 24 | Weekday | PACE | DN | 2022-03-04 | 1 | 1 | -314.129 | 40.341 | 0 | -354.47 | 0 | N | -314
FMM | 2022-04-20 | 1 | Weekday | PACW | UP | 2022-03-01 | 2 | 1 | 77.802 | -4.168 | 0 | 81.97 | 0 | N | 77
FMM | 2022-04-20 | 2 | Weekday | PACW | UP | 2022-03-17 | 2 | 4 | 72.5627 | 5.516 | 0 | 67.0467 | 0 | N | 72
FMM | 2022-04-20 | 3 | Weekday | PACW | UP | 2022-04-06 | 3 | 4 | 67.6047 | 21.238 | 0 | 46.3667 | 0 | N | 67
FMM | 2022-04-20 | 4 | Weekday | PACW | UP | 2022-03-21 | 5 | 1 | 94.203 | -19.887 | 0 | 114.09 | 0 | N | 94
FMM | 2022-04-20 | 5 | Weekday | PACW | UP | 2022-04-04 | 6 | 1 | 93.2237 | 65.137 | 0 | 28.0867 | 0 | N | 93
FMM | 2022-04-20 | 6 | Weekday | PACW | UP | 2022-03-24 | 6 | 2 | 102.5403 | 23.507 | 0 | 79.0333 | 0 | N | 102
FMM | 2022-04-20 | 7 | Weekday | PACW | UP | 2022-03-16 | 7 | 3 | 80.6787 | 33.912 | 0 | 46.7667 | 0 | N | 80
FMM | 2022-04-20 | 8 | Weekday | PACW | UP | 2022-04-18 | 8 | 4 | 100.2 | 4.43 | 28.3167 | 67.4533 | 0 | N | 100
FMM | 2022-04-20 | 9 | Weekday | PACW | UP | 2022-04-12 | 9 | 2 | 148.021 | 17.611 | 93.07 | 37.34 | 0 | N | 148
FMM | 2022-04-20 | 10 | Weekday | PACW | UP | 2022-03-18 | 11 | 1 | 156.0387 | 27.472 | 23.6467 | 104.92 | 0 | N | 156
FMM | 2022-04-20 | 11 | Weekday | PACW | UP | 2022-03-01 | 12 | 1 | 123.5927 | -4.234 | 0.45 | 127.3767 | 0 | N | 123
FMM | 2022-04-20 | 12 | Weekday | PACW | UP | 2022-03-04 | 12 | 3 | 74.322 | 28.882 | 39.12 | 6.32 | 0 | N | 74
FMM | 2022-04-20 | 13 | Weekday | PACW | UP | 2022-04-12 | 13 | 4 | 77.646 | 34.026 | 15.8867 | 27.7333 | 0 | N | 77
FMM | 2022-04-20 | 14 | Weekday | PACW | UP | 2022-03-01 | 14 | 4 | 81.702 | 23.112 | 47.6867 | 10.9033 | 0 | N | 81
FMM | 2022-04-20 | 15 | Weekday | PACW | UP | 2022-02-28 | 15 | 4 | 98.947 | 0.527 | 29.3033 | 69.1167 | 0 | N | 98
FMM | 2022-04-20 | 16 | Weekday | PACW | UP | 2022-03-03 | 17 | 1 | 110.884 | 6.234 | 31.5467 | 73.1033 | 0 | N | 110
FMM | 2022-04-20 | 17 | Weekday | PACW | UP | 2022-04-11 | 18 | 1 | 135.322 | 13.792 | 37.22 | 84.31 | 0 | N | 135
FMM | 2022-04-20 | 18 | Weekday | PACW | UP | 2022-04-11 | 18 | 3 | 117.3523 | -36.821 | 20.7367 | 133.4367 | 0 | N | 117
FMM | 2022-04-20 | 19 | Weekday | PACW | UP | 2022-02-28 | 20 | 1 | 107.987 | -9.873 | 0 | 117.86 | 0 | N | 107
FMM | 2022-04-20 | 20 | Weekday | PACW | UP | 2022-04-04 | 20 | 2 | 85.0763 | -2.557 | -1.3833 | 89.0167 | 0 | N | 85
FMM | 2022-04-20 | 21 | Weekday | PACW | UP | 2022-04-12 | 21 | 2 | 87.592 | 18.892 | 0 | 68.7 | 0 | N | 87
FMM | 2022-04-20 | 22 | Weekday | PACW | UP | 2022-03-03 | 22 | 4 | 88.3343 | 33.341 | 0 | 54.9933 | 0 | N | 88
FMM | 2022-04-20 | 23 | Weekday | PACW | UP | 2022-03-04 | 24 | 1 | 112.4243 | 106.731 | 0 | 5.6933 | 0 | N | 112
FMM | 2022-04-20 | 24 | Weekday | PACW | UP | 2022-03-22 | 24 | 4 | 68.76 | 37.52 | 0 | 31.24 | 0 | N | 68
FMM | 2022-04-20 | 1 | Weekday | PACW | DN | 2022-03-07 | 1 | 2 | -109.3553 | 9.108 | 0 | -118.4633 | 0 | N | -109
FMM | 2022-04-20 | 2 | Weekday | PACW | DN | 2022-04-04 | 2 | 2 | -165.117 | -4.487 | 0 | -160.63 | 0 | N | -165
FMM | 2022-04-20 | 3 | Weekday | PACW | DN | 2022-03-15 | 3 | 4 | -123.6463 | -17.083 | 0 | -106.5633 | 0 | N | -123
FMM | 2022-04-20 | 4 | Weekday | PACW | DN | 2022-03-31 | 5 | 1 | -87.7133 | -10.53 | 0 | -77.1833 | 0 | N | -87
FMM | 2022-04-20 | 5 | Weekday | PACW | DN | 2022-03-28 | 5 | 4 | -69.0967 | -37.68 | 0 | -31.4167 | 0 | N | -69
FMM | 2022-04-20 | 6 | Weekday | PACW | DN | 2022-04-04 | 7 | 1 | -111.1283 | -23.705 | 0 | -87.4233 | 0 | N | -111
FMM | 2022-04-20 | 7 | Weekday | PACW | DN | 2022-02-28 | 7 | 3 | -89.574 | -62.834 | 0 | -26.74 | 0 | N | -89
FMM | 2022-04-20 | 8 | Weekday | PACW | DN | 2022-03-01 | 8 | 3 | -103.3573 | -30.964 | -7.5067 | -64.8867 | 0 | N | -103
FMM | 2022-04-20 | 9 | Weekday | PACW | DN | 2022-03-10 | 9 | 3 | -118.4437 | -98.287 | -11.1433 | -9.0133 | 0 | N | -118
FMM | 2022-04-20 | 10 | Weekday | PACW | DN | 2022-04-05 | 10 | 4 | -133.6193 | -9.716 | -111.2333 | -12.67 | 0 | N | -133
FMM | 2022-04-20 | 11 | Weekday | PACW | DN | 2022-03-07 | 11 | 2 | -99.123 | -54.303 | -8.78 | -36.04 | 0 | N | -99
FMM | 2022-04-20 | 12 | Weekday | PACW | DN | 2022-03-11 | 12 | 4 | -108.822 | -39.312 | -13.39 | -56.12 | 0 | N | -108
FMM | 2022-04-20 | 13 | Weekday | PACW | DN | 2022-03-30 | 13 | 2 | -118.6303 | -28.767 | -51.3133 | -38.55 | 0 | N | -118
FMM | 2022-04-20 | 14 | Weekday | PACW | DN | 2022-03-03 | 14 | 4 | -91.2813 | 0.742 | 2.5833 | -94.6067 | 0 | N | -91
FMM | 2022-04-20 | 15 | Weekday | PACW | DN | 2022-03-21 | 15 | 2 | -108.9837 | -36.137 | -25.94 | -46.9067 | 0 | N | -108
FMM | 2022-04-20 | 16 | Weekday | PACW | DN | 2022-03-23 | 16 | 2 | -85.3767 | -3.11 | -25.2833 | -56.9833 | 0 | N | -85
FMM | 2022-04-20 | 17 | Weekday | PACW | DN | 2022-04-14 | 17 | 3 | -121.7327 | -34.006 | -77.8733 | -9.8533 | 0 | N | -121
FMM | 2022-04-20 | 18 | Weekday | PACW | DN | 2022-04-12 | 18 | 2 | -123.9473 | -59.804 | -61.3 | -2.8433 | 0 | N | -123
FMM | 2022-04-20 | 19 | Weekday | PACW | DN | 2022-04-18 | 20 | 1 | -118.3457 | -4.049 | 8.29 | -122.5867 | 0 | N | -118
FMM | 2022-04-20 | 20 | Weekday | PACW | DN | 2022-03-23 | 20 | 3 | -137.738 | -3.908 | 0 | -133.83 | 0 | N | -137
FMM | 2022-04-20 | 21 | Weekday | PACW | DN | 2022-04-18 | 21 | 3 | -183.3253 | 5.158 | 0 | -188.4833 | 0 | N | -183
FMM | 2022-04-20 | 22 | Weekday | PACW | DN | 2022-03-28 | 22 | 2 | -186.2453 | -17.162 | 0 | -169.0833 | 0 | N | -186
FMM | 2022-04-20 | 23 | Weekday | PACW | DN | 2022-03-29 | 23 | 3 | -95.2173 | -7.404 | 0 | -87.8133 | 0 | N | -95
FMM | 2022-04-20 | 24 | Weekday | PACW | DN | 2022-04-02 | 1 | 1 | -105.8767 | 1.44 | 0 | -107.3167 | 0 | N | -105
FMM | 2022-04-20 | 1 | Weekday | PGE | UP | 2022-02-28 | 1 | 2 | 109.961 | 3.961 | 0 | 106 | 0 | N | 109
FMM | 2022-04-20 | 2 | Weekday | PGE | UP | 2022-03-31 | 2 | 3 | 67.4517 | 120.785 | 0 | -53.3333 | 0 | N | 67
FMM | 2022-04-20 | 3 | Weekday | PGE | UP | 2022-03-01 | 3 | 3 | 64.292 | -5.708 | 0 | 70 | 0 | N | 64
FMM | 2022-04-20 | 4 | Weekday | PGE | UP | 2022-03-29 | 4 | 2 | 51.076 | -0.924 | 0 | 52 | 0 | N | 51
FMM | 2022-04-20 | 5 | Weekday | PGE | UP | 2022-02-24 | 6 | 1 | 84.791 | 83.791 | 0 | 1 | 0 | N | 84
FMM | 2022-04-20 | 6 | Weekday | PGE | UP | 2022-04-11 | 7 | 1 | 205.0113 | 4.678 | 0 | 200.3333 | 0 | Y | 177
FMM | 2022-04-20 | 7 | Weekday | PGE | UP | 2022-04-12 | 8 | 1 | 119.0923 | 33.759 | 0 | 85.3333 | 0 | N | 119
FMM | 2022-04-20 | 8 | Weekday | PGE | UP | 2022-03-16 | 8 | 2 | 98.2817 | 29.615 | 0 | 68.6667 | 0 | N | 98
FMM | 2022-04-20 | 9 | Weekday | PGE | UP | 2022-03-21 | 10 | 1 | 118.286 | 65.286 | 0 | 53 | 0 | N | 118
FMM | 2022-04-20 | 10 | Weekday | PGE | UP | 2022-03-21 | 10 | 4 | 163.8933 | 134.56 | 0 | 29.3333 | 0 | N | 163
FMM | 2022-04-20 | 11 | Weekday | PGE | UP | 2022-02-28 | 11 | 2 | 183.1007 | 130.434 | 0 | 52.6667 | 0 | Y | 177
FMM | 2022-04-20 | 12 | Weekday | PGE | UP | 2022-03-14 | 12 | 2 | 94.159 | 34.159 | 0 | 60 | 0 | N | 94
FMM | 2022-04-20 | 13 | Weekday | PGE | UP | 2022-03-16 | 13 | 2 | 90.627 | 62.627 | 0 | 28 | 0 | N | 90
FMM | 2022-04-20 | 14 | Weekday | PGE | UP | 2022-03-14 | 14 | 4 | 91.0697 | 32.403 | 0 | 58.6667 | 0 | N | 91
FMM | 2022-04-20 | 15 | Weekday | PGE | UP | 2022-04-07 | 16 | 1 | 118.387 | 114.387 | 0 | 4 | 0 | N | 118
FMM | 2022-04-20 | 16 | Weekday | PGE | UP | 2022-04-07 | 16 | 2 | 116.622 | 111.622 | 0 | 5 | 0 | N | 116
FMM | 2022-04-20 | 17 | Weekday | PGE | UP | 2022-03-10 | 18 | 1 | 127.5253 | 89.192 | 0 | 38.3333 | 0 | N | 127
FMM | 2022-04-20 | 18 | Weekday | PGE | UP | 2022-04-05 | 19 | 1 | 88.6757 | -12.991 | 0 | 101.6667 | 0 | N | 88
FMM | 2022-04-20 | 19 | Weekday | PGE | UP | 2022-04-13 | 19 | 3 | 101.2773 | 37.944 | 0 | 63.3333 | 0 | N | 101
FMM | 2022-04-20 | 20 | Weekday | PGE | UP | 2022-03-23 | 20 | 2 | 105.81 | -4.19 | 0 | 110 | 0 | N | 105
FMM | 2022-04-20 | 21 | Weekday | PGE | UP | 2022-03-17 | 21 | 4 | 118.9567 | -0.71 | 0 | 119.6667 | 0 | N | 118
FMM | 2022-04-20 | 22 | Weekday | PGE | UP | 2022-02-22 | 22 | 4 | 122.6203 | 65.287 | 0 | 57.3333 | 0 | N | 122
FMM | 2022-04-20 | 23 | Weekday | PGE | UP | 2022-03-17 | 23 | 2 | 88.201 | 41.201 | 0 | 47 | 0 | N | 88
FMM | 2022-04-20 | 24 | Weekday | PGE | UP | 2022-03-29 | 24 | 2 | 84.8007 | -4.866 | 0 | 89.6667 | 0 | N | 84
FMM | 2022-04-20 | 1 | Weekday | PGE | DN | 2022-03-28 | 1 | 2 | -141.433 | -17.433 | 0 | -124 | 0 | N | -141
FMM | 2022-04-20 | 2 | Weekday | PGE | DN | 2022-03-04 | 2 | 4 | -117.783 | -5.783 | 0 | -112 | 0 | N | -117
FMM | 2022-04-20 | 3 | Weekday | PGE | DN | 2022-04-04 | 4 | 1 | -109.0223 | 23.311 | 0 | -132.3333 | 0 | N | -109
FMM | 2022-04-20 | 4 | Weekday | PGE | DN | 2022-03-31 | 4 | 4 | -95.712 | -13.712 | 0 | -82 | 0 | N | -95
FMM | 2022-04-20 | 5 | Weekday | PGE | DN | 2022-03-03 | 5 | 3 | -112.3823 | 3.951 | 0 | -116.3333 | 0 | N | -112
FMM | 2022-04-20 | 6 | Weekday | PGE | DN | 2022-03-31 | 6 | 2 | -117.529 | -15.529 | 0 | -102 | 0 | N | -117
FMM | 2022-04-20 | 7 | Weekday | PGE | DN | 2022-03-10 | 8 | 1 | -90.759 | -40.759 | 0 | -50 | 0 | N | -90
FMM | 2022-04-20 | 8 | Weekday | PGE | DN | 2022-03-31 | 9 | 1 | -102.694 | -26.694 | 0 | -76 | 0 | N | -102
FMM | 2022-04-20 | 9 | Weekday | PGE | DN | 2022-02-25 | 9 | 4 | -146.1723 | -141.839 | 0 | -4.3333 | 0 | N | -146
FMM | 2022-04-20 | 10 | Weekday | PGE | DN | 2022-03-07 | 11 | 1 | -137.222 | 51.778 | 0 | -189 | 0 | N | -137
FMM | 2022-04-20 | 11 | Weekday | PGE | DN | 2022-03-07 | 12 | 1 | -138.6083 | -36.275 | 0 | -102.3333 | 0 | N | -138
FMM | 2022-04-20 | 12 | Weekday | PGE | DN | 2022-02-28 | 12 | 4 | -165.6787 | -50.012 | 0 | -115.6667 | 0 | N | -165
FMM | 2022-04-20 | 13 | Weekday | PGE | DN | 2022-03-15 | 13 | 2 | -108.0713 | 30.262 | 0 | -138.3333 | 0 | N | -108
FMM | 2022-04-20 | 14 | Weekday | PGE | DN | 2022-02-28 | 14 | 2 | -84.1263 | -21.793 | 0 | -62.3333 | 0 | N | -84
FMM | 2022-04-20 | 15 | Weekday | PGE | DN | 2022-03-15 | 15 | 2 | -110.6317 | -1.965 | 0 | -108.6667 | 0 | N | -110
FMM | 2022-04-20 | 16 | Weekday | PGE | DN | 2022-04-11 | 17 | 1 | -155.432 | -61.432 | 0 | -94 | 0 | N | -155
FMM | 2022-04-20 | 17 | Weekday | PGE | DN | 2022-03-03 | 17 | 3 | -100.2 | -13.2 | 0 | -87 | 0 | N | -100
FMM | 2022-04-20 | 18 | Weekday | PGE | DN | 2022-03-28 | 18 | 4 | -82.2667 | -1.6 | 0 | -80.6667 | 0 | N | -82
FMM | 2022-04-20 | 19 | Weekday | PGE | DN | 2022-03-07 | 19 | 3 | -159.5177 | -68.851 | 0 | -90.6667 | 0 | N | -159
FMM | 2022-04-20 | 20 | Weekday | PGE | DN | 2022-03-28 | 20 | 4 | -121.602 | -10.602 | 0 | -111 | 0 | N | -121
FMM | 2022-04-20 | 21 | Weekday | PGE | DN | 2022-04-01 | 22 | 1 | -101.5807 | -42.914 | 0 | -58.6667 | 0 | N | -101
FMM | 2022-04-20 | 22 | Weekday | PGE | DN | 2022-03-07 | 22 | 4 | -108.4283 | 30.905 | 0 | -139.3333 | 0 | N | -108
FMM | 2022-04-20 | 23 | Weekday | PGE | DN | 2022-03-23 | 23 | 3 | -104.435 | 9.565 | 0 | -114 | 0 | N | -104
FMM | 2022-04-20 | 24 | Weekday | PGE | DN | 2022-03-14 | 24 | 3 | -125.5643 | -5.231 | 0 | -120.3333 | 0 | N | -125
FMM | 2022-04-20 | 1 | Weekday | PNM | UP | 2022-04-01 | 1 | 3 | 115.1993 | -0.224 | 0 | 115.4233 | 0 | N | 115
FMM | 2022-04-20 | 2 | Weekday | PNM | UP | 2022-03-04 | 2 | 4 | 123.5877 | -32.029 | 0 | 155.6167 | 0 | N | 123
FMM | 2022-04-20 | 3 | Weekday | PNM | UP | 2022-04-06 | 4 | 1 | 99.5463 | -7.437 | 0 | 106.9833 | 0 | N | 99
FMM | 2022-04-20 | 4 | Weekday | PNM | UP | 2022-03-17 | 4 | 3 | 108.3797 | -34.487 | 0 | 142.8667 | 0 | N | 108
FMM | 2022-04-20 | 5 | Weekday | PNM | UP | 2022-03-10 | 6 | 1 | 92.5127 | 7.426 | -0.24667 | 85.3333 | 0 | N | 92
FMM | 2022-04-20 | 6 | Weekday | PNM | UP | 2022-04-01 | 6 | 3 | 99.072 | 6.042 | 0 | 93.03 | 0 | N | 99
FMM | 2022-04-20 | 7 | Weekday | PNM | UP | 2022-03-11 | 8 | 1 | 111.7417 | 47.775 | 14.1167 | 49.85 | 0 | N | 111
FMM | 2022-04-20 | 8 | Weekday | PNM | UP | 2022-03-10 | 8 | 3 | 136.9207 | 74.204 | 49.0367 | 13.68 | 0 | N | 136
FMM | 2022-04-20 | 9 | Weekday | PNM | UP | 2022-03-16 | 9 | 2 | 121.36 | 22.93 | 68.91 | 29.52 | 0 | N | 121
FMM | 2022-04-20 | 10 | Weekday | PNM | UP | 2022-03-21 | 11 | 1 | 125.9263 | 59.393 | 55.49 | 11.0433 | 0 | N | 125
FMM | 2022-04-20 | 11 | Weekday | PNM | UP | 2022-03-30 | 12 | 1 | 119.1167 | 43.56 | -7.6433 | 83.2 | 0 | N | 119
FMM | 2022-04-20 | 12 | Weekday | PNM | UP | 2022-03-22 | 12 | 4 | 68.7403 | 60.827 | 0.75 | 7.1633 | 0 | N | 68
FMM | 2022-04-20 | 13 | Weekday | PNM | UP | 2022-04-13 | 13 | 4 | 81.584 | 46.534 | -1.03 | 36.08 | 0 | N | 81
FMM | 2022-04-20 | 14 | Weekday | PNM | UP | 2022-03-03 | 15 | 1 | 94.549 | 24.059 | -13.29 | 83.78 | 0 | N | 94
FMM | 2022-04-20 | 15 | Weekday | PNM | UP | 2022-03-28 | 16 | 1 | 116.4797 | 39.423 | 33.77 | 43.2867 | 0 | N | 116
FMM | 2022-04-20 | 16 | Weekday | PNM | UP | 2022-03-28 | 16 | 2 | 88.164 | 20.404 | 50.9367 | 16.8233 | 0 | N | 88
FMM | 2022-04-20 | 17 | Weekday | PNM | UP | 2022-03-16 | 17 | 4 | 115.511 | 26.451 | 18.12 | 70.94 | 0 | N | 115
FMM | 2022-04-20 | 18 | Weekday | PNM | UP | 2022-03-23 | 18 | 3 | 145.7247 | 51.778 | 14.8833 | 79.0633 | 0 | N | 145
FMM | 2022-04-20 | 19 | Weekday | PNM | UP | 2022-04-04 | 19 | 3 | 133.5043 | 13.661 | 3.0133 | 116.83 | 0 | N | 133
FMM | 2022-04-20 | 20 | Weekday | PNM | UP | 2022-03-16 | 21 | 1 | 112.7093 | 12.286 | 0 | 100.4233 | 0 | N | 112
FMM | 2022-04-20 | 21 | Weekday | PNM | UP | 2022-03-15 | 22 | 1 | 133.16 | -85.35 | 0 | 218.51 | 0 | N | 133
FMM | 2022-04-20 | 22 | Weekday | PNM | UP | 2022-04-15 | 22 | 4 | 80.8337 | -8.203 | 0 | 89.0367 | 0 | N | 80
FMM | 2022-04-20 | 23 | Weekday | PNM | UP | 2022-03-07 | 23 | 3 | 97.0447 | -7.862 | 0 | 104.9067 | 0 | N | 97
FMM | 2022-04-20 | 24 | Weekday | PNM | UP | 2022-03-08 | 1 | 1 | 86.0517 | 8.455 | 0 | 77.5967 | 0 | N | 86
FMM | 2022-04-20 | 1 | Weekday | PNM | DN | 2022-03-23 | 1 | 3 | -108.4277 | 20.309 | 0 | -128.7367 | 0 | N | -108
FMM | 2022-04-20 | 2 | Weekday | PNM | DN | 2022-04-01 | 2 | 4 | -85.2393 | -8.276 | 0 | -76.9633 | 0 | N | -85
FMM | 2022-04-20 | 3 | Weekday | PNM | DN | 2022-04-06 | 3 | 3 | -74.8323 | -8.489 | 0 | -66.3433 | 0 | N | -74
FMM | 2022-04-20 | 4 | Weekday | PNM | DN | 2022-03-04 | 5 | 1 | -65.769 | 7.201 | 0 | -72.97 | 0 | N | -65
FMM | 2022-04-20 | 5 | Weekday | PNM | DN | 2022-03-14 | 5 | 4 | -63.4247 | -13.058 | 0 | -50.3667 | 0 | N | -63
FMM | 2022-04-20 | 6 | Weekday | PNM | DN | 2022-04-18 | 6 | 2 | -80.4383 | -11.555 | 0.023333 | -68.9067 | 0 | N | -80
FMM | 2022-04-20 | 7 | Weekday | PNM | DN | 2022-03-04 | 7 | 3 | -99.3087 | 7.218 | -1.9667 | -104.56 | 0 | N | -99
FMM | 2022-04-20 | 8 | Weekday | PNM | DN | 2022-03-08 | 9 | 1 | -124.868 | -11.228 | -2.9667 | -110.6733 | 0 | N | -124
FMM | 2022-04-20 | 9 | Weekday | PNM | DN | 2022-02-23 | 9 | 4 | -142.7383 | 2.685 | -2.74 | -142.6833 | 0 | N | -142
FMM | 2022-04-20 | 10 | Weekday | PNM | DN | 2022-04-18 | 10 | 4 | -130.5773 | -5.454 | -44.2133 | -80.91 | 0 | N | -130
FMM | 2022-04-20 | 11 | Weekday | PNM | DN | 2022-02-25 | 11 | 3 | -129.6733 | -13.3 | -18.6067 | -97.7667 | 0 | N | -129
FMM | 2022-04-20 | 12 | Weekday | PNM | DN | 2022-02-25 | 12 | 3 | -106.954 | 6.886 | -28.48 | -85.36 | 0 | N | -106
FMM | 2022-04-20 | 13 | Weekday | PNM | DN | 2022-03-21 | 13 | 3 | -142.5607 | 78.016 | -37.2633 | -183.3133 | 0 | N | -142
FMM | 2022-04-20 | 14 | Weekday | PNM | DN | 2022-03-30 | 14 | 4 | -91.766 | -25.666 | -37.9167 | -28.1833 | 0 | N | -91
FMM | 2022-04-20 | 15 | Weekday | PNM | DN | 2022-04-12 | 16 | 1 | -97.564 | -14.254 | 34.4267 | -117.7367 | 0 | N | -97
FMM | 2022-04-20 | 16 | Weekday | PNM | DN | 2022-03-30 | 16 | 4 | -93.707 | -39.767 | -17.05 | -36.89 | 0 | N | -93
FMM | 2022-04-20 | 17 | Weekday | PNM | DN | 2022-03-18 | 17 | 2 | -93.0027 | -21.706 | -24.98 | -46.3167 | 0 | N | -93
FMM | 2022-04-20 | 18 | Weekday | PNM | DN | 2022-02-23 | 18 | 4 | -87.373 | -16.693 | 0.20667 | -70.8867 | 0 | N | -87
FMM | 2022-04-20 | 19 | Weekday | PNM | DN | 2022-04-08 | 20 | 1 | -117.0837 | -21.617 | 0.37667 | -95.8433 | 0 | N | -117
FMM | 2022-04-20 | 20 | Weekday | PNM | DN | 2022-03-16 | 20 | 4 | -109.149 | -12.029 | 0 | -97.12 | 0 | N | -109
FMM | 2022-04-20 | 21 | Weekday | PNM | DN | 2022-04-04 | 21 | 4 | -152.834 | 14.296 | 0 | -167.13 | 0 | N | -152
FMM | 2022-04-20 | 22 | Weekday | PNM | DN | 2022-03-16 | 22 | 4 | -126.11 | 27.47 | 0 | -153.58 | 0 | N | -126
FMM | 2022-04-20 | 23 | Weekday | PNM | DN | 2022-03-09 | 24 | 1 | -114.057 | -2.887 | 0 | -111.17 | 0 | N | -114
FMM | 2022-04-20 | 24 | Weekday | PNM | DN | 2022-03-30 | 24 | 2 | -107.069 | -30.359 | 0 | -76.71 | 0 | N | -107
FMM | 2022-04-20 | 1 | Weekday | PSEI | UP | 2022-03-31 | 2 | 1 | 102.0414 | 3.177 | 0 | 98.8644 | 0 | N | 102
FMM | 2022-04-20 | 2 | Weekday | PSEI | UP | 2022-02-23 | 3 | 1 | 100.0979 | 22.943 | 0 | 77.1549 | 0 | N | 100
FMM | 2022-04-20 | 3 | Weekday | PSEI | UP | 2022-03-08 | 4 | 1 | 146.7859 | -13.329 | 0 | 160.1149 | 0 | N | 146
FMM | 2022-04-20 | 4 | Weekday | PSEI | UP | 2022-02-22 | 4 | 4 | 87.5886 | -12.501 | 0 | 100.0896 | 0 | N | 87
FMM | 2022-04-20 | 5 | Weekday | PSEI | UP | 2022-03-18 | 5 | 3 | 72.288 | -8.732 | 0 | 81.02 | 0 | N | 72
FMM | 2022-04-20 | 6 | Weekday | PSEI | UP | 2022-03-08 | 6 | 4 | 109.7276 | 35.141 | 0 | 74.5866 | 0 | N | 109
FMM | 2022-04-20 | 7 | Weekday | PSEI | UP | 2022-02-28 | 7 | 4 | 84.142 | 27.531 | 0 | 56.611 | 0 | N | 84
FMM | 2022-04-20 | 8 | Weekday | PSEI | UP | 2022-02-28 | 9 | 1 | 84.3438 | 69.421 | 0 | 14.9228 | 0 | N | 84
FMM | 2022-04-20 | 9 | Weekday | PSEI | UP | 2022-03-14 | 10 | 1 | 118.5334 | 55.239 | 0 | 63.2944 | 0 | N | 118
FMM | 2022-04-20 | 10 | Weekday | PSEI | UP | 2022-02-28 | 10 | 2 | 94.7746 | 45.979 | 0 | 48.7956 | 0 | N | 94
FMM | 2022-04-20 | 11 | Weekday | PSEI | UP | 2022-02-22 | 11 | 4 | 90.017 | 4.337 | 0 | 85.68 | 0 | N | 90
FMM | 2022-04-20 | 12 | Weekday | PSEI | UP | 2022-04-14 | 13 | 1 | 66.6216 | 55.587 | 0 | 11.0346 | 0 | N | 66
FMM | 2022-04-20 | 13 | Weekday | PSEI | UP | 2022-04-12 | 13 | 4 | 65.7319 | 42.941 | 0 | 22.7909 | 0 | N | 65
FMM | 2022-04-20 | 14 | Weekday | PSEI | UP | 2022-03-01 | 15 | 1 | 61.18 | -5.281 | 0 | 66.461 | 0 | N | 61
FMM | 2022-04-20 | 15 | Weekday | PSEI | UP | 2022-03-14 | 15 | 3 | 82.6037 | 22.502 | 0 | 60.1017 | 0 | N | 82
FMM | 2022-04-20 | 16 | Weekday | PSEI | UP | 2022-04-11 | 16 | 2 | 110.8551 | -8.659 | 0 | 119.5141 | 0 | N | 110
FMM | 2022-04-20 | 17 | Weekday | PSEI | UP | 2022-03-01 | 18 | 1 | 102.9614 | -7.624 | 0 | 110.5854 | 0 | N | 102
FMM | 2022-04-20 | 18 | Weekday | PSEI | UP | 2022-02-28 | 18 | 2 | 79.5575 | 35.195 | 0 | 44.3625 | 0 | N | 79
FMM | 2022-04-20 | 19 | Weekday | PSEI | UP | 2022-03-23 | 19 | 3 | 110.9351 | 38.682 | 0 | 72.2531 | 0 | N | 110
FMM | 2022-04-20 | 20 | Weekday | PSEI | UP | 2022-04-08 | 20 | 3 | 90.7675 | 92.481 | 0 | -1.7135 | 0 | N | 90
FMM | 2022-04-20 | 21 | Weekday | PSEI | UP | 2022-04-05 | 21 | 2 | 93.1971 | 25.388 | 0 | 67.8091 | 0 | N | 93
FMM | 2022-04-20 | 22 | Weekday | PSEI | UP | 2022-02-28 | 22 | 3 | 138.4328 | 43.56 | 0 | 94.8728 | 0 | N | 138
FMM | 2022-04-20 | 23 | Weekday | PSEI | UP | 2022-03-03 | 23 | 4 | 132.985 | 21.909 | 0 | 111.076 | 0 | N | 132
FMM | 2022-04-20 | 24 | Weekday | PSEI | UP | 2022-03-28 | 24 | 2 | 85.1908 | 8.891 | 0 | 76.2998 | 0 | N | 85
FMM | 2022-04-20 | 1 | Weekday | PSEI | DN | 2022-04-11 | 1 | 4 | -80.5458 | -3.102 | 0 | -77.4438 | 0 | N | -80
FMM | 2022-04-20 | 2 | Weekday | PSEI | DN | 2022-04-11 | 2 | 2 | -63.0521 | -2.929 | 0 | -60.1231 | 0 | N | -63
FMM | 2022-04-20 | 3 | Weekday | PSEI | DN | 2022-04-08 | 4 | 1 | -72.0262 | 12.099 | 0 | -84.1252 | 0 | N | -72
FMM | 2022-04-20 | 4 | Weekday | PSEI | DN | 2022-03-24 | 4 | 3 | -151.0155 | -17.784 | 0 | -133.2315 | 0 | N | -151
FMM | 2022-04-20 | 5 | Weekday | PSEI | DN | 2022-03-18 | 6 | 1 | -88.394 | -29.678 | 0 | -58.716 | 0 | N | -88
FMM | 2022-04-20 | 6 | Weekday | PSEI | DN | 2022-04-08 | 6 | 3 | -114.9032 | -45.601 | 0 | -69.3022 | 0 | N | -114
FMM | 2022-04-20 | 7 | Weekday | PSEI | DN | 2022-04-06 | 7 | 2 | -95.2074 | -85.532 | 0 | -9.6754 | 0 | N | -95
FMM | 2022-04-20 | 8 | Weekday | PSEI | DN | 2022-03-28 | 8 | 2 | -56.607 | -49.87 | 0 | -6.737 | 0 | N | -56
FMM | 2022-04-20 | 9 | Weekday | PSEI | DN | 2022-04-14 | 10 | 1 | -57.0838 | 1.531 | 0 | -58.6148 | 0 | N | -57
FMM | 2022-04-20 | 10 | Weekday | PSEI | DN | 2022-04-06 | 10 | 4 | -75.4244 | -95.407 | 0 | 19.9826 | 0 | N | -75
FMM | 2022-04-20 | 11 | Weekday | PSEI | DN | 2022-03-16 | 11 | 4 | -76.7421 | -22.836 | 0 | -53.9061 | 0 | N | -76
FMM | 2022-04-20 | 12 | Weekday | PSEI | DN | 2022-04-11 | 12 | 3 | -80.6881 | -60.71 | 0 | -19.9781 | 0 | N | -80
FMM | 2022-04-20 | 13 | Weekday | PSEI | DN | 2022-04-04 | 13 | 2 | -81.3835 | -65.76 | 0 | -15.6235 | 0 | N | -81
FMM | 2022-04-20 | 14 | Weekday | PSEI | DN | 2022-03-03 | 14 | 3 | -80.1072 | -17.527 | 0 | -62.5802 | 0 | N | -80
FMM | 2022-04-20 | 15 | Weekday | PSEI | DN | 2022-03-17 | 15 | 3 | -94.5056 | 0.89 | 0 | -95.3956 | 0 | N | -94
FMM | 2022-04-20 | 16 | Weekday | PSEI | DN | 2022-03-23 | 17 | 1 | -86.0245 | -18.119 | 0 | -67.9055 | 0 | N | -86
FMM | 2022-04-20 | 17 | Weekday | PSEI | DN | 2022-04-12 | 18 | 1 | -80.3438 | -51.179 | 0 | -29.1648 | 0 | N | -80
FMM | 2022-04-20 | 18 | Weekday | PSEI | DN | 2022-03-10 | 19 | 1 | -88.6851 | -40.001 | 0 | -48.6841 | 0 | N | -88
FMM | 2022-04-20 | 19 | Weekday | PSEI | DN | 2022-03-14 | 19 | 4 | -107.5679 | -1.188 | 0 | -106.3799 | 0 | N | -107
FMM | 2022-04-20 | 20 | Weekday | PSEI | DN | 2022-03-10 | 21 | 1 | -148.9314 | -9.091 | 0 | -139.8404 | 0 | N | -148
FMM | 2022-04-20 | 21 | Weekday | PSEI | DN | 2022-04-18 | 21 | 2 | -129.9946 | -31.366 | 0 | -98.6286 | 0 | N | -129
FMM | 2022-04-20 | 22 | Weekday | PSEI | DN | 2022-03-08 | 22 | 3 | -121.2024 | 47.67 | 0 | -168.8724 | 0 | N | -121
FMM | 2022-04-20 | 23 | Weekday | PSEI | DN | 2022-03-30 | 23 | 3 | -82.0732 | -1.903 | 0 | -80.1702 | 0 | N | -82
FMM | 2022-04-20 | 24 | Weekday | PSEI | DN | 2022-04-01 | 24 | 3 | -84.2208 | -31.405 | 0 | -52.8158 | 0 | N | -84
FMM | 2022-04-20 | 1 | Weekday | SCL | UP | 2022-03-01 | 1 | 4 | 9.8028 | 9.8028 | 0 | 0 | 0 | N | 9
FMM | 2022-04-20 | 2 | Weekday | SCL | UP | 2022-03-15 | 2 | 3 | 7.7408 | 7.7408 | 0 | 0 | 0 | N | 7
FMM | 2022-04-20 | 3 | Weekday | SCL | UP | 2022-04-13 | 3 | 4 | 9.2118 | 9.2118 | 0 | 0 | 0 | N | 9
FMM | 2022-04-20 | 4 | Weekday | SCL | UP | 2022-03-28 | 5 | 1 | 11.9721 | 11.9721 | 0 | 0 | 0 | N | 11
FMM | 2022-04-20 | 5 | Weekday | SCL | UP | 2022-03-04 | 6 | 1 | 18.849 | 18.849 | 0 | 0 | 0 | N | 18
FMM | 2022-04-20 | 6 | Weekday | SCL | UP | 2022-03-18 | 6 | 4 | 28.667 | 28.667 | 0 | 0 | 0 | N | 28
FMM | 2022-04-20 | 7 | Weekday | SCL | UP | 2022-03-02 | 7 | 3 | 16.261 | 16.261 | 0 | 0 | 0 | N | 16
FMM | 2022-04-20 | 8 | Weekday | SCL | UP | 2022-04-15 | 8 | 3 | 26.886 | 26.886 | 0 | 0 | 0 | N | 26
FMM | 2022-04-20 | 9 | Weekday | SCL | UP | 2022-02-22 | 9 | 2 | 35.13 | 35.13 | 0 | 0 | 0 | N | 35
FMM | 2022-04-20 | 10 | Weekday | SCL | UP | 2022-03-16 | 11 | 1 | 41.396 | 41.396 | 0 | 0 | 0 | N | 41
FMM | 2022-04-20 | 11 | Weekday | SCL | UP | 2022-03-11 | 12 | 1 | 36.479 | 36.479 | 0 | 0 | 0 | N | 36
FMM | 2022-04-20 | 12 | Weekday | SCL | UP | 2022-03-28 | 12 | 4 | 24.263 | 24.263 | 0 | 0 | 0 | N | 24
FMM | 2022-04-20 | 13 | Weekday | SCL | UP | 2022-02-28 | 13 | 4 | 27.276 | 27.276 | 0 | 0 | 0 | N | 27
FMM | 2022-04-20 | 14 | Weekday | SCL | UP | 2022-03-10 | 14 | 4 | 36.623 | 36.623 | 0 | 0 | 0 | N | 36
FMM | 2022-04-20 | 15 | Weekday | SCL | UP | 2022-04-05 | 15 | 3 | 33.202 | 33.202 | 0 | 0 | 0 | N | 33
FMM | 2022-04-20 | 16 | Weekday | SCL | UP | 2022-04-04 | 16 | 4 | 34.976 | 34.976 | 0 | 0 | 0 | N | 34
FMM | 2022-04-20 | 17 | Weekday | SCL | UP | 2022-03-21 | 17 | 4 | 27.026 | 27.026 | 0 | 0 | 0 | N | 27
FMM | 2022-04-20 | 18 | Weekday | SCL | UP | 2022-04-08 | 19 | 1 | 27.691 | 27.691 | 0 | 0 | 0 | N | 27
FMM | 2022-04-20 | 19 | Weekday | SCL | UP | 2022-03-23 | 19 | 3 | 25.622 | 25.622 | 0 | 0 | 0 | N | 25
FMM | 2022-04-20 | 20 | Weekday | SCL | UP | 2022-03-29 | 20 | 2 | 27.59 | 27.59 | 0 | 0 | 0 | N | 27
FMM | 2022-04-20 | 21 | Weekday | SCL | UP | 2022-04-14 | 21 | 2 | 22.645 | 22.645 | 0 | 0 | 0 | N | 22
FMM | 2022-04-20 | 22 | Weekday | SCL | UP | 2022-04-05 | 22 | 2 | 22.882 | 22.882 | 0 | 0 | 0 | N | 22
FMM | 2022-04-20 | 23 | Weekday | SCL | UP | 2022-03-29 | 23 | 4 | 19.0748 | 19.0748 | 0 | 0 | 0 | N | 19
FMM | 2022-04-20 | 24 | Weekday | SCL | UP | 2022-03-02 | 24 | 4 | 16.8114 | 16.8114 | 0 | 0 | 0 | N | 16
FMM | 2022-04-20 | 1 | Weekday | SCL | DN | 2022-04-13 | 1 | 3 | -11.4312 | -11.4312 | 0 | 0 | 0 | N | -11
FMM | 2022-04-20 | 2 | Weekday | SCL | DN | 2022-03-18 | 2 | 3 | -8.8583 | -8.8583 | 0 | 0 | 0 | N | -8
FMM | 2022-04-20 | 3 | Weekday | SCL | DN | 2022-03-08 | 3 | 2 | -6.4868 | -6.4868 | 0 | 0 | 0 | N | -6
FMM | 2022-04-20 | 4 | Weekday | SCL | DN | 2022-04-13 | 5 | 1 | -11.851 | -11.851 | 0 | 0 | 0 | N | -11
FMM | 2022-04-20 | 5 | Weekday | SCL | DN | 2022-03-21 | 6 | 1 | -23.01 | -23.01 | 0 | 0 | 0 | N | -23
FMM | 2022-04-20 | 6 | Weekday | SCL | DN | 2022-03-15 | 7 | 1 | -23.38 | -23.38 | 0 | 0 | 0 | N | -23
FMM | 2022-04-20 | 7 | Weekday | SCL | DN | 2022-02-23 | 8 | 1 | -33.695 | -33.695 | 0 | 0 | 0 | N | -33
FMM | 2022-04-20 | 8 | Weekday | SCL | DN | 2022-03-04 | 8 | 2 | -14.694 | -14.694 | 0 | 0 | 0 | N | -14
FMM | 2022-04-20 | 9 | Weekday | SCL | DN | 2022-03-10 | 9 | 2 | -27.027 | -27.027 | 0 | 0 | 0 | N | -27
FMM | 2022-04-20 | 10 | Weekday | SCL | DN | 2022-03-09 | 11 | 1 | -25.882 | -25.882 | 0 | 0 | 0 | N | -25
FMM | 2022-04-20 | 11 | Weekday | SCL | DN | 2022-03-23 | 12 | 1 | -25.821 | -25.821 | 0 | 0 | 0 | N | -25
FMM | 2022-04-20 | 12 | Weekday | SCL | DN | 2022-04-11 | 13 | 1 | -29.879 | -29.879 | 0 | 0 | 0 | N | -29
FMM | 2022-04-20 | 13 | Weekday | SCL | DN | 2022-03-24 | 13 | 4 | -33.982 | -33.982 | 0 | 0 | 0 | N | -33
FMM | 2022-04-20 | 14 | Weekday | SCL | DN | 2022-03-30 | 14 | 4 | -24.943 | -24.943 | 0 | 0 | 0 | N | -24
FMM | 2022-04-20 | 15 | Weekday | SCL | DN | 2022-03-25 | 15 | 4 | -29.516 | -29.516 | 0 | 0 | 0 | N | -29
FMM | 2022-04-20 | 16 | Weekday | SCL | DN | 2022-03-08 | 16 | 4 | -34.711 | -34.711 | 0 | 0 | 0 | N | -34
FMM | 2022-04-20 | 17 | Weekday | SCL | DN | 2022-03-23 | 17 | 2 | -26.741 | -26.741 | 0 | 0 | 0 | N | -26
FMM | 2022-04-20 | 18 | Weekday | SCL | DN | 2022-03-03 | 18 | 4 | -34.919 | -34.919 | 0 | 0 | 0 | N | -34
FMM | 2022-04-20 | 19 | Weekday | SCL | DN | 2022-03-02 | 19 | 3 | -38.544 | -38.544 | 0 | 0 | 0 | N | -38
FMM | 2022-04-20 | 20 | Weekday | SCL | DN | 2022-03-14 | 20 | 2 | -14.617 | -14.617 | 0 | 0 | 0 | N | -14
FMM | 2022-04-20 | 21 | Weekday | SCL | DN | 2022-03-14 | 21 | 3 | -20.229 | -20.229 | 0 | 0 | 0 | N | -20
FMM | 2022-04-20 | 22 | Weekday | SCL | DN | 2022-03-11 | 22 | 3 | -12.191 | -12.191 | 0 | 0 | 0 | N | -12
FMM | 2022-04-20 | 23 | Weekday | SCL | DN | 2022-03-03 | 24 | 1 | -11.939 | -11.939 | 0 | 0 | 0 | N | -11
FMM | 2022-04-20 | 24 | Weekday | SCL | DN | 2022-03-31 | 24 | 2 | -9.1762 | -9.1762 | 0 | 0 | 0 | N | -9
FMM | 2022-04-20 | 1 | Weekday | SRP | UP | 2022-03-29 | 1 | 2 | 60.7902 | 2.382 | 0 | 58.4082 | 0 | N | 60
FMM | 2022-04-20 | 2 | Weekday | SRP | UP | 2022-03-17 | 2 | 3 | 48.7261 | 16.794 | 0 | 31.9321 | 0 | N | 48
FMM | 2022-04-20 | 3 | Weekday | SRP | UP | 2022-03-08 | 3 | 4 | 37.1125 | 37.623 | 0 | -0.51055 | 0 | N | 37
FMM | 2022-04-20 | 4 | Weekday | SRP | UP | 2022-04-11 | 5 | 1 | 41.1385 | 15.557 | 0 | 25.5815 | 0 | N | 41
FMM | 2022-04-20 | 5 | Weekday | SRP | UP | 2022-04-11 | 5 | 4 | 44.5188 | 18.711 | 0 | 25.8078 | 0 | N | 44
FMM | 2022-04-20 | 6 | Weekday | SRP | UP | 2022-03-02 | 6 | 4 | 56.9643 | 55.561 | -0.073333 | 1.4767 | 0 | N | 56
FMM | 2022-04-20 | 7 | Weekday | SRP | UP | 2022-02-28 | 7 | 4 | 118.002 | 80.905 | 34.2907 | 2.8063 | 0 | N | 118
FMM | 2022-04-20 | 8 | Weekday | SRP | UP | 2022-03-29 | 8 | 4 | 109.9119 | 46.681 | 45.4547 | 17.7763 | 0 | N | 109
FMM | 2022-04-20 | 9 | Weekday | SRP | UP | 2022-03-28 | 9 | 3 | 80.1683 | 28.772 | 76.5874 | -25.1912 | 0 | N | 80
FMM | 2022-04-20 | 10 | Weekday | SRP | UP | 2022-02-22 | 10 | 4 | 101.3126 | 89.87 | 19.8041 | -8.3615 | 0 | N | 101
FMM | 2022-04-20 | 11 | Weekday | SRP | UP | 2022-04-08 | 11 | 4 | 86.4313 | 80.368 | 3.6233 | 2.44 | 0 | N | 86
FMM | 2022-04-20 | 12 | Weekday | SRP | UP | 2022-03-09 | 12 | 4 | 87.3037 | -0.78 | 90.3887 | -2.305 | 0 | N | 87
FMM | 2022-04-20 | 13 | Weekday | SRP | UP | 2022-02-23 | 13 | 3 | 76.2898 | -3.757 | 56.4411 | 23.6056 | 0 | N | 76
FMM | 2022-04-20 | 14 | Weekday | SRP | UP | 2022-03-04 | 14 | 3 | 73.978 | 13.152 | 62.6217 | -1.7957 | 0 | N | 73
FMM | 2022-04-20 | 15 | Weekday | SRP | UP | 2022-03-28 | 15 | 3 | 98.0444 | 79.598 | 5.7076 | 12.7388 | 0 | N | 98
FMM | 2022-04-20 | 16 | Weekday | SRP | UP | 2022-03-30 | 16 | 4 | 102.3801 | 86.741 | 19.4915 | -3.8525 | 0 | N | 102
FMM | 2022-04-20 | 17 | Weekday | SRP | UP | 2022-03-31 | 18 | 1 | 132.6119 | 80.406 | 44.3878 | 7.8181 | 0 | N | 132
FMM | 2022-04-20 | 18 | Weekday | SRP | UP | 2022-03-18 | 18 | 4 | 126.9554 | 124.461 | 12.6329 | -10.1385 | 0 | N | 126
FMM | 2022-04-20 | 19 | Weekday | SRP | UP | 2022-04-07 | 19 | 2 | 113.9838 | 112.394 | -14.906 | 16.4958 | 0 | N | 113
FMM | 2022-04-20 | 20 | Weekday | SRP | UP | 2022-04-05 | 20 | 3 | 93.8197 | 55.808 | 0 | 38.0117 | 0 | N | 93
FMM | 2022-04-20 | 21 | Weekday | SRP | UP | 2022-04-06 | 22 | 1 | 66.7055 | 41.707 | 0 | 24.9985 | 0 | N | 66
FMM | 2022-04-20 | 22 | Weekday | SRP | UP | 2022-04-06 | 22 | 3 | 91.6736 | 76.729 | 0 | 14.9446 | 0 | N | 91
FMM | 2022-04-20 | 23 | Weekday | SRP | UP | 2022-03-31 | 23 | 4 | 65.8635 | 69.132 | 0 | -3.2685 | 0 | N | 65
FMM | 2022-04-20 | 24 | Weekday | SRP | UP | 2022-03-04 | 24 | 4 | 51.7447 | 32.545 | 0 | 19.1997 | 0 | N | 51
FMM | 2022-04-20 | 1 | Weekday | SRP | DN | 2022-04-07 | 1 | 3 | -34.7374 | -25.692 | 0 | -9.0454 | 0 | N | -34
FMM | 2022-04-20 | 2 | Weekday | SRP | DN | 2022-04-06 | 2 | 4 | -53.3353 | -19.165 | 0 | -34.1703 | 0 | N | -53
FMM | 2022-04-20 | 3 | Weekday | SRP | DN | 2022-03-21 | 4 | 1 | -46.0148 | 0.266 | 0 | -46.2808 | 0 | N | -46
FMM | 2022-04-20 | 4 | Weekday | SRP | DN | 2022-03-08 | 5 | 1 | -45.3456 | -53.982 | 0 | 8.6364 | 0 | N | -45
FMM | 2022-04-20 | 5 | Weekday | SRP | DN | 2022-03-04 | 6 | 1 | -59.1357 | -25.406 | 0 | -33.7297 | 0 | N | -59
FMM | 2022-04-20 | 6 | Weekday | SRP | DN | 2022-03-10 | 6 | 4 | -63.8657 | -25.477 | 0.4 | -38.7887 | 0 | N | -63
FMM | 2022-04-20 | 7 | Weekday | SRP | DN | 2022-03-10 | 7 | 4 | -64.7716 | -44.536 | -25.1533 | 4.9177 | 0 | N | -64
FMM | 2022-04-20 | 8 | Weekday | SRP | DN | 2022-03-08 | 8 | 2 | -96.8134 | -70.83 | -26.1301 | 0.14667 | 0 | N | -96
FMM | 2022-04-20 | 9 | Weekday | SRP | DN | 2022-03-03 | 9 | 2 | -102.0881 | -39.879 | -62.9357 | 0.72667 | 0 | N | -102
FMM | 2022-04-20 | 10 | Weekday | SRP | DN | 2022-03-21 | 10 | 2 | -83.5584 | -56.979 | -10.607 | -15.9724 | 0 | N | -83
FMM | 2022-04-20 | 11 | Weekday | SRP | DN | 2022-04-18 | 12 | 1 | -68.8421 | -33.662 | 2.5896 | -37.7697 | 0 | N | -68
FMM | 2022-04-20 | 12 | Weekday | SRP | DN | 2022-04-18 | 12 | 4 | -81.9229 | -66.233 | -1.9804 | -13.7095 | 0 | N | -81
FMM | 2022-04-20 | 13 | Weekday | SRP | DN | 2022-02-28 | 13 | 4 | -81.5853 | -58.437 | -27.6182 | 4.47 | 0 | N | -81
FMM | 2022-04-20 | 14 | Weekday | SRP | DN | 2022-03-28 | 14 | 3 | -99.8889 | -106.358 | -3.0696 | 9.5387 | 0 | N | -99
FMM | 2022-04-20 | 15 | Weekday | SRP | DN | 2022-03-29 | 15 | 4 | -73.5693 | 23.418 | -80.1499 | -16.8374 | 0 | N | -73
FMM | 2022-04-20 | 16 | Weekday | SRP | DN | 2022-03-07 | 16 | 3 | -64.1848 | 10.388 | 16.5294 | -91.1022 | 0 | N | -64
FMM | 2022-04-20 | 17 | Weekday | SRP | DN | 2022-03-29 | 17 | 2 | -88.3103 | -34.122 | -50.9946 | -3.1937 | 0 | N | -88
FMM | 2022-04-20 | 18 | Weekday | SRP | DN | 2022-02-24 | 18 | 3 | -57.6087 | -58.802 | 0 | 1.1933 | 0 | N | -57
FMM | 2022-04-20 | 19 | Weekday | SRP | DN | 2022-02-25 | 20 | 1 | -48.465 | -50.945 | 0 | 2.48 | 0 | N | -48
FMM | 2022-04-20 | 20 | Weekday | SRP | DN | 2022-04-18 | 20 | 3 | -70.1634 | -57.3 | 0 | -12.8634 | 0 | N | -70
FMM | 2022-04-20 | 21 | Weekday | SRP | DN | 2022-04-08 | 21 | 3 | -79.5747 | -80.608 | 0 | 1.0333 | 0 | N | -79
FMM | 2022-04-20 | 22 | Weekday | SRP | DN | 2022-03-09 | 22 | 2 | -45.6397 | -30.738 | 0 | -14.9017 | 0 | N | -45
FMM | 2022-04-20 | 23 | Weekday | SRP | DN | 2022-03-15 | 24 | 1 | -70.2305 | -48.495 | 0 | -21.7355 | 0 | N | -70
FMM | 2022-04-20 | 24 | Weekday | SRP | DN | 2022-03-24 | 24 | 4 | -45.166 | -46.376 | 0 | 1.21 | 0 | N | -45
FMM | 2022-04-20 | 1 | Weekday | TEPC | UP | 2022-03-14 | 1 | 3 | 61.8109 | 57.0776 | 0 | 4.7333 | 0 | Y
FMM | 2022-04-20 | 2 | Weekday | TEPC | UP | 2022-04-18 | 2 | 4 | 57.4434 | 11.8101 | 0 | 45.6333 | 0 | Y
FMM | 2022-04-20 | 3 | Weekday | TEPC | UP | 2022-04-13 | 3 | 3 | 71.1606 | -10.0061 | 0 | 81.1667 | 0 | Y
FMM | 2022-04-20 | 4 | Weekday | TEPC | UP | 2022-02-25 | 4 | 4 | 73.5107 | 18.244 | 0 | 55.2667 | 0 | Y
FMM | 2022-04-20 | 5 | Weekday | TEPC | UP | 2022-03-23 | 6 | 1 | 71.0697 | 5.903 | 0 | 65.1667 | 0 | Y
FMM | 2022-04-20 | 6 | Weekday | TEPC | UP | 2022-02-22 | 6 | 3 | 112.4213 | 81.288 | 0 | 31.1333 | 0 | Y
FMM | 2022-04-20 | 7 | Weekday | TEPC | UP | 2022-03-14 | 8 | 1 | 138.8867 | 108.22 | 0.63333 | 30.0333 | 0 | Y
FMM | 2022-04-20 | 8 | Weekday | TEPC | UP | 2022-03-14 | 9 | 1 | 148.7473 | 108.214 | 22.2333 | 18.3 | 0 | Y
FMM | 2022-04-20 | 9 | Weekday | TEPC | UP | 2022-03-18 | 9 | 3 | 126.2473 | 72.414 | 45.2333 | 8.6 | 0 | Y
FMM | 2022-04-20 | 10 | Weekday | TEPC | UP | 2022-03-24 | 10 | 3 | 89.7944 | 85.3611 | 2.7333 | 1.7 | 0 | Y
FMM | 2022-04-20 | 11 | Weekday | TEPC | UP | 2022-03-29 | 12 | 1 | 98.2833 | 81.05 | -10.4667 | 27.7 | 0 | Y
FMM | 2022-04-20 | 12 | Weekday | TEPC | UP | 2022-04-15 | 12 | 3 | 78.7623 | 49.7623 | 12.9667 | 16.0333 | 0 | Y
FMM | 2022-04-20 | 13 | Weekday | TEPC | UP | 2022-02-23 | 14 | 1 | 73.207 | 79.507 | -23.7 | 17.4 | 0 | Y
FMM | 2022-04-20 | 14 | Weekday | TEPC | UP | 2022-04-15 | 14 | 3 | 102.7175 | 88.2508 | 6.2333 | 8.2333 | 0 | Y
FMM | 2022-04-20 | 15 | Weekday | TEPC | UP | 2022-03-03 | 15 | 4 | 191.0863 | 128.453 | 42.9333 | 19.7 | 0 | Y
FMM | 2022-04-20 | 16 | Weekday | TEPC | UP | 2022-02-22 | 16 | 3 | 101.8723 | 42.339 | -2.2667 | 61.8 | 0 | Y
FMM | 2022-04-20 | 17 | Weekday | TEPC | UP | 2022-03-29 | 18 | 1 | 118.6607 | -12.906 | 87.4667 | 44.1 | 0 | Y
FMM | 2022-04-20 | 18 | Weekday | TEPC | UP | 2022-03-21 | 18 | 4 | 152.2957 | 118.229 | 22.3667 | 11.7 | 0 | Y
FMM | 2022-04-20 | 19 | Weekday | TEPC | UP | 2022-02-23 | 19 | 3 | 79.7753 | -1.158 | 0 | 80.9333 | 0 | Y
FMM | 2022-04-20 | 20 | Weekday | TEPC | UP | 2022-02-23 | 20 | 4 | 87.8897 | 1.223 | 0 | 86.6667 | 0 | Y
FMM | 2022-04-20 | 21 | Weekday | TEPC | UP | 2022-03-18 | 21 | 3 | 69.0553 | 22.722 | 0 | 46.3333 | 0 | Y
FMM | 2022-04-20 | 22 | Weekday | TEPC | UP | 2022-03-16 | 22 | 4 | 83.36 | 13.06 | 0 | 70.3 | 0 | Y
FMM | 2022-04-20 | 23 | Weekday | TEPC | UP | 2022-03-11 | 24 | 1 | 95.4033 | 77.27 | 0 | 18.1333 | 0 | Y
FMM | 2022-04-20 | 24 | Weekday | TEPC | UP | 2022-03-11 | 24 | 2 | 105.552 | 84.452 | 0 | 21.1 | 0 | Y
FMM | 2022-04-20 | 1 | Weekday | TEPC | DN | 2022-03-28 | 1 | 2 | -54.3833 | -37.15 | 0 | -17.2333 | 0 | Y
FMM | 2022-04-20 | 2 | Weekday | TEPC | DN | 2022-03-07 | 3 | 1 | -48.1327 | -1.266 | 0 | -46.8667 | 0 | Y
FMM | 2022-04-20 | 3 | Weekday | TEPC | DN | 2022-03-23 | 4 | 1 | -42.2941 | -20.3274 | 0 | -21.9667 | 0 | Y
FMM | 2022-04-20 | 4 | Weekday | TEPC | DN | 2022-03-07 | 4 | 3 | -27.0403 | -5.207 | 0 | -21.8333 | 0 | Y
FMM | 2022-04-20 | 5 | Weekday | TEPC | DN | 2022-04-15 | 6 | 1 | -35.8551 | -1.1218 | 0 | -34.7333 | 0 | Y
FMM | 2022-04-20 | 6 | Weekday | TEPC | DN | 2022-04-15 | 6 | 2 | -43.7683 | 2.0984 | 0 | -45.8667 | 0 | Y
FMM | 2022-04-20 | 7 | Weekday | TEPC | DN | 2022-03-10 | 7 | 4 | -48.2633 | -41.03 | -0.13333 | -7.1 | 0 | Y
FMM | 2022-04-20 | 8 | Weekday | TEPC | DN | 2022-03-10 | 8 | 2 | -105.7597 | -68.493 | -25.5 | -11.7667 | 0 | Y
FMM | 2022-04-20 | 9 | Weekday | TEPC | DN | 2022-04-05 | 9 | 4 | -86.3511 | -21.9511 | -6.6667 | -57.7333 | 0 | Y
FMM | 2022-04-20 | 10 | Weekday | TEPC | DN | 2022-02-28 | 11 | 1 | -89.8537 | -95.087 | -2.4333 | 7.6667 | 0 | Y
FMM | 2022-04-20 | 11 | Weekday | TEPC | DN | 2022-03-29 | 11 | 3 | -62.6273 | -122.394 | 18.2 | 41.5667 | 0 | Y
FMM | 2022-04-20 | 12 | Weekday | TEPC | DN | 2022-03-29 | 13 | 1 | -101.5782 | -162.7449 | 34.7 | 26.4667 | 0 | Y
FMM | 2022-04-20 | 14 | Weekday | TEPC | DN | 2022-03-04 | 14 | 4 | -71.5702 | -58.2369 | -5.0667 | -8.2667 | 0 | Y
FMM | 2022-04-20 | 15 | Weekday | TEPC | DN | 2022-02-28 | 15 | 4 | -89.8037 | -36.437 | -49.4333 | -3.9333 | 0 | Y
FMM | 2022-04-20 | 16 | Weekday | TEPC | DN | 2022-03-28 | 16 | 3 | -149.7427 | -116.376 | -14.3 | -19.0667 | 0 | Y
FMM | 2022-04-20 | 17 | Weekday | TEPC | DN | 2022-03-28 | 17 | 3 | -76.9947 | -52.928 | -6.2333 | -17.8333 | 0 | Y
FMM | 2022-04-20 | 18 | Weekday | TEPC | DN | 2022-03-22 | 18 | 4 | -89.2857 | -28.419 | -22.6333 | -38.2333 | 0 | Y
FMM | 2022-04-20 | 19 | Weekday | TEPC | DN | 2022-02-22 | 19 | 3 | -65.8897 | 10.077 | 0 | -75.9667 | 0 | Y
FMM | 2022-04-20 | 20 | Weekday | TEPC | DN | 2022-04-06 | 20 | 4 | -47.2807 | 4.686 | 0 | -51.9667 | 0 | Y
FMM | 2022-04-20 | 21 | Weekday | TEPC | DN | 2022-04-06 | 21 | 3 | -40.956 | 10.544 | 0 | -51.5 | 0 | Y
FMM | 2022-04-20 | 22 | Weekday | TEPC | DN | 2022-04-13 | 22 | 4 | -47.1407 | -8.474 | 0 | -38.6667 | 0 | Y
FMM | 2022-04-20 | 23 | Weekday | TEPC | DN | 2022-02-22 | 23 | 3 | -51.3157 | -9.849 | 0 | -41.4667 | 0 | Y
FMM | 2022-04-20 | 24 | Weekday | TEPC | DN | 2022-03-28 | 24 | 3 | -46.0147 | -1.848 | 0 | -44.1667 | 0 | Y
FMM | 2022-04-20 | 1 | Weekday | TIDC | UP | 2022-02-23 | 2 | 1 | 11.6363 | 11.6363 | 0 | 0 | 0 | N | 11
FMM | 2022-04-20 | 2 | Weekday | TIDC | UP | 2022-02-23 | 2 | 2 | 8.8771 | 8.8771 | 0 | 0 | 0 | N | 8
FMM | 2022-04-20 | 3 | Weekday | TIDC | UP | 2022-02-25 | 3 | 3 | 7.1538 | 7.1538 | 0 | 0 | 0 | N | 7
FMM | 2022-04-20 | 4 | Weekday | TIDC | UP | 2022-02-23 | 4 | 4 | 8.1789 | 8.1789 | 0 | 0 | 0 | N | 8
FMM | 2022-04-20 | 5 | Weekday | TIDC | UP | 2022-03-07 | 6 | 1 | 5.2926 | 5.2926 | 0 | 0 | 0 | N | 5
FMM | 2022-04-20 | 6 | Weekday | TIDC | UP | 2022-04-14 | 6 | 4 | 8.3716 | 8.3716 | 0 | 0 | 0 | N | 8
FMM | 2022-04-20 | 7 | Weekday | TIDC | UP | 2022-02-22 | 7 | 2 | 9.0319 | 9.0319 | 0 | 0 | 0 | N | 9
FMM | 2022-04-20 | 8 | Weekday | TIDC | UP | 2022-03-17 | 8 | 4 | 10.4294 | 10.4294 | 0 | 0 | 0 | N | 10
FMM | 2022-04-20 | 9 | Weekday | TIDC | UP | 2022-03-18 | 9 | 3 | 10.2256 | 10.2256 | 0 | 0 | 0 | N | 10
FMM | 2022-04-20 | 10 | Weekday | TIDC | UP | 2022-03-08 | 11 | 1 | 7.1699 | 7.1699 | 0 | 0 | 0 | N | 7
FMM | 2022-04-20 | 11 | Weekday | TIDC | UP | 2022-03-17 | 11 | 2 | 11.0901 | 11.0901 | 0 | 0 | 0 | N | 11
FMM | 2022-04-20 | 12 | Weekday | TIDC | UP | 2022-03-01 | 13 | 1 | 4.781 | 4.781 | 0 | 0 | 0 | N | 4
FMM | 2022-04-20 | 13 | Weekday | TIDC | UP | 2022-02-23 | 14 | 1 | 6.5784 | 6.5784 | 0 | 0 | 0 | N | 6
FMM | 2022-04-20 | 14 | Weekday | TIDC | UP | 2022-04-18 | 14 | 4 | 13.4305 | 13.4305 | 0 | 0 | 0 | N | 13
FMM | 2022-04-20 | 15 | Weekday | TIDC | UP | 2022-03-03 | 16 | 1 | 4.8008 | 4.8008 | 0 | 0 | 0 | N | 4
FMM | 2022-04-20 | 16 | Weekday | TIDC | UP | 2022-03-24 | 16 | 4 | 8.0465 | 8.0465 | 0 | 0 | 0 | N | 8
FMM | 2022-04-20 | 17 | Weekday | TIDC | UP | 2022-02-24 | 17 | 3 | 8.6122 | 8.6122 | 0 | 0 | 0 | N | 8
FMM | 2022-04-20 | 18 | Weekday | TIDC | UP | 2022-03-03 | 18 | 4 | 10.066 | 10.066 | 0 | 0 | 0 | N | 10
FMM | 2022-04-20 | 19 | Weekday | TIDC | UP | 2022-04-18 | 20 | 1 | 9.4637 | 9.4637 | 0 | 0 | 0 | N | 9
FMM | 2022-04-20 | 20 | Weekday | TIDC | UP | 2022-04-14 | 20 | 4 | 9.0422 | 9.0422 | 0 | 0 | 0 | N | 9
FMM | 2022-04-20 | 21 | Weekday | TIDC | UP | 2022-02-25 | 21 | 4 | 10.409 | 10.409 | 0 | 0 | 0 | N | 10
FMM | 2022-04-20 | 22 | Weekday | TIDC | UP | 2022-02-25 | 23 | 1 | 8.422 | 8.422 | 0 | 0 | 0 | N | 8
FMM | 2022-04-20 | 23 | Weekday | TIDC | UP | 2022-02-22 | 23 | 4 | 11.2334 | 11.2334 | 0 | 0 | 0 | N | 11
FMM | 2022-04-20 | 24 | Weekday | TIDC | UP | 2022-02-24 | 1 | 1 | 7.3838 | 7.3838 | 0 | 0 | 0 | N | 7
FMM | 2022-04-20 | 1 | Weekday | TIDC | DN | 2022-04-01 | 1 | 4 | -3.6643 | -3.6643 | 0 | 0 | 0 | N | -3
FMM | 2022-04-20 | 2 | Weekday | TIDC | DN | 2022-03-02 | 2 | 3 | -2.0111 | -2.0111 | 0 | 0 | 0 | N | -2
FMM | 2022-04-20 | 3 | Weekday | TIDC | DN | 2022-03-17 | 4 | 1 | -3.6869 | -3.6869 | 0 | 0 | 0 | N | -3
FMM | 2022-04-20 | 4 | Weekday | TIDC | DN | 2022-03-25 | 5 | 1 | -2.0182 | -2.0182 | 0 | 0 | 0 | N | -2
FMM | 2022-04-20 | 5 | Weekday | TIDC | DN | 2022-02-25 | 5 | 4 | -2.7854 | -2.7854 | 0 | 0 | 0 | N | -2
FMM | 2022-04-20 | 6 | Weekday | TIDC | DN | 2022-03-16 | 6 | 4 | -4.3854 | -4.3854 | 0 | 0 | 0 | N | -4
FMM | 2022-04-20 | 7 | Weekday | TIDC | DN | 2022-03-28 | 7 | 4 | -5.0835 | -5.0835 | 0 | 0 | 0 | N | -5
FMM | 2022-04-20 | 8 | Weekday | TIDC | DN | 2022-03-28 | 9 | 1 | -6.2434 | -6.2434 | 0 | 0 | 0 | N | -6
FMM | 2022-04-20 | 9 | Weekday | TIDC | DN | 2022-02-25 | 9 | 3 | -20.3062 | -20.3062 | 0 | 0 | 0 | N | -19
FMM | 2022-04-20 | 10 | Weekday | TIDC | DN | 2022-02-25 | 10 | 4 | -15.4736 | -15.4736 | 0 | 0 | 0 | N | -15
FMM | 2022-04-20 | 11 | Weekday | TIDC | DN | 2022-03-29 | 11 | 4 | -9.543 | -9.543 | 0 | 0 | 0 | N | -9
FMM | 2022-04-20 | 12 | Weekday | TIDC | DN | 2022-03-31 | 12 | 3 | -9.0365 | -9.0365 | 0 | 0 | 0 | N | -9
FMM | 2022-04-20 | 13 | Weekday | TIDC | DN | 2022-04-18 | 13 | 3 | -10.9304 | -10.9304 | 0 | 0 | 0 | N | -10
FMM | 2022-04-20 | 14 | Weekday | TIDC | DN | 2022-03-17 | 14 | 4 | -15.0249 | -15.0249 | 0 | 0 | 0 | N | -15
FMM | 2022-04-20 | 15 | Weekday | TIDC | DN | 2022-04-11 | 15 | 4 | -17.3976 | -17.3976 | 0 | 0 | 0 | N | -17
FMM | 2022-04-20 | 16 | Weekday | TIDC | DN | 2022-03-30 | 16 | 2 | -9.1009 | -9.1009 | 0 | 0 | 0 | N | -9
FMM | 2022-04-20 | 17 | Weekday | TIDC | DN | 2022-03-29 | 17 | 2 | -8.6735 | -8.6735 | 0 | 0 | 0 | N | -8
FMM | 2022-04-20 | 18 | Weekday | TIDC | DN | 2022-04-14 | 18 | 3 | -3.9761 | -3.9761 | 0 | 0 | 0 | N | -3
FMM | 2022-04-20 | 19 | Weekday | TIDC | DN | 2022-03-02 | 19 | 4 | -6.3787 | -6.3787 | 0 | 0 | 0 | N | -6
FMM | 2022-04-20 | 20 | Weekday | TIDC | DN | 2022-03-03 | 20 | 2 | -6.5745 | -6.5745 | 0 | 0 | 0 | N | -6
FMM | 2022-04-20 | 21 | Weekday | TIDC | DN | 2022-04-18 | 22 | 1 | -6.12 | -6.12 | 0 | 0 | 0 | N | -6
FMM | 2022-04-20 | 22 | Weekday | TIDC | DN | 2022-04-12 | 22 | 4 | -4.5922 | -4.5922 | 0 | 0 | 0 | N | -4
FMM | 2022-04-20 | 23 | Weekday | TIDC | DN | 2022-03-21 | 23 | 4 | -4.4025 | -4.4025 | 0 | 0 | 0 | N | -4
FMM | 2022-04-20 | 24 | Weekday | TIDC | DN | 2022-04-01 | 24 | 4 | -4.6549 | -4.6549 | 0 | 0 | 0 | N | -4
FMM | 2022-04-21 | 1 | Weekday | AZPS | UP | 2022-03-29 | 1 | 4 | 94.0143 | 22.081 | 0 | 71.9333 | 0 | N | 94
FMM | 2022-04-21 | 2 | Weekday | AZPS | UP | 2022-04-06 | 2 | 3 | 71.3063 | 16.273 | 0 | 55.0333 | 0 | N | 71
FMM | 2022-04-21 | 3 | Weekday | AZPS | UP | 2022-04-11 | 4 | 1 | 78.429 | -7.771 | 0 | 86.2 | 0 | N | 78
FMM | 2022-04-21 | 4 | Weekday | AZPS | UP | 2022-03-09 | 4 | 3 | 69.3557 | 36.689 | 0 | 32.6667 | 0 | N | 69
FMM | 2022-04-21 | 5 | Weekday | AZPS | UP | 2022-03-24 | 5 | 3 | 73.1773 | 0.344 | 0 | 72.8333 | 0 | N | 73
FMM | 2022-04-21 | 6 | Weekday | AZPS | UP | 2022-03-21 | 7 | 1 | 72.764 | 21.964 | 0 | 50.8 | 0 | N | 72
FMM | 2022-04-21 | 7 | Weekday | AZPS | UP | 2022-02-24 | 7 | 4 | 107.7237 | 133.157 | 11.2 | -36.6333 | 0 | N | 107
FMM | 2022-04-21 | 8 | Weekday | AZPS | UP | 2022-02-23 | 8 | 3 | 178.3737 | 202.007 | -8.9667 | -14.6667 | 0 | N | 178
FMM | 2022-04-21 | 9 | Weekday | AZPS | UP | 2022-03-28 | 9 | 4 | 167.0927 | 141.526 | 26.5667 | -1 | 0 | N | 167
FMM | 2022-04-21 | 10 | Weekday | AZPS | UP | 2022-03-23 | 10 | 3 | 143.1997 | -27.267 | 205.7667 | -35.3 | 0 | N | 143
FMM | 2022-04-21 | 11 | Weekday | AZPS | UP | 2022-03-28 | 11 | 2 | 121.2057 | 46.939 | 123.8333 | -49.5667 | 0 | N | 121
FMM | 2022-04-21 | 12 | Weekday | AZPS | UP | 2022-03-29 | 12 | 4 | 211.5273 | 226.194 | -28.4667 | 13.8 | 0 | N | 211
FMM | 2022-04-21 | 13 | Weekday | AZPS | UP | 2022-03-10 | 14 | 1 | 140.6173 | 85.684 | 20.4 | 34.5333 | 0 | N | 140
FMM | 2022-04-21 | 14 | Weekday | AZPS | UP | 2022-03-10 | 14 | 3 | 194.2053 | 166.272 | 13.3667 | 14.5667 | 0 | N | 194
FMM | 2022-04-21 | 15 | Weekday | AZPS | UP | 2022-02-23 | 15 | 4 | 237.833 | 113.733 | 94.9667 | 29.1333 | 0 | N | 237
FMM | 2022-04-21 | 16 | Weekday | AZPS | UP | 2022-03-04 | 16 | 2 | 238.6457 | 173.279 | 53.6333 | 11.7333 | 0 | N | 238
FMM | 2022-04-21 | 17 | Weekday | AZPS | UP | 2022-04-06 | 17 | 3 | 202.5277 | 66.561 | 91.1667 | 44.8 | 0 | N | 202
FMM | 2022-04-21 | 18 | Weekday | AZPS | UP | 2022-03-21 | 19 | 1 | 221.3707 | 116.204 | 100.4333 | 4.7333 | 0 | N | 221
FMM | 2022-04-21 | 19 | Weekday | AZPS | UP | 2022-03-23 | 19 | 4 | 202.1767 | 73.31 | 57.3333 | 71.5333 | 0 | N | 202
FMM | 2022-04-21 | 20 | Weekday | AZPS | UP | 2022-03-23 | 20 | 3 | 106.583 | 21.583 | 32.6667 | 52.3333 | 0 | N | 106
FMM | 2022-04-21 | 21 | Weekday | AZPS | UP | 2022-04-07 | 22 | 1 | 109.078 | 45.978 | 1 | 62.1 | 0 | N | 109
FMM | 2022-04-21 | 22 | Weekday | AZPS | UP | 2022-02-23 | 22 | 2 | 100.7157 | 53.849 | 2 | 44.8667 | 0 | N | 100
FMM | 2022-04-21 | 23 | Weekday | AZPS | UP | 2022-03-07 | 23 | 3 | 93.4773 | 26.544 | 0 | 66.9333 | 0 | N | 93
FMM | 2022-04-21 | 24 | Weekday | AZPS | UP | 2022-02-24 | 1 | 1 | 76.3917 | -10.575 | 0 | 86.9667 | 0 | N | 76
FMM | 2022-04-21 | 1 | Weekday | AZPS | DN | 2022-04-11 | 2 | 1 | -61.445 | -4.645 | 0 | -56.8 | 0 | N | -61
FMM | 2022-04-21 | 2 | Weekday | AZPS | DN | 2022-04-11 | 2 | 4 | -85.3033 | 2.13 | 0 | -87.4333 | 0 | N | -85
FMM | 2022-04-21 | 3 | Weekday | AZPS | DN | 2022-03-04 | 4 | 1 | -52.902 | -7.902 | 0 | -45 | 0 | N | -52
FMM | 2022-04-21 | 4 | Weekday | AZPS | DN | 2022-04-12 | 4 | 3 | -69.4803 | -38.547 | 0 | -30.9333 | 0 | N | -69
FMM | 2022-04-21 | 5 | Weekday | AZPS | DN | 2022-02-28 | 5 | 4 | -74.4383 | -68.205 | 0 | -6.2333 | 0 | N | -74
FMM | 2022-04-21 | 6 | Weekday | AZPS | DN | 2022-02-24 | 7 | 1 | -56.013 | -34.713 | 0 | -21.3 | 0 | N | -56
FMM | 2022-04-21 | 7 | Weekday | AZPS | DN | 2022-03-15 | 7 | 2 | -68.7463 | -78.513 | 0 | 9.7667 | 0 | N | -68
FMM | 2022-04-21 | 8 | Weekday | AZPS | DN | 2022-04-18 | 8 | 4 | -135.2373 | -45.304 | -57.7333 | -32.2 | 0 | N | -135
FMM | 2022-04-21 | 9 | Weekday | AZPS | DN | 2022-03-30 | 10 | 1 | -182.2263 | -33.493 | -125.2 | -23.5333 | 0 | N | -182
FMM | 2022-04-21 | 10 | Weekday | AZPS | DN | 2022-03-14 | 10 | 4 | -215.3933 | -66.16 | -115.8333 | -33.4 | 0 | N | -215
FMM | 2022-04-21 | 11 | Weekday | AZPS | DN | 2022-03-29 | 11 | 3 | -209.0327 | -182.666 | -31.0333 | 4.6667 | 0 | N | -209
FMM | 2022-04-21 | 12 | Weekday | AZPS | DN | 2022-03-23 | 12 | 3 | -199.6197 | -20.453 | -135.0667 | -44.1 | 0 | N | -199
FMM | 2022-04-21 | 13 | Weekday | AZPS | DN | 2022-03-28 | 13 | 2 | -138.2163 | -122.083 | 38.4333 | -54.5667 | 0 | N | -138
FMM | 2022-04-21 | 14 | Weekday | AZPS | DN | 2022-03-03 | 14 | 3 | -133.8923 | -36.659 | -27 | -70.2333 | 0 | N | -133
FMM | 2022-04-21 | 15 | Weekday | AZPS | DN | 2022-04-12 | 15 | 2 | -149.0993 | 2.634 | -133.4667 | -18.2667 | 0 | N | -149
FMM | 2022-04-21 | 16 | Weekday | AZPS | DN | 2022-03-29 | 16 | 2 | -221.6617 | -176.795 | -40.0333 | -4.8333 | 0 | N | -221
FMM | 2022-04-21 | 17 | Weekday | AZPS | DN | 2022-03-30 | 17 | 3 | -232.4593 | -90.826 | -107.6667 | -33.9667 | 0 | N | -229
FMM | 2022-04-21 | 18 | Weekday | AZPS | DN | 2022-03-28 | 18 | 4 | -133.6427 | -140.376 | -2.9 | 9.6333 | 0 | N | -133
FMM | 2022-04-21 | 19 | Weekday | AZPS | DN | 2022-03-02 | 19 | 3 | -101.49 | -41.39 | -28 | -32.1 | 0 | N | -101
FMM | 2022-04-21 | 20 | Weekday | AZPS | DN | 2022-03-25 | 20 | 3 | -109.687 | -21.687 | -59.3333 | -28.6667 | 0 | N | -109
FMM | 2022-04-21 | 21 | Weekday | AZPS | DN | 2022-04-08 | 22 | 1 | -74.3063 | -25.873 | -28 | -20.4333 | 0 | N | -74
FMM | 2022-04-21 | 22 | Weekday | AZPS | DN | 2022-03-18 | 23 | 1 | -82.9433 | -8.01 | -5.3333 | -69.6 | 0 | N | -82
FMM | 2022-04-21 | 23 | Weekday | AZPS | DN | 2022-03-03 | 23 | 4 | -59.734 | 10.666 | 5 | -75.4 | 0 | N | -59
FMM | 2022-04-21 | 24 | Weekday | AZPS | DN | 2022-03-22 | 24 | 3 | -69.0727 | 0.494 | -18 | -51.5667 | 0 | N | -69
FMM | 2022-04-21 | 1 | Weekday | BANC | UP | 2022-02-23 | 2 | 1 | 19.249 | 19.249 | 0 | 0 | 0 | N | 19
FMM | 2022-04-21 | 2 | Weekday | BANC | UP | 2022-03-17 | 2 | 2 | 11.47 | 11.47 | 0 | 0 | 0 | N | 11
FMM | 2022-04-21 | 3 | Weekday | BANC | UP | 2022-02-24 | 3 | 2 | 13.77 | 13.77 | 0 | 0 | 0 | N | 13
FMM | 2022-04-21 | 4 | Weekday | BANC | UP | 2022-04-14 | 5 | 1 | 13.408 | 13.408 | 0 | 0 | 0 | N | 13
FMM | 2022-04-21 | 5 | Weekday | BANC | UP | 2022-02-28 | 5 | 4 | 20.971 | 20.971 | 0 | 0 | 0 | N | 20
FMM | 2022-04-21 | 6 | Weekday | BANC | UP | 2022-04-15 | 7 | 1 | 24.053 | 24.053 | 0 | 0 | 0 | N | 24
FMM | 2022-04-21 | 7 | Weekday | BANC | UP | 2022-03-07 | 7 | 4 | 25.2527 | 29.166 | -3.9133 | 0 | 0 | N | 25
FMM | 2022-04-21 | 8 | Weekday | BANC | UP | 2022-03-14 | 8 | 4 | 32.5993 | 28.646 | 3.9533 | 0 | 0 | N | 32
FMM | 2022-04-21 | 9 | Weekday | BANC | UP | 2022-04-08 | 9 | 4 | 61.9623 | -9.001 | 70.9633 | 0 | 0 | N | 61
FMM | 2022-04-21 | 10 | Weekday | BANC | UP | 2022-03-15 | 10 | 2 | 54.8553 | 40.732 | 14.1233 | 0 | 0 | N | 54
FMM | 2022-04-21 | 11 | Weekday | BANC | UP | 2022-03-14 | 11 | 3 | 48.651 | 22.331 | 26.32 | 0 | 0 | N | 48
FMM | 2022-04-21 | 12 | Weekday | BANC | UP | 2022-03-30 | 12 | 3 | 27.8993 | 27.916 | -0.016667 | 0 | 0 | N | 27
FMM | 2022-04-21 | 13 | Weekday | BANC | UP | 2022-04-13 | 13 | 3 | 26.964 | 15.154 | 11.81 | 0 | 0 | N | 26
FMM | 2022-04-21 | 14 | Weekday | BANC | UP | 2022-04-14 | 14 | 3 | 48.1303 | 39.127 | 9.0033 | 0 | 0 | N | 48
FMM | 2022-04-21 | 15 | Weekday | BANC | UP | 2022-04-13 | 15 | 3 | 28.026 | 6.196 | 21.83 | 0 | 0 | N | 28
FMM | 2022-04-21 | 16 | Weekday | BANC | UP | 2022-04-18 | 16 | 2 | 61.8687 | 54.322 | 7.5467 | 0 | 0 | N | 61
FMM | 2022-04-21 | 17 | Weekday | BANC | UP | 2022-04-12 | 17 | 3 | 73.6407 | 39.594 | 34.0467 | 0 | 0 | N | 73
FMM | 2022-04-21 | 18 | Weekday | BANC | UP | 2022-03-01 | 18 | 3 | 43.686 | 40.496 | 3.19 | 0 | 0 | N | 43
FMM | 2022-04-21 | 19 | Weekday | BANC | UP | 2022-04-01 | 19 | 4 | 37.9917 | 34.375 | 3.6167 | 0 | 0 | N | 37
FMM | 2022-04-21 | 20 | Weekday | BANC | UP | 2022-04-04 | 20 | 4 | 33.854 | 33.854 | 0 | 0 | 0 | N | 33
FMM | 2022-04-21 | 21 | Weekday | BANC | UP | 2022-02-25 | 21 | 2 | 19.864 | 19.864 | 0 | 0 | 0 | N | 19
FMM | 2022-04-21 | 22 | Weekday | BANC | UP | 2022-03-02 | 22 | 4 | 26.467 | 26.467 | 0 | 0 | 0 | N | 26
FMM | 2022-04-21 | 23 | Weekday | BANC | UP | 2022-02-23 | 23 | 2 | 18.877 | 18.877 | 0 | 0 | 0 | N | 18
FMM | 2022-04-21 | 24 | Weekday | BANC | UP | 2022-04-15 | 1 | 1 | 15.638 | 15.638 | 0 | 0 | 0 | N | 15
FMM | 2022-04-21 | 1 | Weekday | BANC | DN | 2022-03-23 | 1 | 3 | -9.596 | -9.596 | 0 | 0 | 0 | N | -9
FMM | 2022-04-21 | 2 | Weekday | BANC | DN | 2022-03-24 | 2 | 2 | -7.816 | -7.816 | 0 | 0 | 0 | N | -7
FMM | 2022-04-21 | 3 | Weekday | BANC | DN | 2022-03-15 | 3 | 4 | -8.021 | -8.021 | 0 | 0 | 0 | N | -8
FMM | 2022-04-21 | 4 | Weekday | BANC | DN | 2022-03-23 | 4 | 4 | -8.243 | -8.243 | 0 | 0 | 0 | N | -8
FMM | 2022-04-21 | 5 | Weekday | BANC | DN | 2022-03-31 | 6 | 1 | -14.509 | -14.509 | 0 | 0 | 0 | N | -14
FMM | 2022-04-21 | 6 | Weekday | BANC | DN | 2022-04-13 | 7 | 1 | -26.182 | -26.182 | 0 | 0 | 0 | N | -26
FMM | 2022-04-21 | 7 | Weekday | BANC | DN | 2022-03-03 | 7 | 2 | -24.343 | -24.343 | 0 | 0 | 0 | N | -24
FMM | 2022-04-21 | 8 | Weekday | BANC | DN | 2022-03-08 | 9 | 1 | -34.8207 | -19.704 | -15.1167 | 0 | 0 | N | -34
FMM | 2022-04-21 | 9 | Weekday | BANC | DN | 2022-04-15 | 9 | 4 | -53.0843 | -5.381 | -47.7033 | 0 | 0 | N | -53
FMM | 2022-04-21 | 10 | Weekday | BANC | DN | 2022-04-13 | 10 | 4 | -72.724 | -29.564 | -43.16 | 0 | 0 | N | -72
FMM | 2022-04-21 | 11 | Weekday | BANC | DN | 2022-04-19 | 11 | 4 | -75.0443 | -28.531 | -46.5133 | 0 | 0 | N | -75
FMM | 2022-04-21 | 12 | Weekday | BANC | DN | 2022-04-11 | 12 | 4 | -96.018 | -78.058 | -17.96 | 0 | 0 | N | -88
FMM | 2022-04-21 | 13 | Weekday | BANC | DN | 2022-04-04 | 13 | 3 | -88.855 | -42.245 | -46.61 | 0 | 0 | N | -88
FMM | 2022-04-21 | 14 | Weekday | BANC | DN | 2022-04-11 | 15 | 1 | -131.7693 | -44.026 | -87.7433 | 0 | 0 | N | -88
FMM | 2022-04-21 | 15 | Weekday | BANC | DN | 2022-03-28 | 15 | 4 | -95.9453 | -91.442 | -4.5033 | 0 | 0 | N | -88
FMM | 2022-04-21 | 16 | Weekday | BANC | DN | 2022-04-11 | 16 | 3 | -59.8587 | -36.282 | -23.5767 | 0 | 0 | N | -59
FMM | 2022-04-21 | 17 | Weekday | BANC | DN | 2022-03-22 | 17 | 4 | -57.57 | -67.92 | 10.35 | 0 | 0 | N | -57
FMM | 2022-04-21 | 18 | Weekday | BANC | DN | 2022-02-28 | 18 | 4 | -39.944 | -38.784 | -1.16 | 0 | 0 | N | -39
FMM | 2022-04-21 | 19 | Weekday | BANC | DN | 2022-04-04 | 19 | 4 | -45.0307 | -37.844 | -7.1867 | 0 | 0 | N | -45
FMM | 2022-04-21 | 20 | Weekday | BANC | DN | 2022-03-01 | 20 | 2 | -30.839 | -30.839 | 0 | 0 | 0 | N | -30
FMM | 2022-04-21 | 21 | Weekday | BANC | DN | 2022-04-01 | 22 | 1 | -34.065 | -34.065 | 0 | 0 | 0 | N | -34
FMM | 2022-04-21 | 22 | Weekday | BANC | DN | 2022-04-07 | 23 | 1 | -18.289 | -18.289 | 0 | 0 | 0 | N | -18
FMM | 2022-04-21 | 23 | Weekday | BANC | DN | 2022-04-07 | 23 | 4 | -21.052 | -21.052 | 0 | 0 | 0 | N | -21
FMM | 2022-04-21 | 24 | Weekday | BANC | DN | 2022-03-01 | 24 | 2 | -18.923 | -18.923 | 0 | 0 | 0 | N | -18
FMM | 2022-04-21 | 1 | Weekday | BCHA | UP | 2022-03-24 | 2 | 1 | 150.333 | 119.333 | 0 | 31 | 0 | N | 150
FMM | 2022-04-21 | 2 | Weekday | BCHA | UP | 2022-04-04 | 2 | 3 | 131.667 | -6.333 | 0 | 138 | 0 | N | 131
FMM | 2022-04-21 | 3 | Weekday | BCHA | UP | 2022-03-31 | 3 | 2 | 115.667 | 81.667 | 0 | 34 | 0 | N | 115
FMM | 2022-04-21 | 4 | Weekday | BCHA | UP | 2022-03-24 | 4 | 2 | 106 | 60 | 0 | 46 | 0 | N | 106
FMM | 2022-04-21 | 5 | Weekday | BCHA | UP | 2022-03-29 | 5 | 3 | 149 | 155 | 0 | -6 | 0 | N | 149
FMM | 2022-04-21 | 6 | Weekday | BCHA | UP | 2022-04-15 | 6 | 3 | 172 | 155 | 0 | 17 | 0 | N | 172
FMM | 2022-04-21 | 7 | Weekday | BCHA | UP | 2022-03-31 | 7 | 3 | 188 | 147 | 0 | 41 | 0 | N | 188
FMM | 2022-04-21 | 8 | Weekday | BCHA | UP | 2022-03-16 | 9 | 1 | 139.666 | 161.666 | 0 | -22 | 0 | N | 139
FMM | 2022-04-21 | 9 | Weekday | BCHA | UP | 2022-04-01 | 10 | 1 | 205 | 172 | 0 | 33 | 0 | N | 205
FMM | 2022-04-21 | 10 | Weekday | BCHA | UP | 2022-03-14 | 10 | 2 | 201.666 | 181.666 | 0 | 20 | 0 | N | 201
FMM | 2022-04-21 | 11 | Weekday | BCHA | UP | 2022-04-12 | 11 | 2 | 157.666 | 165.666 | 0 | -8 | 0 | N | 157
FMM | 2022-04-21 | 12 | Weekday | BCHA | UP | 2022-04-12 | 12 | 2 | 123.333 | 118.333 | 0 | 5 | 0 | N | 123
FMM | 2022-04-21 | 13 | Weekday | BCHA | UP | 2022-04-01 | 13 | 4 | 126.333 | 7.333 | 0 | 119 | 0 | N | 126
FMM | 2022-04-21 | 14 | Weekday | BCHA | UP | 2022-03-18 | 14 | 2 | 139.667 | 129.667 | 0 | 10 | 0 | N | 139
FMM | 2022-04-21 | 15 | Weekday | BCHA | UP | 2022-03-18 | 16 | 1 | 144 | 123 | 0 | 21 | 0 | N | 144
FMM | 2022-04-21 | 16 | Weekday | BCHA | UP | 2022-03-14 | 17 | 1 | 147.333 | 69.333 | 0 | 78 | 0 | N | 147
FMM | 2022-04-21 | 17 | Weekday | BCHA | UP | 2022-04-04 | 17 | 4 | 166 | 162 | 0 | 4 | 0 | N | 166
FMM | 2022-04-21 | 18 | Weekday | BCHA | UP | 2022-03-23 | 18 | 4 | 200 | 86 | 0 | 114 | 0 | N | 200
FMM | 2022-04-21 | 19 | Weekday | BCHA | UP | 2022-04-01 | 19 | 4 | 172.667 | 142.667 | 0 | 30 | 0 | N | 172
FMM | 2022-04-21 | 20 | Weekday | BCHA | UP | 2022-03-29 | 20 | 2 | 173.333 | 204.333 | 0 | -31 | 0 | N | 173
FMM | 2022-04-21 | 21 | Weekday | BCHA | UP | 2022-03-08 | 21 | 4 | 177.666 | 156.666 | 0 | 21 | 0 | N | 177
FMM | 2022-04-21 | 22 | Weekday | BCHA | UP | 2022-03-09 | 22 | 3 | 175.666 | 97.666 | 0 | 78 | 0 | N | 175
FMM | 2022-04-21 | 23 | Weekday | BCHA | UP | 2022-03-04 | 23 | 3 | 157.333 | 112.333 | 0 | 45 | 0 | N | 157
FMM | 2022-04-21 | 24 | Weekday | BCHA | UP | 2022-03-04 | 24 | 4 | 138 | 116 | 0 | 22 | 0 | N | 138
FMM | 2022-04-21 | 1 | Weekday | BCHA | DN | 2022-02-28 | 1 | 4 | -153 | -149 | 0 | -4 | 0 | N | -153
FMM | 2022-04-21 | 2 | Weekday | BCHA | DN | 2022-04-07 | 2 | 2 | -91.667 | -38.667 | 0 | -53 | 0 | N | -91
FMM | 2022-04-21 | 3 | Weekday | BCHA | DN | 2022-03-22 | 3 | 4 | -116 | -24 | 0 | -92 | 0 | N | -116
FMM | 2022-04-21 | 4 | Weekday | BCHA | DN | 2022-02-28 | 5 | 1 | -102.333 | -125.333 | 0 | 23 | 0 | N | -102
FMM | 2022-04-21 | 5 | Weekday | BCHA | DN | 2022-03-07 | 5 | 4 | -120 | 44 | 0 | -164 | 0 | N | -120
FMM | 2022-04-21 | 6 | Weekday | BCHA | DN | 2022-03-15 | 7 | 1 | -180 | -154 | 0 | -26 | 0 | N | -180
FMM | 2022-04-21 | 7 | Weekday | BCHA | DN | 2022-04-11 | 8 | 1 | -150.334 | -142.334 | 0 | -8 | 0 | N | -150
FMM | 2022-04-21 | 8 | Weekday | BCHA | DN | 2022-04-11 | 8 | 2 | -171.667 | -141.667 | 0 | -30 | 0 | N | -171
FMM | 2022-04-21 | 9 | Weekday | BCHA | DN | 2022-03-15 | 9 | 4 | -170.334 | -22.334 | 0 | -148 | 0 | N | -170
FMM | 2022-04-21 | 10 | Weekday | BCHA | DN | 2022-03-18 | 10 | 2 | -185.334 | -188.334 | 0 | 3 | 0 | N | -185
FMM | 2022-04-21 | 11 | Weekday | BCHA | DN | 2022-03-24 | 11 | 3 | -172 | -181 | 0 | 9 | 0 | N | -172
FMM | 2022-04-21 | 12 | Weekday | BCHA | DN | 2022-04-13 | 12 | 4 | -183 | -207 | 0 | 24 | 0 | N | -183
FMM | 2022-04-21 | 13 | Weekday | BCHA | DN | 2022-02-24 | 13 | 3 | -130 | -121 | 0 | -9 | 0 | N | -130
FMM | 2022-04-21 | 14 | Weekday | BCHA | DN | 2022-03-03 | 14 | 4 | -150 | -155 | 0 | 5 | 0 | N | -150
FMM | 2022-04-21 | 15 | Weekday | BCHA | DN | 2022-02-24 | 16 | 1 | -205 | -282 | 0 | 77 | 0 | N | -205
FMM | 2022-04-21 | 16 | Weekday | BCHA | DN | 2022-03-18 | 17 | 1 | -186 | -205 | 0 | 19 | 0 | N | -186
FMM | 2022-04-21 | 17 | Weekday | BCHA | DN | 2022-02-23 | 17 | 3 | -176 | -186 | 0 | 10 | 0 | N | -176
FMM | 2022-04-21 | 18 | Weekday | BCHA | DN | 2022-02-23 | 18 | 3 | -202.33 | -187.33 | 0 | -15 | 0 | N | -202
FMM | 2022-04-21 | 19 | Weekday | BCHA | DN | 2022-04-12 | 19 | 2 | -188 | -182 | 0 | -6 | 0 | N | -188
FMM | 2022-04-21 | 20 | Weekday | BCHA | DN | 2022-03-14 | 21 | 1 | -170.667 | -162.667 | 0 | -8 | 0 | N | -170
FMM | 2022-04-21 | 21 | Weekday | BCHA | DN | 2022-03-16 | 21 | 3 | -257 | -253 | 0 | -4 | 0 | N | -257
FMM | 2022-04-21 | 22 | Weekday | BCHA | DN | 2022-04-01 | 22 | 2 | -199.667 | -103.667 | 0 | -96 | 0 | N | -199
FMM | 2022-04-21 | 23 | Weekday | BCHA | DN | 2022-03-15 | 23 | 3 | -217 | -221 | 0 | 4 | 0 | N | -217
FMM | 2022-04-21 | 24 | Weekday | BCHA | DN | 2022-03-18 | 24 | 3 | -176 | -163 | 0 | -13 | 0 | N | -176
FMM | 2022-04-21 | 1 | Weekday | CISO | UP | 2022-03-14 | 2 | 1 | 885.8557 | 22.31 | 0 | 863.5457 | 0 | N | 885
FMM | 2022-04-21 | 2 | Weekday | CISO | UP | 2022-03-10 | 2 | 2 | 775.6437 | 76.74 | 0 | 698.9037 | 0 | N | 775
FMM | 2022-04-21 | 3 | Weekday | CISO | UP | 2022-04-11 | 4 | 1 | 737.2981 | -28.43 | 0 | 765.7281 | 0 | N | 737
FMM | 2022-04-21 | 4 | Weekday | CISO | UP | 2022-02-23 | 4 | 4 | 756.6222 | -0.47 | 0 | 757.0922 | 0 | N | 756
FMM | 2022-04-21 | 5 | Weekday | CISO | UP | 2022-02-23 | 5 | 2 | 784.4214 | 101.98 | 0 | 682.4414 | 0 | N | 784
FMM | 2022-04-21 | 6 | Weekday | CISO | UP | 2022-03-30 | 6 | 2 | 827.9287 | 215.92 | 0 | 612.0087 | 0 | N | 827
FMM | 2022-04-21 | 7 | Weekday | CISO | UP | 2022-03-09 | 8 | 1 | 1033.118 | 59.7 | 597.8807 | 375.5373 | 0 | N | 1033
FMM | 2022-04-21 | 8 | Weekday | CISO | UP | 2022-03-04 | 9 | 1 | 1910.7911 | 552.23 | 1474.3835 | -115.8225 | 0 | N | 1910
FMM | 2022-04-21 | 9 | Weekday | CISO | UP | 2022-03-16 | 9 | 2 | 1746.2409 | 357.28 | 822.6662 | 566.2947 | 0 | N | 1746
FMM | 2022-04-21 | 10 | Weekday | CISO | UP | 2022-04-12 | 10 | 2 | 1089.8464 | 107.38 | 198.9874 | 783.479 | 0 | N | 1089
FMM | 2022-04-21 | 11 | Weekday | CISO | UP | 2022-04-08 | 11 | 4 | 857.3573 | 589.48 | 158.29 | 109.5873 | 0 | N | 857
FMM | 2022-04-21 | 12 | Weekday | CISO | UP | 2022-04-06 | 12 | 3 | 967.7979 | 527.4 | 101.4941 | 338.9038 | 0 | N | 967
FMM | 2022-04-21 | 13 | Weekday | CISO | UP | 2022-03-10 | 13 | 3 | 655.2033 | 158.76 | 103.3079 | 393.1353 | 0 | N | 655
FMM | 2022-04-21 | 14 | Weekday | CISO | UP | 2022-03-09 | 14 | 4 | 572.1653 | -74.61 | -114.98 | 761.7553 | 0 | N | 572
FMM | 2022-04-21 | 15 | Weekday | CISO | UP | 2022-03-28 | 15 | 4 | 852.3682 | -14.81 | 734.6165 | 132.5617 | 0 | N | 852
FMM | 2022-04-21 | 16 | Weekday | CISO | UP | 2022-04-18 | 16 | 4 | 1243.9805 | 336.38 | 755.51 | 152.0905 | 0 | N | 1243
FMM | 2022-04-21 | 17 | Weekday | CISO | UP | 2022-04-18 | 18 | 1 | 1709.089 | 535.89 | 1070.8332 | 102.3658 | 0 | N | 1709
FMM | 2022-04-21 | 18 | Weekday | CISO | UP | 2022-04-07 | 18 | 3 | 1669.3992 | 900.15 | 558.7623 | 210.4869 | 0 | N | 1669
FMM | 2022-04-21 | 19 | Weekday | CISO | UP | 2022-04-13 | 19 | 3 | 1364.4688 | 262.28 | 308.0344 | 794.1544 | 0 | N | 1364
FMM | 2022-04-21 | 20 | Weekday | CISO | UP | 2022-03-09 | 20 | 3 | 795.2722 | 29.75 | 0 | 765.5222 | 0 | N | 795
FMM | 2022-04-21 | 21 | Weekday | CISO | UP | 2022-03-30 | 21 | 2 | 619.9723 | 146.64 | 0 | 473.3323 | 0 | N | 619
FMM | 2022-04-21 | 22 | Weekday | CISO | UP | 2022-03-21 | 22 | 4 | 808.633 | 213.6 | 0 | 595.033 | 0 | N | 808
FMM | 2022-04-21 | 23 | Weekday | CISO | UP | 2022-04-15 | 23 | 3 | 822.2391 | 223.42 | 0 | 598.8191 | 0 | N | 822
FMM | 2022-04-21 | 24 | Weekday | CISO | UP | 2022-03-31 | 24 | 2 | 840.64 | 83.15 | 0 | 757.49 | 0 | N | 840
FMM | 2022-04-21 | 1 | Weekday | CISO | DN | 2022-04-14 | 2 | 1 | -266.5389 | -40.53 | 0 | -226.0089 | 0 | N | -266
FMM | 2022-04-21 | 2 | Weekday | CISO | DN | 2022-04-19 | 2 | 4 | -259.5592 | -23.95 | 0 | -235.6092 | 0 | N | -259
FMM | 2022-04-21 | 3 | Weekday | CISO | DN | 2022-03-21 | 3 | 4 | -419.1847 | -35.72 | 0 | -383.4647 | 0 | N | -419
FMM | 2022-04-21 | 4 | Weekday | CISO | DN | 2022-03-14 | 5 | 1 | -323.7423 | 77.38 | 0 | -401.1223 | 0 | N | -323
FMM | 2022-04-21 | 5 | Weekday | CISO | DN | 2022-03-25 | 6 | 1 | -344.8253 | -108.11 | 0 | -236.7153 | 0 | N | -344
FMM | 2022-04-21 | 6 | Weekday | CISO | DN | 2022-03-25 | 7 | 1 | -378.744 | -238.49 | -0.023333 | -140.2306 | 0 | N | -378
FMM | 2022-04-21 | 7 | Weekday | CISO | DN | 2022-03-01 | 8 | 1 | -421.1679 | 108.47 | -523.4912 | -6.1466 | 0 | N | -421
FMM | 2022-04-21 | 8 | Weekday | CISO | DN | 2022-02-28 | 8 | 3 | -1202.7749 | -240.85 | -863.3615 | -98.5634 | 0 | N | -1202
FMM | 2022-04-21 | 9 | Weekday | CISO | DN | 2022-02-25 | 9 | 2 | -1030.2002 | -590.42 | -430.6849 | -9.0952 | 0 | N | -1030
FMM | 2022-04-21 | 10 | Weekday | CISO | DN | 2022-03-25 | 10 | 4 | -852.0359 | -120.78 | -740.0379 | 8.782 | 0 | N | -852
FMM | 2022-04-21 | 11 | Weekday | CISO | DN | 2022-03-02 | 11 | 3 | -829.7829 | -472.87 | -298.1669 | -58.746 | 0 | N | -829
FMM | 2022-04-21 | 12 | Weekday | CISO | DN | 2022-04-04 | 12 | 3 | -942.335 | -1279.01 | 241.4084 | 95.2666 | 0 | N | -942
FMM | 2022-04-21 | 13 | Weekday | CISO | DN | 2022-04-14 | 13 | 4 | -947.5688 | -190.51 | -399.0235 | -358.0353 | 0 | N | -947
FMM | 2022-04-21 | 14 | Weekday | CISO | DN | 2022-03-31 | 14 | 4 | -1010.2461 | -184.24 | -511.8501 | -314.156 | 0 | N | -1010
FMM | 2022-04-21 | 15 | Weekday | CISO | DN | 2022-03-31 | 15 | 2 | -1087.4063 | -203.81 | -365.9272 | -517.6691 | 0 | N | -1087
FMM | 2022-04-21 | 16 | Weekday | CISO | DN | 2022-04-15 | 16 | 3 | -829.3623 | -507.24 | -467.5556 | 145.4332 | 0 | N | -829
FMM | 2022-04-21 | 17 | Weekday | CISO | DN | 2022-03-08 | 17 | 3 | -1198.7429 | -246.17 | -938.5221 | -14.0508 | 0 | N | -1198
FMM | 2022-04-21 | 18 | Weekday | CISO | DN | 2022-04-01 | 18 | 3 | -863.2913 | -95.61 | -625.0923 | -142.589 | 0 | N | -863
FMM | 2022-04-21 | 19 | Weekday | CISO | DN | 2022-03-23 | 19 | 2 | -545.0493 | 317.48 | -780.2126 | -82.3167 | 0 | N | -545
FMM | 2022-04-21 | 20 | Weekday | CISO | DN | 2022-03-15 | 20 | 4 | -509.0645 | -169.94 | 0 | -339.1245 | 0 | N | -509
FMM | 2022-04-21 | 21 | Weekday | CISO | DN | 2022-03-23 | 22 | 1 | -388.6543 | -247.36 | 0 | -141.2943 | 0 | N | -388
FMM | 2022-04-21 | 22 | Weekday | CISO | DN | 2022-03-28 | 22 | 3 | -255.2327 | -82.85 | 0 | -172.3827 | 0 | N | -255
FMM | 2022-04-21 | 23 | Weekday | CISO | DN | 2022-03-10 | 24 | 1 | -312.8885 | -150.63 | 0 | -162.2585 | 0 | N | -312
FMM | 2022-04-21 | 24 | Weekday | CISO | DN | 2022-02-28 | 24 | 4 | -284.3863 | -150.25 | 0 | -134.1363 | 0 | N | -284
FMM | 2022-04-21 | 1 | Weekday | IPCO | UP | 2022-03-25 | 2 | 1 | 54.5427 | -9.674 | 0 | 64.2167 | 0 | N | 54
FMM | 2022-04-21 | 2 | Weekday | IPCO | UP | 2022-03-25 | 2 | 2 | 60.6093 | -5.234 | 0 | 65.8433 | 0 | N | 60
FMM | 2022-04-21 | 3 | Weekday | IPCO | UP | 2022-03-30 | 3 | 2 | 93.5553 | 8.882 | 0 | 84.6733 | 0 | N | 93
FMM | 2022-04-21 | 4 | Weekday | IPCO | UP | 2022-03-18 | 4 | 3 | 54.9857 | 12.609 | 0 | 42.3767 | 0 | N | 54
FMM | 2022-04-21 | 5 | Weekday | IPCO | UP | 2022-03-18 | 5 | 4 | 57.19 | 13.09 | 0 | 44.1 | 0 | N | 57
FMM | 2022-04-21 | 6 | Weekday | IPCO | UP | 2022-03-01 | 7 | 1 | 40.1213 | 2.448 | 0 | 37.6733 | 0 | N | 40
FMM | 2022-04-21 | 7 | Weekday | IPCO | UP | 2022-03-29 | 7 | 4 | 75.359 | 4.389 | -3.4833 | 74.4533 | 0 | N | 75
FMM | 2022-04-21 | 8 | Weekday | IPCO | UP | 2022-04-11 | 8 | 3 | 130.01 | 26.81 | 29.3667 | 73.8333 | 0 | N | 130
FMM | 2022-04-21 | 9 | Weekday | IPCO | UP | 2022-04-14 | 9 | 4 | 131.909 | -19.111 | 64.1833 | 86.8367 | 0 | N | 131
FMM | 2022-04-21 | 10 | Weekday | IPCO | UP | 2022-03-15 | 10 | 3 | 120.677 | 8.217 | 82.8267 | 29.6333 | 0 | N | 120
FMM | 2022-04-21 | 11 | Weekday | IPCO | UP | 2022-03-15 | 11 | 3 | 106.5647 | 36.028 | 76.4533 | -5.9167 | 0 | N | 106
FMM | 2022-04-21 | 12 | Weekday | IPCO | UP | 2022-04-18 | 12 | 4 | 143.697 | 14.297 | 29.74 | 99.66 | 0 | N | 143
FMM | 2022-04-21 | 13 | Weekday | IPCO | UP | 2022-03-03 | 13 | 4 | 94.393 | 9.643 | 24.1533 | 60.5967 | 0 | N | 94
FMM | 2022-04-21 | 14 | Weekday | IPCO | UP | 2022-03-02 | 15 | 1 | 98.4153 | 45.332 | 12.4967 | 40.5867 | 0 | N | 98
FMM | 2022-04-21 | 15 | Weekday | IPCO | UP | 2022-03-02 | 16 | 1 | 91.93 | 8.24 | 39.0733 | 44.6167 | 0 | N | 91
FMM | 2022-04-21 | 16 | Weekday | IPCO | UP | 2022-04-04 | 16 | 4 | 129.314 | 2.684 | 67.4367 | 59.1933 | 0 | N | 129
FMM | 2022-04-21 | 17 | Weekday | IPCO | UP | 2022-02-28 | 17 | 2 | 110.809 | 4.849 | 52.2133 | 53.7467 | 0 | N | 110
FMM | 2022-04-21 | 18 | Weekday | IPCO | UP | 2022-04-04 | 18 | 3 | 137.9693 | 15.866 | 4.76 | 117.3433 | 0 | N | 137
FMM | 2022-04-21 | 19 | Weekday | IPCO | UP | 2022-04-06 | 19 | 3 | 100.2297 | 3.613 | 99.9567 | -3.34 | 0 | N | 100
FMM | 2022-04-21 | 20 | Weekday | IPCO | UP | 2022-03-01 | 21 | 1 | 64.3873 | 9.574 | 0 | 54.8133 | 0 | N | 64
FMM | 2022-04-21 | 21 | Weekday | IPCO | UP | 2022-04-05 | 21 | 2 | 105.508 | 13.018 | 0 | 92.49 | 0 | N | 105
FMM | 2022-04-21 | 22 | Weekday | IPCO | UP | 2022-03-24 | 23 | 1 | 76.115 | 16.995 | 0 | 59.12 | 0 | N | 76
FMM | 2022-04-21 | 23 | Weekday | IPCO | UP | 2022-03-24 | 23 | 2 | 81.4143 | 16.311 | 0 | 65.1033 | 0 | N | 81
FMM | 2022-04-21 | 24 | Weekday | IPCO | UP | 2022-03-09 | 24 | 4 | 52.0687 | 0.442 | 0 | 51.6267 | 0 | N | 52
FMM | 2022-04-21 | 1 | Weekday | IPCO | DN | 2022-03-30 | 1 | 2 | -151.9583 | -1.135 | 0 | -150.8233 | 0 | N | -151
FMM | 2022-04-21 | 2 | Weekday | IPCO | DN | 2022-03-22 | 2 | 4 | -145.3113 | 5.822 | 0 | -151.1333 | 0 | N | -145
FMM | 2022-04-21 | 3 | Weekday | IPCO | DN | 2022-03-16 | 4 | 1 | -147.584 | -20.314 | 0 | -127.27 | 0 | N | -147
FMM | 2022-04-21 | 4 | Weekday | IPCO | DN | 2022-04-19 | 5 | 1 | -161.712 | -6.952 | 0 | -154.76 | 0 | N | -161
FMM | 2022-04-21 | 5 | Weekday | IPCO | DN | 2022-03-22 | 6 | 1 | -136.991 | -4.161 | 0 | -132.83 | 0 | N | -136
FMM | 2022-04-21 | 6 | Weekday | IPCO | DN | 2022-03-16 | 6 | 3 | -149.6683 | 13.855 | 0 | -163.5233 | 0 | N | -149
FMM | 2022-04-21 | 7 | Weekday | IPCO | DN | 2022-04-08 | 7 | 3 | -112.9833 | -2.21 | -2.1867 | -108.5867 | 0 | N | -112
FMM | 2022-04-21 | 8 | Weekday | IPCO | DN | 2022-02-23 | 8 | 3 | -123.7087 | -7.742 | -32.1767 | -83.79 | 0 | N | -123
FMM | 2022-04-21 | 9 | Weekday | IPCO | DN | 2022-03-18 | 9 | 4 | -149.8233 | -63.08 | -115.6867 | 28.9433 | 0 | N | -149
FMM | 2022-04-21 | 10 | Weekday | IPCO | DN | 2022-02-23 | 10 | 4 | -171.6923 | -12.059 | -31.7667 | -127.8667 | 0 | N | -171
FMM | 2022-04-21 | 11 | Weekday | IPCO | DN | 2022-02-23 | 11 | 2 | -122.0173 | -13.754 | -1.33 | -106.9333 | 0 | N | -122
FMM | 2022-04-21 | 12 | Weekday | IPCO | DN | 2022-03-16 | 12 | 4 | -115.1033 | 2.87 | -54.9633 | -63.01 | 0 | N | -115
FMM | 2022-04-21 | 13 | Weekday | IPCO | DN | 2022-03-11 | 14 | 1 | -125.4527 | -3.266 | -27.08 | -95.1067 | 0 | N | -125
FMM | 2022-04-21 | 14 | Weekday | IPCO | DN | 2022-03-30 | 14 | 2 | -168.4553 | -2.792 | 14.5267 | -180.19 | 0 | N | -168
FMM | 2022-04-21 | 15 | Weekday | IPCO | DN | 2022-03-30 | 16 | 1 | -203.6223 | 8.381 | -14.6733 | -197.33 | 0 | N | -203
FMM | 2022-04-21 | 16 | Weekday | IPCO | DN | 2022-03-21 | 17 | 1 | -215.454 | -2.054 | -80.37 | -133.03 | 0 | N | -215
FMM | 2022-04-21 | 17 | Weekday | IPCO | DN | 2022-02-24 | 17 | 2 | -244.133 | -12.193 | -17.32 | -214.62 | 0 | N | -223
FMM | 2022-04-21 | 18 | Weekday | IPCO | DN | 2022-03-31 | 19 | 1 | -177.133 | -1.143 | -60.3067 | -115.6833 | 0 | N | -177
FMM | 2022-04-21 | 19 | Weekday | IPCO | DN | 2022-03-14 | 19 | 4 | -131.875 | -23.655 | -0.74333 | -107.4767 | 0 | N | -131
FMM | 2022-04-21 | 20 | Weekday | IPCO | DN | 2022-03-28 | 20 | 2 | -193.272 | 0.198 | 0 | -193.47 | 0 | N | -193
FMM | 2022-04-21 | 21 | Weekday | IPCO | DN | 2022-03-16 | 21 | 2 | -183.4673 | 13.956 | 0 | -197.4233 | 0 | N | -183
FMM | 2022-04-21 | 22 | Weekday | IPCO | DN | 2022-03-29 | 22 | 2 | -168.011 | -0.711 | 0 | -167.3 | 0 | N | -168
FMM | 2022-04-21 | 23 | Weekday | IPCO | DN | 2022-03-21 | 23 | 4 | -125.5287 | 16.158 | 0 | -141.6867 | 0 | N | -125
FMM | 2022-04-21 | 24 | Weekday | IPCO | DN | 2022-03-03 | 24 | 3 | -153.6473 | -7.804 | 0 | -145.8433 | 0 | N | -153
FMM | 2022-04-21 | 1 | Weekday | LADWP | UP | 2022-04-12 | 1 | 2 | 131.5506 | -1.22 | 0 | 132.7706 | 0 | N | 131
FMM | 2022-04-21 | 2 | Weekday | LADWP | UP | 2022-04-11 | 2 | 3 | 139.518 | -9.737 | 0 | 149.255 | 0 | N | 139
FMM | 2022-04-21 | 3 | Weekday | LADWP | UP | 2022-03-23 | 3 | 4 | 91.0577 | 6.401 | 0 | 84.6567 | 0 | N | 91
FMM | 2022-04-21 | 4 | Weekday | LADWP | UP | 2022-03-21 | 4 | 2 | 127.0187 | -7.657 | 0 | 134.6757 | 0 | N | 127
FMM | 2022-04-21 | 5 | Weekday | LADWP | UP | 2022-04-11 | 5 | 2 | 129.2935 | -15.849 | 0 | 145.1425 | 0 | N | 129
FMM | 2022-04-21 | 6 | Weekday | LADWP | UP | 2022-04-11 | 7 | 1 | 119.0795 | -29.997 | 0.29667 | 148.7798 | 0 | N | 119
FMM | 2022-04-21 | 7 | Weekday | LADWP | UP | 2022-03-30 | 7 | 2 | 203.828 | 15.484 | 0 | 188.344 | 0 | N | 203
FMM | 2022-04-21 | 8 | Weekday | LADWP | UP | 2022-03-10 | 8 | 4 | 116.3358 | -6.861 | 107.6664 | 15.5303 | 0 | N | 116
FMM | 2022-04-21 | 9 | Weekday | LADWP | UP | 2022-03-04 | 9 | 4 | 273.8695 | 18.085 | 252.902 | 2.8824 | 0 | N | 273
FMM | 2022-04-21 | 10 | Weekday | LADWP | UP | 2022-04-19 | 10 | 3 | 309.4502 | 58.78 | 287.7031 | -37.0329 | 0 | N | 309
FMM | 2022-04-21 | 11 | Weekday | LADWP | UP | 2022-04-08 | 11 | 2 | 190.7664 | 148.211 | 21.7787 | 20.7767 | 0 | N | 190
FMM | 2022-04-21 | 12 | Weekday | LADWP | UP | 2022-03-25 | 12 | 2 | 115.4832 | 31.641 | -26.9544 | 110.7967 | 0 | N | 115
FMM | 2022-04-21 | 13 | Weekday | LADWP | UP | 2022-02-23 | 13 | 2 | 118.9393 | 49.163 | 52.9761 | 16.8002 | 0 | N | 118
FMM | 2022-04-21 | 14 | Weekday | LADWP | UP | 2022-04-18 | 15 | 1 | 139.2224 | -2.351 | 200.4124 | -58.839 | 0 | N | 139
FMM | 2022-04-21 | 15 | Weekday | LADWP | UP | 2022-04-04 | 15 | 4 | 234.3308 | 108.846 | 130.3053 | -4.8205 | 0 | N | 234
FMM | 2022-04-21 | 16 | Weekday | LADWP | UP | 2022-03-28 | 16 | 2 | 295.3907 | 157.912 | 267.7414 | -130.2627 | 0 | N | 295
FMM | 2022-04-21 | 17 | Weekday | LADWP | UP | 2022-04-06 | 17 | 4 | 160.4662 | 115.285 | 23.4365 | 21.7447 | 0 | N | 160
FMM | 2022-04-21 | 18 | Weekday | LADWP | UP | 2022-02-23 | 18 | 4 | 171.4923 | 130.664 | 0 | 40.8283 | 0 | N | 171
FMM | 2022-04-21 | 19 | Weekday | LADWP | UP | 2022-03-23 | 19 | 2 | 107.437 | -8.654 | 29.3863 | 86.7047 | 0 | N | 107
FMM | 2022-04-21 | 20 | Weekday | LADWP | UP | 2022-04-12 | 20 | 4 | 106.8243 | 58.472 | 0 | 48.3523 | 0 | N | 106
FMM | 2022-04-21 | 21 | Weekday | LADWP | UP | 2022-04-07 | 21 | 3 | 116.4733 | 56.17 | 0 | 60.3033 | 0 | N | 116
FMM | 2022-04-21 | 22 | Weekday | LADWP | UP | 2022-03-16 | 22 | 2 | 77.664 | 49.889 | 0 | 27.775 | 0 | N | 77
FMM | 2022-04-21 | 23 | Weekday | LADWP | UP | 2022-04-01 | 23 | 2 | 143.432 | 15.981 | 0 | 127.451 | 0 | N | 143
FMM | 2022-04-21 | 24 | Weekday | LADWP | UP | 2022-03-31 | 1 | 1 | 143.3487 | -3.34 | 0 | 146.6887 | 0 | N | 143
FMM | 2022-04-21 | 1 | Weekday | LADWP | DN | 2022-03-23 | 1 | 4 | -135.5853 | 1.008 | 0 | -136.5933 | 0 | N | -135
FMM | 2022-04-21 | 2 | Weekday | LADWP | DN | 2022-03-04 | 3 | 1 | -154.2662 | -3.979 | 0 | -150.2872 | 0 | N | -154
FMM | 2022-04-21 | 3 | Weekday | LADWP | DN | 2022-03-04 | 3 | 3 | -152.9398 | -7.282 | 0 | -145.6578 | 0 | N | -152
FMM | 2022-04-21 | 4 | Weekday | LADWP | DN | 2022-03-30 | 5 | 1 | -91.6597 | -12.475 | 0 | -79.1847 | 0 | N | -91
FMM | 2022-04-21 | 5 | Weekday | LADWP | DN | 2022-04-19 | 6 | 1 | -95.1953 | -8.717 | 0 | -86.4783 | 0 | N | -95
FMM | 2022-04-21 | 6 | Weekday | LADWP | DN | 2022-04-14 | 7 | 1 | -150.9642 | -49.91 | 0.32333 | -101.3775 | 0 | N | -150
FMM | 2022-04-21 | 7 | Weekday | LADWP | DN | 2022-03-28 | 7 | 3 | -144.5663 | 17.54 | -0.35667 | -161.7497 | 0 | N | -144
FMM | 2022-04-21 | 8 | Weekday | LADWP | DN | 2022-04-12 | 8 | 3 | -148.1614 | -34.015 | -130.2431 | 16.0967 | 0 | N | -148
FMM | 2022-04-21 | 9 | Weekday | LADWP | DN | 2022-03-31 | 9 | 2 | -174.9235 | -13.738 | -174.1022 | 12.9167 | 0 | N | -174
FMM | 2022-04-21 | 10 | Weekday | LADWP | DN | 2022-03-03 | 10 | 4 | -252.8999 | 30.953 | -279.5919 | -4.261 | 0 | N | -252
FMM | 2022-04-21 | 11 | Weekday | LADWP | DN | 2022-03-17 | 11 | 4 | -131.1674 | 11.858 | -129.1399 | -13.8855 | 0 | N | -131
FMM | 2022-04-21 | 12 | Weekday | LADWP | DN | 2022-03-29 | 12 | 4 | -177.2644 | -6.041 | -153.0478 | -18.1757 | 0 | N | -177
FMM | 2022-04-21 | 13 | Weekday | LADWP | DN | 2022-03-04 | 13 | 3 | -241.9724 | 8.252 | -251.7244 | 1.5 | 0 | N | -241
FMM | 2022-04-21 | 14 | Weekday | LADWP | DN | 2022-02-23 | 14 | 4 | -220.5598 | 11.445 | -152.5383 | -79.4665 | 0 | N | -220
FMM | 2022-04-21 | 15 | Weekday | LADWP | DN | 2022-03-30 | 15 | 2 | -252.895 | -7.921 | -70.1543 | -174.8196 | 0 | N | -252
FMM | 2022-04-21 | 16 | Weekday | LADWP | DN | 2022-03-09 | 16 | 3 | -183.2184 | -2.491 | -142.729 | -37.9984 | 0 | N | -183
FMM | 2022-04-21 | 17 | Weekday | LADWP | DN | 2022-03-25 | 17 | 4 | -183.3546 | 37.966 | -219.148 | -2.1727 | 0 | N | -183
FMM | 2022-04-21 | 18 | Weekday | LADWP | DN | 2022-03-28 | 18 | 4 | -199.1569 | 0.372 | 51.5531 | -251.082 | 0 | N | -199
FMM | 2022-04-21 | 19 | Weekday | LADWP | DN | 2022-03-21 | 19 | 2 | -146.4788 | -4.26 | -21.6271 | -120.5917 | 0 | N | -146
FMM | 2022-04-21 | 20 | Weekday | LADWP | DN | 2022-03-31 | 20 | 3 | -97.2162 | -54.735 | 0 | -42.4812 | 0 | N | -97
FMM | 2022-04-21 | 21 | Weekday | LADWP | DN | 2022-03-18 | 21 | 4 | -83.6375 | -0.406 | 0 | -83.2315 | 0 | N | -83
FMM | 2022-04-21 | 22 | Weekday | LADWP | DN | 2022-03-16 | 23 | 1 | -134.3903 | 14.27 | 0 | -148.6603 | 0 | N | -134
FMM | 2022-04-21 | 23 | Weekday | LADWP | DN | 2022-03-24 | 23 | 4 | -100.6923 | -22.558 | 0 | -78.1343 | 0 | N | -100
FMM | 2022-04-21 | 24 | Weekday | LADWP | DN | 2022-04-08 | 24 | 2 | -102.361 | -53.968 | 0 | -48.393 | 0 | N | -102
FMM | 2022-04-21 | 1 | Weekday | NEVP | UP | 2022-03-09 | 1 | 3 | 36.2047 | 32.678 | 0 | 3.5267 | 0 | N | 36
FMM | 2022-04-21 | 2 | Weekday | NEVP | UP | 2022-03-28 | 2 | 4 | 43.2663 | 5.113 | 0 | 38.1533 | 0 | N | 43
FMM | 2022-04-21 | 3 | Weekday | NEVP | UP | 2022-03-31 | 3 | 4 | 43.5657 | 27.869 | 0 | 15.6967 | 0 | N | 43
FMM | 2022-04-21 | 4 | Weekday | NEVP | UP | 2022-03-28 | 4 | 2 | 32.5987 | 22.862 | 0 | 9.7367 | 0 | N | 32
FMM | 2022-04-21 | 5 | Weekday | NEVP | UP | 2022-04-05 | 5 | 3 | 73.7007 | 60.124 | 0 | 13.5767 | 0 | N | 73
FMM | 2022-04-21 | 6 | Weekday | NEVP | UP | 2022-03-28 | 6 | 4 | 36.178 | -1.462 | 0 | 37.64 | 0 | N | 36
FMM | 2022-04-21 | 7 | Weekday | NEVP | UP | 2022-03-02 | 7 | 4 | 109.7883 | 10.775 | 96 | 3.0133 | 0 | N | 109
FMM | 2022-04-21 | 8 | Weekday | NEVP | UP | 2022-03-28 | 9 | 1 | 253.8047 | -7.322 | 247.9933 | 13.1333 | 0 | N | 253
FMM | 2022-04-21 | 9 | Weekday | NEVP | UP | 2022-03-10 | 9 | 4 | 395.2787 | 123.012 | 281.3233 | -9.0567 | 0 | Y | 332
FMM | 2022-04-21 | 10 | Weekday | NEVP | UP | 2022-03-01 | 10 | 4 | 131.0047 | 127.298 | 3.99 | -0.28333 | 0 | N | 131
FMM | 2022-04-21 | 11 | Weekday | NEVP | UP | 2022-03-04 | 11 | 3 | 171.8423 | 94.629 | 115.83 | -38.6167 | 0 | N | 171
FMM | 2022-04-21 | 12 | Weekday | NEVP | UP | 2022-02-23 | 13 | 1 | 172.926 | 169.486 | -0.29333 | 3.7333 | 0 | N | 172
FMM | 2022-04-21 | 13 | Weekday | NEVP | UP | 2022-04-04 | 14 | 1 | 188.622 | 108.632 | 79.6367 | 0.35333 | 0 | N | 188
FMM | 2022-04-21 | 14 | Weekday | NEVP | UP | 2022-03-08 | 15 | 1 | 248.694 | 52.594 | 218.37 | -22.27 | 0 | N | 248
FMM | 2022-04-21 | 15 | Weekday | NEVP | UP | 2022-03-03 | 15 | 4 | 295.8993 | 130.286 | 176.8433 | -11.23 | 0 | N | 295
FMM | 2022-04-21 | 16 | Weekday | NEVP | UP | 2022-04-18 | 17 | 1 | 298.6937 | 94.217 | 237.78 | -33.3033 | 0 | N | 298
FMM | 2022-04-21 | 17 | Weekday | NEVP | UP | 2022-03-30 | 17 | 3 | 378.1487 | 63.752 | 310.35 | 4.0467 | 0 | Y | 332
FMM | 2022-04-21 | 18 | Weekday | NEVP | UP | 2022-03-29 | 18 | 4 | 304.8277 | 60.001 | 221.8467 | 22.98 | 0 | N | 304
FMM | 2022-04-21 | 19 | Weekday | NEVP | UP | 2022-04-01 | 19 | 3 | 166.517 | 96.337 | 67.8767 | 2.3033 | 0 | N | 166
FMM | 2022-04-21 | 20 | Weekday | NEVP | UP | 2022-03-10 | 21 | 1 | 63.8847 | 45.368 | 0 | 18.5167 | 0 | N | 63
FMM | 2022-04-21 | 21 | Weekday | NEVP | UP | 2022-03-28 | 22 | 1 | 76.4703 | 17.737 | 0 | 58.7333 | 0 | N | 76
FMM | 2022-04-21 | 22 | Weekday | NEVP | UP | 2022-03-21 | 23 | 1 | 78.7473 | 63.664 | 0 | 15.0833 | 0 | N | 78
FMM | 2022-04-21 | 23 | Weekday | NEVP | UP | 2022-04-19 | 23 | 2 | 49.532 | 39.202 | 0 | 10.33 | 0 | N | 49
FMM | 2022-04-21 | 24 | Weekday | NEVP | UP | 2022-04-04 | 24 | 3 | 47.9773 | 19.264 | 0 | 28.7133 | 0 | N | 47
FMM | 2022-04-21 | 1 | Weekday | NEVP | DN | 2022-03-02 | 1 | 4 | -45.5317 | -41.145 | 0 | -4.3867 | 0 | N | -45
FMM | 2022-04-21 | 2 | Weekday | NEVP | DN | 2022-04-04 | 2 | 3 | -52.7687 | -61.662 | 0 | 8.8933 | 0 | N | -52
FMM | 2022-04-21 | 3 | Weekday | NEVP | DN | 2022-04-12 | 3 | 4 | -30.227 | -30.227 | 0 | 0 | 0 | N | -30
FMM | 2022-04-21 | 4 | Weekday | NEVP | DN | 2022-02-23 | 5 | 1 | -33.489 | -10.389 | 0 | -23.1 | 0 | N | -33
FMM | 2022-04-21 | 5 | Weekday | NEVP | DN | 2022-02-23 | 5 | 2 | -59.4203 | 2.363 | 0 | -61.7833 | 0 | N | -59
FMM | 2022-04-21 | 6 | Weekday | NEVP | DN | 2022-04-08 | 7 | 1 | -52.0117 | -52.015 | 0 | 0.0033333 | 0 | N | -52
FMM | 2022-04-21 | 7 | Weekday | NEVP | DN | 2022-02-28 | 7 | 4 | -132.7667 | -33.02 | -99.5467 | -0.2 | 0 | N | -132
FMM | 2022-04-21 | 8 | Weekday | NEVP | DN | 2022-04-11 | 8 | 3 | -262.728 | -21.498 | -224.31 | -16.92 | 0 | N | -262
FMM | 2022-04-21 | 9 | Weekday | NEVP | DN | 2022-03-03 | 10 | 1 | -291.1253 | -112.272 | -187.7267 | 8.8733 | 0 | N | -291
FMM | 2022-04-21 | 10 | Weekday | NEVP | DN | 2022-03-09 | 11 | 1 | -298.2683 | -25.315 | -204.6433 | -68.31 | 0 | N | -298
FMM | 2022-04-21 | 11 | Weekday | NEVP | DN | 2022-02-23 | 11 | 3 | -292.3777 | -231.251 | -41.1433 | -19.9833 | 0 | N | -292
FMM | 2022-04-21 | 12 | Weekday | NEVP | DN | 2022-03-04 | 12 | 2 | -297.604 | -200.554 | -82.5567 | -14.4933 | 0 | N | -297
FMM | 2022-04-21 | 13 | Weekday | NEVP | DN | 2022-04-13 | 13 | 4 | -204.507 | -61.917 | -142.59 | 0 | 0 | N | -204
FMM | 2022-04-21 | 14 | Weekday | NEVP | DN | 2022-04-04 | 14 | 4 | -208.0703 | -121.797 | -103.4233 | 17.15 | 0 | N | -208
FMM | 2022-04-21 | 15 | Weekday | NEVP | DN | 2022-03-17 | 15 | 2 | -233.5483 | -26.015 | -206.62 | -0.91333 | 0 | N | -233
FMM | 2022-04-21 | 16 | Weekday | NEVP | DN | 2022-03-31 | 16 | 3 | -252.2647 | -150.168 | -96.3967 | -5.7 | 0 | N | -252
FMM | 2022-04-21 | 17 | Weekday | NEVP | DN | 2022-04-19 | 17 | 4 | -174.7576 | -174.331 | -27.2966 | 26.87 | 0 | N | -174
FMM | 2022-04-21 | 18 | Weekday | NEVP | DN | 2022-03-31 | 18 | 4 | -148.847 | -12.367 | -145.4167 | 8.9367 | 0 | N | -148
FMM | 2022-04-21 | 19 | Weekday | NEVP | DN | 2022-02-28 | 19 | 2 | -95.5457 | -96.039 | 0 | 0.49333 | 0 | N | -95
FMM | 2022-04-21 | 20 | Weekday | NEVP | DN | 2022-03-28 | 21 | 1 | -62.438 | -59.428 | 0 | -3.01 | 0 | N | -62
FMM | 2022-04-21 | 21 | Weekday | NEVP | DN | 2022-03-18 | 21 | 4 | -38.6953 | -39.062 | 0 | 0.36667 | 0 | N | -38
FMM | 2022-04-21 | 22 | Weekday | NEVP | DN | 2022-04-15 | 22 | 2 | -48.4597 | -56.263 | 0 | 7.8033 | 0 | N | -48
FMM | 2022-04-21 | 23 | Weekday | NEVP | DN | 2022-04-07 | 23 | 3 | -46.5303 | -28.677 | 0 | -17.8533 | 0 | N | -46
FMM | 2022-04-21 | 24 | Weekday | NEVP | DN | 2022-03-21 | 24 | 4 | -57.9653 | -27.662 | 0 | -30.3033 | 0 | N | -57
FMM | 2022-04-21 | 1 | Weekday | NWMT | UP | 2022-02-25 | 2 | 1 | 54.565 | 2.885 | 0 | 51.68 | 0 | N | 54
FMM | 2022-04-21 | 2 | Weekday | NWMT | UP | 2022-02-25 | 2 | 2 | 66.1463 | 4.763 | 0 | 61.3833 | 0 | N | 66
FMM | 2022-04-21 | 3 | Weekday | NWMT | UP | 2022-02-24 | 3 | 2 | 75.1587 | 5.082 | 0 | 70.0767 | 0 | N | 75
FMM | 2022-04-21 | 4 | Weekday | NWMT | UP | 2022-02-28 | 5 | 1 | 68.5993 | 9.386 | 0 | 59.2133 | 0 | N | 68
FMM | 2022-04-21 | 5 | Weekday | NWMT | UP | 2022-03-01 | 5 | 4 | 74.0513 | 24.038 | 0 | 50.0133 | 0 | N | 74
FMM | 2022-04-21 | 6 | Weekday | NWMT | UP | 2022-04-12 | 6 | 3 | 64.3417 | 8.995 | -0.0033333 | 55.35 | 0 | N | 64
FMM | 2022-04-21 | 7 | Weekday | NWMT | UP | 2022-03-02 | 7 | 4 | 80.604 | 24.364 | -0.19667 | 56.4367 | 0 | N | 80
FMM | 2022-04-21 | 8 | Weekday | NWMT | UP | 2022-03-22 | 8 | 4 | 92.0007 | -22.876 | -1.6 | 116.4767 | 0 | N | 92
FMM | 2022-04-21 | 9 | Weekday | NWMT | UP | 2022-03-15 | 9 | 2 | 54.9767 | -6.92 | -2.4767 | 64.3733 | 0 | N | 54
FMM | 2022-04-21 | 10 | Weekday | NWMT | UP | 2022-03-31 | 11 | 1 | 68.7317 | 3.615 | -0.41 | 65.5267 | 0 | N | 68
FMM | 2022-04-21 | 11 | Weekday | NWMT | UP | 2022-04-12 | 11 | 3 | 103.133 | 13.833 | -1.3567 | 90.6567 | 0 | N | 103
FMM | 2022-04-21 | 12 | Weekday | NWMT | UP | 2022-03-23 | 12 | 4 | 61.2067 | 16.36 | -0.60333 | 45.45 | 0 | N | 61
FMM | 2022-04-21 | 13 | Weekday | NWMT | UP | 2022-03-29 | 13 | 3 | 69.078 | 8.288 | -0.31 | 61.1 | 0 | N | 69
FMM | 2022-04-21 | 14 | Weekday | NWMT | UP | 2022-03-29 | 14 | 4 | 61.742 | 3.602 | 0.87333 | 57.2667 | 0 | N | 61
FMM | 2022-04-21 | 15 | Weekday | NWMT | UP | 2022-04-01 | 15 | 3 | 36.009 | -9.161 | 0.12 | 45.05 | 0 | N | 36
FMM | 2022-04-21 | 16 | Weekday | NWMT | UP | 2022-02-24 | 16 | 4 | 62.5823 | 7.719 | -0.46333 | 55.3267 | 0 | N | 62
FMM | 2022-04-21 | 17 | Weekday | NWMT | UP | 2022-04-06 | 17 | 2 | 65.7167 | -6.3 | -4.97 | 76.9867 | 0 | N | 65
FMM | 2022-04-21 | 18 | Weekday | NWMT | UP | 2022-03-18 | 19 | 1 | 100.197 | -4.953 | 2.5467 | 102.6033 | 0 | N | 100
FMM | 2022-04-21 | 19 | Weekday | NWMT | UP | 2022-03-14 | 19 | 4 | 105.9307 | 10.834 | 0 | 95.0967 | 0 | N | 105
FMM | 2022-04-21 | 20 | Weekday | NWMT | UP | 2022-03-23 | 20 | 4 | 95.6997 | -5.147 | 0 | 100.8467 | 0 | N | 95
FMM | 2022-04-21 | 21 | Weekday | NWMT | UP | 2022-03-17 | 21 | 2 | 80.0167 | 11.18 | 0 | 68.8367 | 0 | N | 80
FMM | 2022-04-21 | 22 | Weekday | NWMT | UP | 2022-02-28 | 22 | 4 | 79.913 | -2.847 | 0 | 82.76 | 0 | N | 79
FMM | 2022-04-21 | 23 | Weekday | NWMT | UP | 2022-04-18 | 24 | 1 | 90.223 | 1.993 | 0 | 88.23 | 0 | N | 90
FMM | 2022-04-21 | 24 | Weekday | NWMT | UP | 2022-04-18 | 24 | 2 | 64.3837 | 0.487 | 0 | 63.8967 | 0 | N | 64
FMM | 2022-04-21 | 1 | Weekday | NWMT | DN | 2022-03-24 | 1 | 2 | -99.495 | -1.095 | 0 | -98.4 | 0 | N | -99
FMM | 2022-04-21 | 2 | Weekday | NWMT | DN | 2022-03-16 | 2 | 2 | -89.039 | -0.579 | 0 | -88.46 | 0 | N | -89
FMM | 2022-04-21 | 3 | Weekday | NWMT | DN | 2022-03-23 | 3 | 4 | -80.1543 | -1.061 | 0 | -79.0933 | 0 | N | -80
FMM | 2022-04-21 | 4 | Weekday | NWMT | DN | 2022-03-22 | 4 | 2 | -57.305 | 3.635 | 0 | -60.94 | 0 | N | -57
FMM | 2022-04-21 | 5 | Weekday | NWMT | DN | 2022-03-31 | 5 | 3 | -60.397 | 4.513 | 0 | -64.91 | 0 | N | -60
FMM | 2022-04-21 | 6 | Weekday | NWMT | DN | 2022-03-08 | 6 | 2 | -64.922 | -15.562 | 0 | -49.36 | 0 | N | -64
FMM | 2022-04-21 | 7 | Weekday | NWMT | DN | 2022-03-17 | 7 | 4 | -52.9283 | 10.565 | 1.1767 | -64.67 | 0 | N | -52
FMM | 2022-04-21 | 8 | Weekday | NWMT | DN | 2022-04-12 | 9 | 1 | -54.8343 | -3.631 | -0.46333 | -50.74 | 0 | N | -54
FMM | 2022-04-21 | 9 | Weekday | NWMT | DN | 2022-03-11 | 9 | 4 | -78.9157 | -24.859 | -1.3533 | -52.7033 | 0 | N | -78
FMM | 2022-04-21 | 10 | Weekday | NWMT | DN | 2022-03-17 | 10 | 4 | -93.4373 | -4.304 | 0.12333 | -89.2567 | 0 | N | -93
FMM | 2022-04-21 | 11 | Weekday | NWMT | DN | 2022-03-15 | 11 | 2 | -105.2943 | 8.079 | 1.47 | -114.8433 | 0 | N | -105
FMM | 2022-04-21 | 12 | Weekday | NWMT | DN | 2022-03-15 | 12 | 2 | -94.9777 | 15.259 | 0.086667 | -110.3233 | 0 | N | -94
FMM | 2022-04-21 | 13 | Weekday | NWMT | DN | 2022-03-11 | 13 | 4 | -74.4753 | -15.972 | -0.46 | -58.0433 | 0 | N | -74
FMM | 2022-04-21 | 14 | Weekday | NWMT | DN | 2022-04-14 | 14 | 3 | -48.1627 | -5.486 | -1.3233 | -41.3533 | 0 | N | -48
FMM | 2022-04-21 | 15 | Weekday | NWMT | DN | 2022-03-30 | 15 | 2 | -85.3013 | -3.238 | -0.93 | -81.1333 | 0 | N | -85
FMM | 2022-04-21 | 16 | Weekday | NWMT | DN | 2022-04-12 | 16 | 3 | -97.858 | -2.828 | -1.5067 | -93.5233 | 0 | N | -97
FMM | 2022-04-21 | 17 | Weekday | NWMT | DN | 2022-03-30 | 17 | 4 | -61.729 | -2.809 | 0.08 | -59 | 0 | N | -61
FMM | 2022-04-21 | 18 | Weekday | NWMT | DN | 2022-03-02 | 19 | 1 | -83.119 | -20.119 | 0 | -63 | 0 | N | -83
FMM | 2022-04-21 | 19 | Weekday | NWMT | DN | 2022-04-18 | 19 | 4 | -89.9017 | 7.945 | 1.03 | -98.8767 | 0 | N | -89
FMM | 2022-04-21 | 20 | Weekday | NWMT | DN | 2022-03-25 | 20 | 4 | -96.9797 | -14.053 | 0 | -82.9267 | 0 | N | -96
FMM | 2022-04-21 | 21 | Weekday | NWMT | DN | 2022-04-11 | 21 | 2 | -53.544 | -29.214 | 0 | -24.33 | 0 | N | -53
FMM | 2022-04-21 | 22 | Weekday | NWMT | DN | 2022-03-16 | 22 | 4 | -55.6187 | -5.202 | 0 | -50.4167 | 0 | N | -55
FMM | 2022-04-21 | 23 | Weekday | NWMT | DN | 2022-03-21 | 23 | 2 | -85.6147 | -7.038 | 0 | -78.5767 | 0 | N | -85
FMM | 2022-04-21 | 24 | Weekday | NWMT | DN | 2022-03-31 | 24 | 3 | -113.5107 | 1.216 | 0 | -114.7267 | 0 | N | -113
FMM | 2022-04-21 | 1 | Weekday | PACE | UP | 2022-03-04 | 2 | 1 | 182.196 | -15.044 | 0 | 197.24 | 0 | N | 182
FMM | 2022-04-21 | 2 | Weekday | PACE | UP | 2022-04-01 | 2 | 3 | 254.6033 | -35.29 | 0 | 289.8933 | 0 | N | 254
FMM | 2022-04-21 | 3 | Weekday | PACE | UP | 2022-04-05 | 3 | 4 | 268.148 | 14.598 | 0 | 253.55 | 0 | N | 268
FMM | 2022-04-21 | 4 | Weekday | PACE | UP | 2022-03-21 | 4 | 4 | 376.742 | -18.928 | 0 | 395.67 | 0 | N | 376
FMM | 2022-04-21 | 5 | Weekday | PACE | UP | 2022-03-16 | 5 | 3 | 243.9493 | -42.254 | 0 | 286.2033 | 0 | N | 243
FMM | 2022-04-21 | 6 | Weekday | PACE | UP | 2022-03-29 | 7 | 1 | 262.3957 | -24.901 | 0 | 287.2967 | 0 | N | 262
FMM | 2022-04-21 | 7 | Weekday | PACE | UP | 2022-04-11 | 7 | 3 | 261.0047 | 2.452 | -31.724 | 290.2767 | 0 | N | 261
FMM | 2022-04-21 | 8 | Weekday | PACE | UP | 2022-03-22 | 9 | 1 | 440.0137 | 7.548 | 476.2324 | -43.7667 | 0 | N | 440
FMM | 2022-04-21 | 9 | Weekday | PACE | UP | 2022-03-04 | 9 | 4 | 393.9636 | -21.077 | 175.8539 | 239.1867 | 0 | N | 393
FMM | 2022-04-21 | 10 | Weekday | PACE | UP | 2022-03-04 | 10 | 4 | 151.2889 | 61.216 | 131.5596 | -41.4867 | 0 | N | 151
FMM | 2022-04-21 | 11 | Weekday | PACE | UP | 2022-04-08 | 11 | 2 | 157.9502 | -18.087 | 10.3405 | 165.6967 | 0 | N | 157
FMM | 2022-04-21 | 12 | Weekday | PACE | UP | 2022-03-15 | 12 | 4 | 186.508 | 51.368 | 55.2801 | 79.86 | 0 | N | 186
FMM | 2022-04-21 | 13 | Weekday | PACE | UP | 2022-03-03 | 13 | 3 | 239.0809 | -30.5 | 65.3275 | 204.2533 | 0 | N | 239
FMM | 2022-04-21 | 14 | Weekday | PACE | UP | 2022-03-15 | 14 | 3 | 207.4472 | 94.105 | -24.0145 | 137.3567 | 0 | N | 207
FMM | 2022-04-21 | 15 | Weekday | PACE | UP | 2022-03-16 | 15 | 3 | 275.1661 | -2.717 | 318.5964 | -40.7133 | 0 | N | 275
FMM | 2022-04-21 | 16 | Weekday | PACE | UP | 2022-04-04 | 17 | 1 | 475.023 | 3.638 | 260.095 | 211.29 | 0 | N | 475
FMM | 2022-04-21 | 17 | Weekday | PACE | UP | 2022-04-11 | 18 | 1 | 457.5746 | -48.824 | 53.5719 | 452.8267 | 0 | N | 457
FMM | 2022-04-21 | 18 | Weekday | PACE | UP | 2022-03-24 | 18 | 3 | 459.4438 | -5.319 | 133.0995 | 331.6633 | 0 | N | 459
FMM | 2022-04-21 | 19 | Weekday | PACE | UP | 2022-04-12 | 19 | 4 | 374.5623 | 24.365 | 8.3939 | 341.8033 | 0 | N | 374
FMM | 2022-04-21 | 20 | Weekday | PACE | UP | 2022-03-10 | 21 | 1 | 253.6356 | -9.511 | 0 | 263.1466 | 0 | N | 253
FMM | 2022-04-21 | 21 | Weekday | PACE | UP | 2022-04-01 | 22 | 1 | 322.0347 | 12.508 | 0 | 309.5267 | 0 | N | 322
FMM | 2022-04-21 | 22 | Weekday | PACE | UP | 2022-04-07 | 23 | 1 | 288.7203 | -22.023 | 0 | 310.7433 | 0 | N | 288
FMM | 2022-04-21 | 23 | Weekday | PACE | UP | 2022-04-07 | 23 | 2 | 283.097 | -24.483 | 0 | 307.58 | 0 | N | 283
FMM | 2022-04-21 | 24 | Weekday | PACE | UP | 2022-03-04 | 24 | 2 | 226.1477 | 14.931 | 0 | 211.2167 | 0 | N | 226
FMM | 2022-04-21 | 1 | Weekday | PACE | DN | 2022-03-29 | 1 | 3 | -312.4033 | -4.31 | 0 | -308.0933 | 0 | N | -312
FMM | 2022-04-21 | 2 | Weekday | PACE | DN | 2022-03-31 | 2 | 3 | -330.7683 | 16.515 | 0 | -347.2833 | 0 | N | -330
FMM | 2022-04-21 | 3 | Weekday | PACE | DN | 2022-03-18 | 3 | 2 | -291.259 | 1.731 | 0 | -292.99 | 0 | N | -291
FMM | 2022-04-21 | 4 | Weekday | PACE | DN | 2022-03-18 | 4 | 4 | -243.3443 | -4.441 | 0 | -238.9033 | 0 | N | -243
FMM | 2022-04-21 | 5 | Weekday | PACE | DN | 2022-03-18 | 5 | 4 | -234.9047 | 8.832 | 0 | -243.7367 | 0 | N | -234
FMM | 2022-04-21 | 6 | Weekday | PACE | DN | 2022-04-12 | 6 | 2 | -271.2723 | 66.461 | 0 | -337.7333 | 0 | N | -271
FMM | 2022-04-21 | 7 | Weekday | PACE | DN | 2022-03-09 | 8 | 1 | -233.6828 | 11.556 | -170.7488 | -74.49 | 0 | N | -233
FMM | 2022-04-21 | 8 | Weekday | PACE | DN | 2022-03-24 | 9 | 1 | -339.9964 | -45.113 | -203.8267 | -91.0567 | 0 | N | -339
FMM | 2022-04-21 | 9 | Weekday | PACE | DN | 2022-04-04 | 9 | 3 | -465.768 | 57.214 | -43.092 | -479.89 | 0 | N | -465
FMM | 2022-04-21 | 10 | Weekday | PACE | DN | 2022-03-02 | 10 | 3 | -394.1085 | 13.31 | -13.4518 | -393.9667 | 0 | N | -394
FMM | 2022-04-21 | 11 | Weekday | PACE | DN | 2022-03-29 | 11 | 2 | -399.4646 | 39.254 | -302.5319 | -136.1867 | 0 | N | -399
FMM | 2022-04-21 | 12 | Weekday | PACE | DN | 2022-04-11 | 12 | 4 | -431.0118 | 41.265 | -53.6102 | -418.6667 | 0 | N | -431
FMM | 2022-04-21 | 13 | Weekday | PACE | DN | 2022-03-29 | 14 | 1 | -440.9163 | -9.303 | -64.47 | -367.1433 | 0 | N | -440
FMM | 2022-04-21 | 14 | Weekday | PACE | DN | 2022-04-01 | 14 | 2 | -368.2836 | 17.805 | -17.5352 | -368.5533 | 0 | N | -368
FMM | 2022-04-21 | 15 | Weekday | PACE | DN | 2022-03-07 | 15 | 2 | -332.6839 | 38.088 | -93.5952 | -277.1766 | 0 | N | -332
FMM | 2022-04-21 | 16 | Weekday | PACE | DN | 2022-03-29 | 16 | 3 | -326.3648 | -42.89 | -38.7414 | -244.7334 | 0 | N | -326
FMM | 2022-04-21 | 17 | Weekday | PACE | DN | 2022-03-16 | 17 | 4 | -331.9948 | 8.279 | 194.4362 | -534.71 | 0 | N | -331
FMM | 2022-04-21 | 18 | Weekday | PACE | DN | 2022-04-18 | 18 | 4 | -320.312 | 13.664 | -88.4293 | -245.5467 | 0 | N | -320
FMM | 2022-04-21 | 19 | Weekday | PACE | DN | 2022-03-03 | 19 | 4 | -330.3327 | -43.946 | 0 | -286.3867 | 0 | N | -330
FMM | 2022-04-21 | 20 | Weekday | PACE | DN | 2022-04-11 | 20 | 3 | -421.0277 | 58.089 | 0 | -479.1167 | 0 | N | -421
FMM | 2022-04-21 | 21 | Weekday | PACE | DN | 2022-04-04 | 21 | 2 | -213.8877 | -103.291 | 0 | -110.5967 | 0 | N | -213
FMM | 2022-04-21 | 22 | Weekday | PACE | DN | 2022-03-28 | 22 | 2 | -234.009 | -0.029 | 0 | -233.98 | 0 | N | -234
FMM | 2022-04-21 | 23 | Weekday | PACE | DN | 2022-02-25 | 23 | 2 | -297.3467 | -11.69 | 0 | -285.6567 | 0 | N | -297
FMM | 2022-04-21 | 24 | Weekday | PACE | DN | 2022-03-04 | 1 | 1 | -314.129 | 40.341 | 0 | -354.47 | 0 | N | -314
FMM | 2022-04-21 | 1 | Weekday | PACW | UP | 2022-03-01 | 2 | 1 | 77.802 | -4.168 | 0 | 81.97 | 0 | N | 77
FMM | 2022-04-21 | 2 | Weekday | PACW | UP | 2022-03-17 | 2 | 4 | 72.5627 | 5.516 | 0 | 67.0467 | 0 | N | 72
FMM | 2022-04-21 | 3 | Weekday | PACW | UP | 2022-04-06 | 3 | 4 | 67.6047 | 21.238 | 0 | 46.3667 | 0 | N | 67
FMM | 2022-04-21 | 4 | Weekday | PACW | UP | 2022-03-11 | 4 | 3 | 94.929 | 16.289 | 0 | 78.64 | 0 | N | 94
FMM | 2022-04-21 | 5 | Weekday | PACW | UP | 2022-04-08 | 6 | 1 | 107.0563 | 22.813 | 0 | 84.2433 | 0 | N | 107
FMM | 2022-04-21 | 6 | Weekday | PACW | UP | 2022-03-24 | 6 | 2 | 102.5403 | 23.507 | 0 | 79.0333 | 0 | N | 102
FMM | 2022-04-21 | 7 | Weekday | PACW | UP | 2022-04-19 | 7 | 3 | 78.6413 | 19.848 | -2.3367 | 61.13 | 0 | N | 78
FMM | 2022-04-21 | 8 | Weekday | PACW | UP | 2022-03-08 | 8 | 2 | 95.081 | 9.821 | -1.3667 | 86.6267 | 0 | N | 95
FMM | 2022-04-21 | 9 | Weekday | PACW | UP | 2022-04-12 | 9 | 2 | 148.021 | 17.611 | 93.07 | 37.34 | 0 | N | 148
FMM | 2022-04-21 | 10 | Weekday | PACW | UP | 2022-03-18 | 11 | 1 | 156.0387 | 27.472 | 23.6467 | 104.92 | 0 | N | 156
FMM | 2022-04-21 | 11 | Weekday | PACW | UP | 2022-04-04 | 11 | 2 | 134.0977 | 83.801 | 17.6933 | 32.6033 | 0 | N | 134
FMM | 2022-04-21 | 12 | Weekday | PACW | UP | 2022-04-04 | 12 | 3 | 75.262 | 16.662 | 11.1267 | 47.4733 | 0 | N | 75
FMM | 2022-04-21 | 13 | Weekday | PACW | UP | 2022-03-10 | 14 | 1 | 77.9817 | 33.625 | -7 | 51.3567 | 0 | N | 77
FMM | 2022-04-21 | 14 | Weekday | PACW | UP | 2022-03-01 | 14 | 4 | 81.702 | 23.112 | 47.6867 | 10.9033 | 0 | N | 81
FMM | 2022-04-21 | 15 | Weekday | PACW | UP | 2022-02-28 | 15 | 4 | 98.947 | 0.527 | 29.3033 | 69.1167 | 0 | N | 98
FMM | 2022-04-21 | 16 | Weekday | PACW | UP | 2022-03-03 | 17 | 1 | 110.884 | 6.234 | 31.5467 | 73.1033 | 0 | N | 110
FMM | 2022-04-21 | 17 | Weekday | PACW | UP | 2022-04-11 | 18 | 1 | 135.322 | 13.792 | 37.22 | 84.31 | 0 | N | 135
FMM | 2022-04-21 | 18 | Weekday | PACW | UP | 2022-04-11 | 18 | 3 | 117.3523 | -36.821 | 20.7367 | 133.4367 | 0 | N | 117
FMM | 2022-04-21 | 19 | Weekday | PACW | UP | 2022-02-28 | 20 | 1 | 107.987 | -9.873 | 0 | 117.86 | 0 | N | 107
FMM | 2022-04-21 | 20 | Weekday | PACW | UP | 2022-03-17 | 20 | 2 | 86.49 | -44.82 | 0 | 131.31 | 0 | N | 86
FMM | 2022-04-21 | 21 | Weekday | PACW | UP | 2022-04-12 | 21 | 2 | 87.592 | 18.892 | 0 | 68.7 | 0 | N | 87
FMM | 2022-04-21 | 22 | Weekday | PACW | UP | 2022-02-28 | 22 | 4 | 87.0567 | 12.25 | 0 | 74.8067 | 0 | N | 87
FMM | 2022-04-21 | 23 | Weekday | PACW | UP | 2022-03-31 | 23 | 4 | 88.686 | 15.936 | 0 | 72.75 | 0 | N | 88
FMM | 2022-04-21 | 24 | Weekday | PACW | UP | 2022-04-06 | 24 | 4 | 67.7593 | 52.606 | 0 | 15.1533 | 0 | N | 67
FMM | 2022-04-21 | 1 | Weekday | PACW | DN | 2022-03-07 | 1 | 2 | -109.3553 | 9.108 | 0 | -118.4633 | 0 | N | -109
FMM | 2022-04-21 | 2 | Weekday | PACW | DN | 2022-04-04 | 2 | 2 | -165.117 | -4.487 | 0 | -160.63 | 0 | N | -165
FMM | 2022-04-21 | 3 | Weekday | PACW | DN | 2022-03-15 | 3 | 4 | -123.6463 | -17.083 | 0 | -106.5633 | 0 | N | -123
FMM | 2022-04-21 | 4 | Weekday | PACW | DN | 2022-03-31 | 5 | 1 | -87.7133 | -10.53 | 0 | -77.1833 | 0 | N | -87
FMM | 2022-04-21 | 5 | Weekday | PACW | DN | 2022-03-28 | 5 | 4 | -69.0967 | -37.68 | 0 | -31.4167 | 0 | N | -69
FMM | 2022-04-21 | 6 | Weekday | PACW | DN | 2022-04-04 | 7 | 1 | -111.1283 | -23.705 | 0 | -87.4233 | 0 | N | -111
FMM | 2022-04-21 | 7 | Weekday | PACW | DN | 2022-02-28 | 7 | 3 | -89.574 | -62.834 | 0 | -26.74 | 0 | N | -89
FMM | 2022-04-21 | 8 | Weekday | PACW | DN | 2022-03-01 | 8 | 3 | -103.3573 | -30.964 | -7.5067 | -64.8867 | 0 | N | -103
FMM | 2022-04-21 | 9 | Weekday | PACW | DN | 2022-03-10 | 9 | 3 | -118.4437 | -98.287 | -11.1433 | -9.0133 | 0 | N | -118
FMM | 2022-04-21 | 10 | Weekday | PACW | DN | 2022-04-05 | 10 | 4 | -133.6193 | -9.716 | -111.2333 | -12.67 | 0 | N | -133
FMM | 2022-04-21 | 11 | Weekday | PACW | DN | 2022-03-07 | 11 | 2 | -99.123 | -54.303 | -8.78 | -36.04 | 0 | N | -99
FMM | 2022-04-21 | 12 | Weekday | PACW | DN | 2022-03-11 | 12 | 4 | -108.822 | -39.312 | -13.39 | -56.12 | 0 | N | -108
FMM | 2022-04-21 | 13 | Weekday | PACW | DN | 2022-03-30 | 13 | 2 | -118.6303 | -28.767 | -51.3133 | -38.55 | 0 | N | -118
FMM | 2022-04-21 | 14 | Weekday | PACW | DN | 2022-03-03 | 14 | 4 | -91.2813 | 0.742 | 2.5833 | -94.6067 | 0 | N | -91
FMM | 2022-04-21 | 15 | Weekday | PACW | DN | 2022-03-21 | 15 | 2 | -108.9837 | -36.137 | -25.94 | -46.9067 | 0 | N | -108
FMM | 2022-04-21 | 16 | Weekday | PACW | DN | 2022-02-23 | 17 | 1 | -109.1807 | -46.444 | -18.3633 | -44.3733 | 0 | N | -109
FMM | 2022-04-21 | 17 | Weekday | PACW | DN | 2022-04-14 | 17 | 3 | -121.7327 | -34.006 | -77.8733 | -9.8533 | 0 | N | -121
FMM | 2022-04-21 | 18 | Weekday | PACW | DN | 2022-04-12 | 18 | 2 | -123.9473 | -59.804 | -61.3 | -2.8433 | 0 | N | -123
FMM | 2022-04-21 | 19 | Weekday | PACW | DN | 2022-03-28 | 19 | 3 | -123.3543 | -70.631 | -17.6333 | -35.09 | 0 | N | -123
FMM | 2022-04-21 | 20 | Weekday | PACW | DN | 2022-04-19 | 20 | 4 | -156.862 | -55.662 | -0.79667 | -100.4033 | 0 | N | -156
FMM | 2022-04-21 | 21 | Weekday | PACW | DN | 2022-04-18 | 21 | 3 | -183.3253 | 5.158 | 0 | -188.4833 | 0 | N | -183
FMM | 2022-04-21 | 22 | Weekday | PACW | DN | 2022-03-28 | 22 | 2 | -186.2453 | -17.162 | 0 | -169.0833 | 0 | N | -186
FMM | 2022-04-21 | 23 | Weekday | PACW | DN | 2022-03-28 | 24 | 1 | -105.0297 | -42.773 | 0 | -62.2567 | 0 | N | -105
FMM | 2022-04-21 | 24 | Weekday | PACW | DN | 2022-04-01 | 24 | 4 | -112.5193 | -3.476 | 0 | -109.0433 | 0 | N | -112
FMM | 2022-04-21 | 1 | Weekday | PGE | UP | 2022-04-19 | 1 | 4 | 121.907 | 40.907 | 0 | 81 | 0 | N | 121
FMM | 2022-04-21 | 2 | Weekday | PGE | UP | 2022-03-31 | 2 | 3 | 67.4517 | 120.785 | 0 | -53.3333 | 0 | N | 67
FMM | 2022-04-21 | 3 | Weekday | PGE | UP | 2022-04-01 | 3 | 3 | 65.283 | 3.283 | 0 | 62 | 0 | N | 65
FMM | 2022-04-21 | 4 | Weekday | PGE | UP | 2022-03-29 | 4 | 2 | 51.076 | -0.924 | 0 | 52 | 0 | N | 51
FMM | 2022-04-21 | 5 | Weekday | PGE | UP | 2022-02-24 | 6 | 1 | 84.791 | 83.791 | 0 | 1 | 0 | N | 84
FMM | 2022-04-21 | 6 | Weekday | PGE | UP | 2022-04-11 | 7 | 1 | 205.0113 | 4.678 | 0 | 200.3333 | 0 | Y | 177
FMM | 2022-04-21 | 7 | Weekday | PGE | UP | 2022-04-12 | 8 | 1 | 119.0923 | 33.759 | 0 | 85.3333 | 0 | N | 119
FMM | 2022-04-21 | 8 | Weekday | PGE | UP | 2022-03-16 | 8 | 2 | 98.2817 | 29.615 | 0 | 68.6667 | 0 | N | 98
FMM | 2022-04-21 | 9 | Weekday | PGE | UP | 2022-03-21 | 10 | 1 | 118.286 | 65.286 | 0 | 53 | 0 | N | 118
FMM | 2022-04-21 | 10 | Weekday | PGE | UP | 2022-03-21 | 10 | 4 | 163.8933 | 134.56 | 0 | 29.3333 | 0 | N | 163
FMM | 2022-04-21 | 11 | Weekday | PGE | UP | 2022-02-28 | 11 | 2 | 183.1007 | 130.434 | 0 | 52.6667 | 0 | Y | 177
FMM | 2022-04-21 | 12 | Weekday | PGE | UP | 2022-03-14 | 12 | 2 | 94.159 | 34.159 | 0 | 60 | 0 | N | 94
FMM | 2022-04-21 | 13 | Weekday | PGE | UP | 2022-03-16 | 13 | 2 | 90.627 | 62.627 | 0 | 28 | 0 | N | 90
FMM | 2022-04-21 | 14 | Weekday | PGE | UP | 2022-03-14 | 14 | 4 | 91.0697 | 32.403 | 0 | 58.6667 | 0 | N | 91
FMM | 2022-04-21 | 15 | Weekday | PGE | UP | 2022-04-07 | 16 | 1 | 118.387 | 114.387 | 0 | 4 | 0 | N | 118
FMM | 2022-04-21 | 16 | Weekday | PGE | UP | 2022-03-18 | 16 | 4 | 124.883 | 42.883 | 0 | 82 | 0 | N | 124
FMM | 2022-04-21 | 17 | Weekday | PGE | UP | 2022-04-14 | 17 | 3 | 126.311 | 53.311 | 0 | 73 | 0 | N | 126
FMM | 2022-04-21 | 18 | Weekday | PGE | UP | 2022-03-14 | 18 | 2 | 87.396 | 61.396 | 0 | 26 | 0 | N | 87
FMM | 2022-04-21 | 19 | Weekday | PGE | UP | 2022-04-13 | 19 | 3 | 101.2773 | 37.944 | 0 | 63.3333 | 0 | N | 101
FMM | 2022-04-21 | 20 | Weekday | PGE | UP | 2022-03-23 | 20 | 2 | 105.81 | -4.19 | 0 | 110 | 0 | N | 105
FMM | 2022-04-21 | 21 | Weekday | PGE | UP | 2022-03-17 | 21 | 4 | 118.9567 | -0.71 | 0 | 119.6667 | 0 | N | 118
FMM | 2022-04-21 | 22 | Weekday | PGE | UP | 2022-03-23 | 22 | 4 | 129.4753 | 32.142 | 0 | 97.3333 | 0 | N | 129
FMM | 2022-04-21 | 23 | Weekday | PGE | UP | 2022-03-14 | 23 | 3 | 76.0917 | 35.425 | 0 | 40.6667 | 0 | N | 76
FMM | 2022-04-21 | 24 | Weekday | PGE | UP | 2022-03-29 | 24 | 2 | 84.8007 | -4.866 | 0 | 89.6667 | 0 | N | 84
FMM | 2022-04-21 | 1 | Weekday | PGE | DN | 2022-03-28 | 1 | 2 | -141.433 | -17.433 | 0 | -124 | 0 | N | -141
FMM | 2022-04-21 | 2 | Weekday | PGE | DN | 2022-03-04 | 2 | 4 | -117.783 | -5.783 | 0 | -112 | 0 | N | -117
FMM | 2022-04-21 | 3 | Weekday | PGE | DN | 2022-04-04 | 4 | 1 | -109.0223 | 23.311 | 0 | -132.3333 | 0 | N | -109
FMM | 2022-04-21 | 4 | Weekday | PGE | DN | 2022-03-31 | 4 | 4 | -95.712 | -13.712 | 0 | -82 | 0 | N | -95
FMM | 2022-04-21 | 5 | Weekday | PGE | DN | 2022-03-03 | 5 | 3 | -112.3823 | 3.951 | 0 | -116.3333 | 0 | N | -112
FMM | 2022-04-21 | 6 | Weekday | PGE | DN | 2022-03-31 | 6 | 2 | -117.529 | -15.529 | 0 | -102 | 0 | N | -117
FMM | 2022-04-21 | 7 | Weekday | PGE | DN | 2022-03-10 | 8 | 1 | -90.759 | -40.759 | 0 | -50 | 0 | N | -90
FMM | 2022-04-21 | 8 | Weekday | PGE | DN | 2022-03-31 | 9 | 1 | -102.694 | -26.694 | 0 | -76 | 0 | N | -102
FMM | 2022-04-21 | 9 | Weekday | PGE | DN | 2022-02-25 | 9 | 4 | -146.1723 | -141.839 | 0 | -4.3333 | 0 | N | -146
FMM | 2022-04-21 | 10 | Weekday | PGE | DN | 2022-03-07 | 11 | 1 | -137.222 | 51.778 | 0 | -189 | 0 | N | -137
FMM | 2022-04-21 | 11 | Weekday | PGE | DN | 2022-03-07 | 12 | 1 | -138.6083 | -36.275 | 0 | -102.3333 | 0 | N | -138
FMM | 2022-04-21 | 12 | Weekday | PGE | DN | 2022-02-28 | 12 | 4 | -165.6787 | -50.012 | 0 | -115.6667 | 0 | N | -165
FMM | 2022-04-21 | 13 | Weekday | PGE | DN | 2022-04-12 | 13 | 4 | -118.501 | -116.501 | 0 | -2 | 0 | N | -118
FMM | 2022-04-21 | 14 | Weekday | PGE | DN | 2022-02-28 | 14 | 2 | -84.1263 | -21.793 | 0 | -62.3333 | 0 | N | -84
FMM | 2022-04-21 | 15 | Weekday | PGE | DN | 2022-03-15 | 15 | 2 | -110.6317 | -1.965 | 0 | -108.6667 | 0 | N | -110
FMM | 2022-04-21 | 16 | Weekday | PGE | DN | 2022-04-11 | 17 | 1 | -155.432 | -61.432 | 0 | -94 | 0 | N | -155
FMM | 2022-04-21 | 17 | Weekday | PGE | DN | 2022-03-03 | 17 | 3 | -100.2 | -13.2 | 0 | -87 | 0 | N | -100
FMM | 2022-04-21 | 18 | Weekday | PGE | DN | 2022-03-10 | 18 | 4 | -79.5703 | -74.237 | 0 | -5.3333 | 0 | N | -79
FMM | 2022-04-21 | 19 | Weekday | PGE | DN | 2022-03-07 | 19 | 3 | -159.5177 | -68.851 | 0 | -90.6667 | 0 | N | -159
FMM | 2022-04-21 | 20 | Weekday | PGE | DN | 2022-03-28 | 20 | 4 | -121.602 | -10.602 | 0 | -111 | 0 | N | -121
FMM | 2022-04-21 | 21 | Weekday | PGE | DN | 2022-04-01 | 22 | 1 | -101.5807 | -42.914 | 0 | -58.6667 | 0 | N | -101
FMM | 2022-04-21 | 22 | Weekday | PGE | DN | 2022-03-07 | 22 | 4 | -108.4283 | 30.905 | 0 | -139.3333 | 0 | N | -108
FMM | 2022-04-21 | 23 | Weekday | PGE | DN | 2022-03-23 | 23 | 3 | -104.435 | 9.565 | 0 | -114 | 0 | N | -104
FMM | 2022-04-21 | 24 | Weekday | PGE | DN | 2022-03-14 | 24 | 3 | -125.5643 | -5.231 | 0 | -120.3333 | 0 | N | -125
FMM | 2022-04-21 | 1 | Weekday | PNM | UP | 2022-03-08 | 1 | 2 | 104.904 | 5.874 | 0 | 99.03 | 0 | N | 104
FMM | 2022-04-21 | 2 | Weekday | PNM | UP | 2022-03-04 | 2 | 4 | 123.5877 | -32.029 | 0 | 155.6167 | 0 | N | 123
FMM | 2022-04-21 | 3 | Weekday | PNM | UP | 2022-04-06 | 4 | 1 | 99.5463 | -7.437 | 0 | 106.9833 | 0 | N | 99
FMM | 2022-04-21 | 4 | Weekday | PNM | UP | 2022-03-17 | 4 | 3 | 108.3797 | -34.487 | 0 | 142.8667 | 0 | N | 108
FMM | 2022-04-21 | 5 | Weekday | PNM | UP | 2022-03-10 | 6 | 1 | 92.5127 | 7.426 | -0.24667 | 85.3333 | 0 | N | 92
FMM | 2022-04-21 | 6 | Weekday | PNM | UP | 2022-04-01 | 6 | 3 | 99.072 | 6.042 | 0 | 93.03 | 0 | N | 99
FMM | 2022-04-21 | 7 | Weekday | PNM | UP | 2022-03-11 | 8 | 1 | 111.7417 | 47.775 | 14.1167 | 49.85 | 0 | N | 111
FMM | 2022-04-21 | 8 | Weekday | PNM | UP | 2022-03-10 | 8 | 3 | 136.9207 | 74.204 | 49.0367 | 13.68 | 0 | N | 136
FMM | 2022-04-21 | 9 | Weekday | PNM | UP | 2022-03-16 | 9 | 2 | 121.36 | 22.93 | 68.91 | 29.52 | 0 | N | 121
FMM | 2022-04-21 | 10 | Weekday | PNM | UP | 2022-03-21 | 11 | 1 | 125.9263 | 59.393 | 55.49 | 11.0433 | 0 | N | 125
FMM | 2022-04-21 | 11 | Weekday | PNM | UP | 2022-03-30 | 12 | 1 | 119.1167 | 43.56 | -7.6433 | 83.2 | 0 | N | 119
FMM | 2022-04-21 | 12 | Weekday | PNM | UP | 2022-03-04 | 12 | 3 | 93.784 | 88.314 | -1.91 | 7.38 | 0 | N | 93
FMM | 2022-04-21 | 13 | Weekday | PNM | UP | 2022-04-13 | 13 | 4 | 81.584 | 46.534 | -1.03 | 36.08 | 0 | N | 81
FMM | 2022-04-21 | 14 | Weekday | PNM | UP | 2022-03-03 | 15 | 1 | 94.549 | 24.059 | -13.29 | 83.78 | 0 | N | 94
FMM | 2022-04-21 | 15 | Weekday | PNM | UP | 2022-03-28 | 16 | 1 | 116.4797 | 39.423 | 33.77 | 43.2867 | 0 | N | 116
FMM | 2022-04-21 | 16 | Weekday | PNM | UP | 2022-03-28 | 16 | 2 | 88.164 | 20.404 | 50.9367 | 16.8233 | 0 | N | 88
FMM | 2022-04-21 | 17 | Weekday | PNM | UP | 2022-03-16 | 17 | 4 | 115.511 | 26.451 | 18.12 | 70.94 | 0 | N | 115
FMM | 2022-04-21 | 18 | Weekday | PNM | UP | 2022-03-23 | 18 | 3 | 145.7247 | 51.778 | 14.8833 | 79.0633 | 0 | N | 145
FMM | 2022-04-21 | 19 | Weekday | PNM | UP | 2022-04-04 | 19 | 3 | 133.5043 | 13.661 | 3.0133 | 116.83 | 0 | N | 133
FMM | 2022-04-21 | 20 | Weekday | PNM | UP | 2022-03-16 | 21 | 1 | 112.7093 | 12.286 | 0 | 100.4233 | 0 | N | 112
FMM | 2022-04-21 | 21 | Weekday | PNM | UP | 2022-03-15 | 22 | 1 | 133.16 | -85.35 | 0 | 218.51 | 0 | N | 133
FMM | 2022-04-21 | 22 | Weekday | PNM | UP | 2022-04-15 | 22 | 4 | 80.8337 | -8.203 | 0 | 89.0367 | 0 | N | 80
FMM | 2022-04-21 | 23 | Weekday | PNM | UP | 2022-03-07 | 23 | 3 | 97.0447 | -7.862 | 0 | 104.9067 | 0 | N | 97
FMM | 2022-04-21 | 24 | Weekday | PNM | UP | 2022-03-08 | 1 | 1 | 86.0517 | 8.455 | 0 | 77.5967 | 0 | N | 86
FMM | 2022-04-21 | 1 | Weekday | PNM | DN | 2022-03-23 | 1 | 3 | -108.4277 | 20.309 | 0 | -128.7367 | 0 | N | -108
FMM | 2022-04-21 | 2 | Weekday | PNM | DN | 2022-04-01 | 2 | 4 | -85.2393 | -8.276 | 0 | -76.9633 | 0 | N | -85
FMM | 2022-04-21 | 3 | Weekday | PNM | DN | 2022-04-06 | 3 | 3 | -74.8323 | -8.489 | 0 | -66.3433 | 0 | N | -74
FMM | 2022-04-21 | 4 | Weekday | PNM | DN | 2022-03-04 | 5 | 1 | -65.769 | 7.201 | 0 | -72.97 | 0 | N | -65
FMM | 2022-04-21 | 5 | Weekday | PNM | DN | 2022-03-14 | 5 | 4 | -63.4247 | -13.058 | 0 | -50.3667 | 0 | N | -63
FMM | 2022-04-21 | 6 | Weekday | PNM | DN | 2022-04-18 | 6 | 2 | -80.4383 | -11.555 | 0.023333 | -68.9067 | 0 | N | -80
FMM | 2022-04-21 | 7 | Weekday | PNM | DN | 2022-03-04 | 7 | 3 | -99.3087 | 7.218 | -1.9667 | -104.56 | 0 | N | -99
FMM | 2022-04-21 | 8 | Weekday | PNM | DN | 2022-03-07 | 8 | 4 | -114.425 | 16.685 | -14.5633 | -116.5467 | 0 | N | -114
FMM | 2022-04-21 | 9 | Weekday | PNM | DN | 2022-02-23 | 9 | 4 | -142.7383 | 2.685 | -2.74 | -142.6833 | 0 | N | -142
FMM | 2022-04-21 | 10 | Weekday | PNM | DN | 2022-04-18 | 10 | 4 | -130.5773 | -5.454 | -44.2133 | -80.91 | 0 | N | -130
FMM | 2022-04-21 | 11 | Weekday | PNM | DN | 2022-02-25 | 11 | 3 | -129.6733 | -13.3 | -18.6067 | -97.7667 | 0 | N | -129
FMM | 2022-04-21 | 12 | Weekday | PNM | DN | 2022-02-25 | 12 | 3 | -106.954 | 6.886 | -28.48 | -85.36 | 0 | N | -106
FMM | 2022-04-21 | 13 | Weekday | PNM | DN | 2022-04-19 | 13 | 4 | -143.6997 | 85.117 | -26.0533 | -202.7633 | 0 | N | -143
FMM | 2022-04-21 | 14 | Weekday | PNM | DN | 2022-03-28 | 14 | 3 | -105.6243 | -28.901 | 21.6467 | -98.37 | 0 | N | -105
FMM | 2022-04-21 | 15 | Weekday | PNM | DN | 2022-04-12 | 16 | 1 | -97.564 | -14.254 | 34.4267 | -117.7367 | 0 | N | -97
FMM | 2022-04-21 | 16 | Weekday | PNM | DN | 2022-03-31 | 17 | 1 | -94.524 | -12.804 | -41.8067 | -39.9133 | 0 | N | -94
FMM | 2022-04-21 | 17 | Weekday | PNM | DN | 2022-03-18 | 17 | 2 | -93.0027 | -21.706 | -24.98 | -46.3167 | 0 | N | -93
FMM | 2022-04-21 | 18 | Weekday | PNM | DN | 2022-02-23 | 18 | 4 | -87.373 | -16.693 | 0.20667 | -70.8867 | 0 | N | -87
FMM | 2022-04-21 | 19 | Weekday | PNM | DN | 2022-04-08 | 20 | 1 | -117.0837 | -21.617 | 0.37667 | -95.8433 | 0 | N | -117
FMM | 2022-04-21 | 20 | Weekday | PNM | DN | 2022-03-16 | 20 | 4 | -109.149 | -12.029 | 0 | -97.12 | 0 | N | -109
FMM | 2022-04-21 | 21 | Weekday | PNM | DN | 2022-04-04 | 21 | 4 | -152.834 | 14.296 | 0 | -167.13 | 0 | N | -152
FMM | 2022-04-21 | 22 | Weekday | PNM | DN | 2022-03-16 | 22 | 4 | -126.11 | 27.47 | 0 | -153.58 | 0 | N | -126
FMM | 2022-04-21 | 23 | Weekday | PNM | DN | 2022-03-09 | 24 | 1 | -114.057 | -2.887 | 0 | -111.17 | 0 | N | -114
FMM | 2022-04-21 | 24 | Weekday | PNM | DN | 2022-03-30 | 24 | 2 | -107.069 | -30.359 | 0 | -76.71 | 0 | N | -107
FMM | 2022-04-21 | 1 | Weekday | PSEI | UP | 2022-03-31 | 2 | 1 | 102.0414 | 3.177 | 0 | 98.8644 | 0 | N | 102
FMM | 2022-04-21 | 2 | Weekday | PSEI | UP | 2022-02-23 | 3 | 1 | 100.0979 | 22.943 | 0 | 77.1549 | 0 | N | 100
FMM | 2022-04-21 | 3 | Weekday | PSEI | UP | 2022-03-08 | 4 | 1 | 146.7859 | -13.329 | 0 | 160.1149 | 0 | N | 146
FMM | 2022-04-21 | 4 | Weekday | PSEI | UP | 2022-04-19 | 4 | 4 | 56.327 | 4.221 | 0 | 52.106 | 0 | N | 56
FMM | 2022-04-21 | 5 | Weekday | PSEI | UP | 2022-03-08 | 5 | 4 | 81.7147 | -1.923 | 0 | 83.6377 | 0 | N | 81
FMM | 2022-04-21 | 6 | Weekday | PSEI | UP | 2022-04-19 | 6 | 2 | 121.7763 | 45.483 | 0 | 76.2933 | 0 | N | 121
FMM | 2022-04-21 | 7 | Weekday | PSEI | UP | 2022-02-28 | 7 | 4 | 84.142 | 27.531 | 0 | 56.611 | 0 | N | 84
FMM | 2022-04-21 | 8 | Weekday | PSEI | UP | 2022-02-28 | 9 | 1 | 84.3438 | 69.421 | 0 | 14.9228 | 0 | N | 84
FMM | 2022-04-21 | 9 | Weekday | PSEI | UP | 2022-03-14 | 10 | 1 | 118.5334 | 55.239 | 0 | 63.2944 | 0 | N | 118
FMM | 2022-04-21 | 10 | Weekday | PSEI | UP | 2022-02-28 | 10 | 2 | 94.7746 | 45.979 | 0 | 48.7956 | 0 | N | 94
FMM | 2022-04-21 | 11 | Weekday | PSEI | UP | 2022-03-11 | 11 | 3 | 73.5719 | 33.794 | 0 | 39.7779 | 0 | N | 73
FMM | 2022-04-21 | 12 | Weekday | PSEI | UP | 2022-04-01 | 12 | 2 | 71.2968 | 57.739 | 0 | 13.5578 | 0 | N | 71
FMM | 2022-04-21 | 13 | Weekday | PSEI | UP | 2022-04-19 | 13 | 3 | 73.5675 | -11.363 | 0 | 84.9305 | 0 | N | 73
FMM | 2022-04-21 | 14 | Weekday | PSEI | UP | 2022-03-01 | 15 | 1 | 61.18 | -5.281 | 0 | 66.461 | 0 | N | 61
FMM | 2022-04-21 | 15 | Weekday | PSEI | UP | 2022-03-14 | 15 | 3 | 82.6037 | 22.502 | 0 | 60.1017 | 0 | N | 82
FMM | 2022-04-21 | 16 | Weekday | PSEI | UP | 2022-04-11 | 16 | 2 | 110.8551 | -8.659 | 0 | 119.5141 | 0 | N | 110
FMM | 2022-04-21 | 17 | Weekday | PSEI | UP | 2022-03-01 | 18 | 1 | 102.9614 | -7.624 | 0 | 110.5854 | 0 | N | 102
FMM | 2022-04-21 | 18 | Weekday | PSEI | UP | 2022-02-28 | 18 | 2 | 79.5575 | 35.195 | 0 | 44.3625 | 0 | N | 79
FMM | 2022-04-21 | 19 | Weekday | PSEI | UP | 2022-03-23 | 19 | 3 | 110.9351 | 38.682 | 0 | 72.2531 | 0 | N | 110
FMM | 2022-04-21 | 20 | Weekday | PSEI | UP | 2022-03-01 | 20 | 4 | 89.9837 | 55.603 | 0 | 34.3807 | 0 | N | 89
FMM | 2022-04-21 | 21 | Weekday | PSEI | UP | 2022-04-05 | 21 | 2 | 93.1971 | 25.388 | 0 | 67.8091 | 0 | N | 93
FMM | 2022-04-21 | 22 | Weekday | PSEI | UP | 2022-03-03 | 23 | 1 | 136.0569 | -3.395 | 0 | 139.4519 | 0 | N | 136
FMM | 2022-04-21 | 23 | Weekday | PSEI | UP | 2022-03-14 | 23 | 2 | 112.3986 | 21.203 | 0 | 91.1956 | 0 | N | 112
FMM | 2022-04-21 | 24 | Weekday | PSEI | UP | 2022-03-11 | 24 | 4 | 82.3612 | 37.758 | 0 | 44.6032 | 0 | N | 82
FMM | 2022-04-21 | 1 | Weekday | PSEI | DN | 2022-04-11 | 1 | 4 | -80.5458 | -3.102 | 0 | -77.4438 | 0 | N | -80
FMM | 2022-04-21 | 2 | Weekday | PSEI | DN | 2022-04-11 | 2 | 2 | -63.0521 | -2.929 | 0 | -60.1231 | 0 | N | -63
FMM | 2022-04-21 | 3 | Weekday | PSEI | DN | 2022-04-08 | 4 | 1 | -72.0262 | 12.099 | 0 | -84.1252 | 0 | N | -72
FMM | 2022-04-21 | 4 | Weekday | PSEI | DN | 2022-03-24 | 4 | 3 | -151.0155 | -17.784 | 0 | -133.2315 | 0 | N | -151
FMM | 2022-04-21 | 5 | Weekday | PSEI | DN | 2022-03-10 | 6 | 1 | -87.5338 | -67.355 | 0 | -20.1788 | 0 | N | -87
FMM | 2022-04-21 | 6 | Weekday | PSEI | DN | 2022-04-08 | 6 | 3 | -114.9032 | -45.601 | 0 | -69.3022 | 0 | N | -114
FMM | 2022-04-21 | 7 | Weekday | PSEI | DN | 2022-04-06 | 7 | 2 | -95.2074 | -85.532 | 0 | -9.6754 | 0 | N | -95
FMM | 2022-04-21 | 8 | Weekday | PSEI | DN | 2022-03-28 | 8 | 2 | -56.607 | -49.87 | 0 | -6.737 | 0 | N | -56
FMM | 2022-04-21 | 9 | Weekday | PSEI | DN | 2022-04-14 | 10 | 1 | -57.0838 | 1.531 | 0 | -58.6148 | 0 | N | -57
FMM | 2022-04-21 | 10 | Weekday | PSEI | DN | 2022-04-14 | 10 | 2 | -87.1238 | -8.575 | 0 | -78.5488 | 0 | N | -87
FMM | 2022-04-21 | 11 | Weekday | PSEI | DN | 2022-03-16 | 11 | 4 | -76.7421 | -22.836 | 0 | -53.9061 | 0 | N | -76
FMM | 2022-04-21 | 12 | Weekday | PSEI | DN | 2022-04-11 | 12 | 3 | -80.6881 | -60.71 | 0 | -19.9781 | 0 | N | -80
FMM | 2022-04-21 | 13 | Weekday | PSEI | DN | 2022-04-04 | 13 | 2 | -81.3835 | -65.76 | 0 | -15.6235 | 0 | N | -81
FMM | 2022-04-21 | 14 | Weekday | PSEI | DN | 2022-03-03 | 14 | 3 | -80.1072 | -17.527 | 0 | -62.5802 | 0 | N | -80
FMM | 2022-04-21 | 15 | Weekday | PSEI | DN | 2022-03-17 | 15 | 3 | -94.5056 | 0.89 | 0 | -95.3956 | 0 | N | -94
FMM | 2022-04-21 | 16 | Weekday | PSEI | DN | 2022-04-19 | 17 | 1 | -107.4457 | -11.338 | 0 | -96.1077 | 0 | N | -107
FMM | 2022-04-21 | 17 | Weekday | PSEI | DN | 2022-04-12 | 18 | 1 | -80.3438 | -51.179 | 0 | -29.1648 | 0 | N | -80
FMM | 2022-04-21 | 18 | Weekday | PSEI | DN | 2022-03-10 | 19 | 1 | -88.6851 | -40.001 | 0 | -48.6841 | 0 | N | -88
FMM | 2022-04-21 | 19 | Weekday | PSEI | DN | 2022-04-19 | 19 | 4 | -127.1797 | 6.81 | 0 | -133.9897 | 0 | N | -127
FMM | 2022-04-21 | 20 | Weekday | PSEI | DN | 2022-04-19 | 20 | 3 | -162.642 | 12.161 | 0 | -174.803 | 0 | N | -162
FMM | 2022-04-21 | 21 | Weekday | PSEI | DN | 2022-04-18 | 21 | 2 | -129.9946 | -31.366 | 0 | -98.6286 | 0 | N | -129
FMM | 2022-04-21 | 22 | Weekday | PSEI | DN | 2022-03-08 | 22 | 3 | -121.2024 | 47.67 | 0 | -168.8724 | 0 | N | -121
FMM | 2022-04-21 | 23 | Weekday | PSEI | DN | 2022-03-30 | 23 | 3 | -82.0732 | -1.903 | 0 | -80.1702 | 0 | N | -82
FMM | 2022-04-21 | 24 | Weekday | PSEI | DN | 2022-04-01 | 24 | 3 | -84.2208 | -31.405 | 0 | -52.8158 | 0 | N | -84
FMM | 2022-04-21 | 1 | Weekday | SCL | UP | 2022-02-23 | 2 | 1 | 10.107 | 10.107 | 0 | 0 | 0 | N | 10
FMM | 2022-04-21 | 2 | Weekday | SCL | UP | 2022-04-04 | 2 | 2 | 7.7416 | 7.7416 | 0 | 0 | 0 | N | 7
FMM | 2022-04-21 | 3 | Weekday | SCL | UP | 2022-04-13 | 3 | 4 | 9.2118 | 9.2118 | 0 | 0 | 0 | N | 9
FMM | 2022-04-21 | 4 | Weekday | SCL | UP | 2022-03-28 | 5 | 1 | 11.9721 | 11.9721 | 0 | 0 | 0 | N | 11
FMM | 2022-04-21 | 5 | Weekday | SCL | UP | 2022-03-04 | 6 | 1 | 18.849 | 18.849 | 0 | 0 | 0 | N | 18
FMM | 2022-04-21 | 6 | Weekday | SCL | UP | 2022-03-08 | 6 | 4 | 28.041 | 28.041 | 0 | 0 | 0 | N | 28
FMM | 2022-04-21 | 7 | Weekday | SCL | UP | 2022-04-14 | 7 | 4 | 17.083 | 17.083 | 0 | 0 | 0 | N | 17
FMM | 2022-04-21 | 8 | Weekday | SCL | UP | 2022-04-15 | 8 | 3 | 26.886 | 26.886 | 0 | 0 | 0 | N | 26
FMM | 2022-04-21 | 9 | Weekday | SCL | UP | 2022-04-11 | 10 | 1 | 33.958 | 33.958 | 0 | 0 | 0 | N | 33
FMM | 2022-04-21 | 10 | Weekday | SCL | UP | 2022-04-13 | 10 | 3 | 40.599 | 40.599 | 0 | 0 | 0 | N | 40
FMM | 2022-04-21 | 11 | Weekday | SCL | UP | 2022-03-21 | 11 | 4 | 34.632 | 34.632 | 0 | 0 | 0 | N | 34
FMM | 2022-04-21 | 12 | Weekday | SCL | UP | 2022-03-28 | 12 | 4 | 24.263 | 24.263 | 0 | 0 | 0 | N | 24
FMM | 2022-04-21 | 13 | Weekday | SCL | UP | 2022-02-28 | 13 | 4 | 27.276 | 27.276 | 0 | 0 | 0 | N | 27
FMM | 2022-04-21 | 14 | Weekday | SCL | UP | 2022-03-10 | 14 | 4 | 36.623 | 36.623 | 0 | 0 | 0 | N | 36
FMM | 2022-04-21 | 15 | Weekday | SCL | UP | 2022-04-05 | 15 | 3 | 33.202 | 33.202 | 0 | 0 | 0 | N | 33
FMM | 2022-04-21 | 16 | Weekday | SCL | UP | 2022-04-04 | 16 | 4 | 34.976 | 34.976 | 0 | 0 | 0 | N | 34
FMM | 2022-04-21 | 17 | Weekday | SCL | UP | 2022-03-21 | 17 | 4 | 27.026 | 27.026 | 0 | 0 | 0 | N | 27
FMM | 2022-04-21 | 18 | Weekday | SCL | UP | 2022-04-08 | 19 | 1 | 27.691 | 27.691 | 0 | 0 | 0 | N | 27
FMM | 2022-04-21 | 19 | Weekday | SCL | UP | 2022-03-23 | 19 | 3 | 25.622 | 25.622 | 0 | 0 | 0 | N | 25
FMM | 2022-04-21 | 20 | Weekday | SCL | UP | 2022-04-14 | 20 | 4 | 30.009 | 30.009 | 0 | 0 | 0 | N | 30
FMM | 2022-04-21 | 21 | Weekday | SCL | UP | 2022-04-14 | 21 | 2 | 22.645 | 22.645 | 0 | 0 | 0 | N | 22
FMM | 2022-04-21 | 22 | Weekday | SCL | UP | 2022-03-02 | 22 | 4 | 23.343 | 23.343 | 0 | 0 | 0 | N | 23
FMM | 2022-04-21 | 23 | Weekday | SCL | UP | 2022-04-14 | 23 | 2 | 19.433 | 19.433 | 0 | 0 | 0 | N | 19
FMM | 2022-04-21 | 24 | Weekday | SCL | UP | 2022-02-23 | 24 | 2 | 16.513 | 16.513 | 0 | 0 | 0 | N | 16
FMM | 2022-04-21 | 1 | Weekday | SCL | DN | 2022-04-13 | 1 | 3 | -11.4312 | -11.4312 | 0 | 0 | 0 | N | -11
FMM | 2022-04-21 | 2 | Weekday | SCL | DN | 2022-03-18 | 2 | 3 | -8.8583 | -8.8583 | 0 | 0 | 0 | N | -8
FMM | 2022-04-21 | 3 | Weekday | SCL | DN | 2022-02-24 | 3 | 4 | -5.577 | -5.577 | 0 | 0 | 0 | N | -5
FMM | 2022-04-21 | 4 | Weekday | SCL | DN | 2022-04-13 | 5 | 1 | -11.851 | -11.851 | 0 | 0 | 0 | N | -11
FMM | 2022-04-21 | 5 | Weekday | SCL | DN | 2022-03-21 | 6 | 1 | -23.01 | -23.01 | 0 | 0 | 0 | N | -23
FMM | 2022-04-21 | 6 | Weekday | SCL | DN | 2022-04-15 | 7 | 1 | -23.016 | -23.016 | 0 | 0 | 0 | N | -23
FMM | 2022-04-21 | 7 | Weekday | SCL | DN | 2022-04-11 | 7 | 3 | -30.476 | -30.476 | 0 | 0 | 0 | N | -30
FMM | 2022-04-21 | 8 | Weekday | SCL | DN | 2022-02-23 | 8 | 2 | -14.319 | -14.319 | 0 | 0 | 0 | N | -14
FMM | 2022-04-21 | 9 | Weekday | SCL | DN | 2022-03-10 | 9 | 2 | -27.027 | -27.027 | 0 | 0 | 0 | N | -27
FMM | 2022-04-21 | 10 | Weekday | SCL | DN | 2022-03-09 | 11 | 1 | -25.882 | -25.882 | 0 | 0 | 0 | N | -25
FMM | 2022-04-21 | 11 | Weekday | SCL | DN | 2022-03-23 | 12 | 1 | -25.821 | -25.821 | 0 | 0 | 0 | N | -25
FMM | 2022-04-21 | 12 | Weekday | SCL | DN | 2022-04-11 | 13 | 1 | -29.879 | -29.879 | 0 | 0 | 0 | N | -29
FMM | 2022-04-21 | 13 | Weekday | SCL | DN | 2022-03-24 | 13 | 4 | -33.982 | -33.982 | 0 | 0 | 0 | N | -33
FMM | 2022-04-21 | 14 | Weekday | SCL | DN | 2022-03-30 | 14 | 4 | -24.943 | -24.943 | 0 | 0 | 0 | N | -24
FMM | 2022-04-21 | 15 | Weekday | SCL | DN | 2022-03-25 | 15 | 4 | -29.516 | -29.516 | 0 | 0 | 0 | N | -29
FMM | 2022-04-21 | 16 | Weekday | SCL | DN | 2022-03-08 | 16 | 4 | -34.711 | -34.711 | 0 | 0 | 0 | N | -34
FMM | 2022-04-21 | 17 | Weekday | SCL | DN | 2022-03-23 | 17 | 2 | -26.741 | -26.741 | 0 | 0 | 0 | N | -26
FMM | 2022-04-21 | 18 | Weekday | SCL | DN | 2022-04-11 | 18 | 4 | -29.035 | -29.035 | 0 | 0 | 0 | N | -29
FMM | 2022-04-21 | 19 | Weekday | SCL | DN | 2022-03-02 | 19 | 3 | -38.544 | -38.544 | 0 | 0 | 0 | N | -38
FMM | 2022-04-21 | 20 | Weekday | SCL | DN | 2022-03-14 | 20 | 2 | -14.617 | -14.617 | 0 | 0 | 0 | N | -14
FMM | 2022-04-21 | 21 | Weekday | SCL | DN | 2022-03-14 | 21 | 3 | -20.229 | -20.229 | 0 | 0 | 0 | N | -20
FMM | 2022-04-21 | 22 | Weekday | SCL | DN | 2022-03-11 | 22 | 3 | -12.191 | -12.191 | 0 | 0 | 0 | N | -12
FMM | 2022-04-21 | 23 | Weekday | SCL | DN | 2022-03-03 | 24 | 1 | -11.939 | -11.939 | 0 | 0 | 0 | N | -11
FMM | 2022-04-21 | 24 | Weekday | SCL | DN | 2022-03-31 | 24 | 2 | -9.1762 | -9.1762 | 0 | 0 | 0 | N | -9
FMM | 2022-04-21 | 1 | Weekday | SRP | UP | 2022-03-29 | 1 | 2 | 60.7902 | 2.382 | 0 | 58.4082 | 0 | N | 60
FMM | 2022-04-21 | 2 | Weekday | SRP | UP | 2022-03-17 | 2 | 3 | 48.7261 | 16.794 | 0 | 31.9321 | 0 | N | 48
FMM | 2022-04-21 | 3 | Weekday | SRP | UP | 2022-03-08 | 3 | 4 | 37.1125 | 37.623 | 0 | -0.51055 | 0 | N | 37
FMM | 2022-04-21 | 4 | Weekday | SRP | UP | 2022-04-19 | 4 | 2 | 46.7522 | 25.781 | 0 | 20.9712 | 0 | N | 46
FMM | 2022-04-21 | 5 | Weekday | SRP | UP | 2022-04-11 | 5 | 4 | 44.5188 | 18.711 | 0 | 25.8078 | 0 | N | 44
FMM | 2022-04-21 | 6 | Weekday | SRP | UP | 2022-03-02 | 6 | 4 | 56.9643 | 55.561 | -0.073333 | 1.4767 | 0 | N | 56
FMM | 2022-04-21 | 7 | Weekday | SRP | UP | 2022-02-28 | 7 | 4 | 118.002 | 80.905 | 34.2907 | 2.8063 | 0 | N | 118
FMM | 2022-04-21 | 8 | Weekday | SRP | UP | 2022-03-29 | 8 | 4 | 109.9119 | 46.681 | 45.4547 | 17.7763 | 0 | N | 109
FMM | 2022-04-21 | 9 | Weekday | SRP | UP | 2022-03-28 | 9 | 3 | 80.1683 | 28.772 | 76.5874 | -25.1912 | 0 | N | 80
FMM | 2022-04-21 | 10 | Weekday | SRP | UP | 2022-04-12 | 10 | 2 | 83.6707 | -6.569 | 95.0146 | -4.7749 | 0 | N | 83
FMM | 2022-04-21 | 11 | Weekday | SRP | UP | 2022-04-08 | 11 | 3 | 77.7692 | 72.678 | 2.7978 | 2.2933 | 0 | N | 77
FMM | 2022-04-21 | 12 | Weekday | SRP | UP | 2022-03-09 | 12 | 4 | 87.3037 | -0.78 | 90.3887 | -2.305 | 0 | N | 87
FMM | 2022-04-21 | 13 | Weekday | SRP | UP | 2022-02-23 | 13 | 3 | 76.2898 | -3.757 | 56.4411 | 23.6056 | 0 | N | 76
FMM | 2022-04-21 | 14 | Weekday | SRP | UP | 2022-03-04 | 14 | 3 | 73.978 | 13.152 | 62.6217 | -1.7957 | 0 | N | 73
FMM | 2022-04-21 | 15 | Weekday | SRP | UP | 2022-04-15 | 15 | 4 | 102.8461 | 92.996 | 13.5336 | -3.6836 | 0 | N | 102
FMM | 2022-04-21 | 16 | Weekday | SRP | UP | 2022-03-30 | 16 | 4 | 102.3801 | 86.741 | 19.4915 | -3.8525 | 0 | N | 102
FMM | 2022-04-21 | 17 | Weekday | SRP | UP | 2022-03-31 | 18 | 1 | 132.6119 | 80.406 | 44.3878 | 7.8181 | 0 | N | 132
FMM | 2022-04-21 | 18 | Weekday | SRP | UP | 2022-04-07 | 19 | 1 | 130.7197 | 100.063 | 14.2543 | 16.4024 | 0 | N | 130
FMM | 2022-04-21 | 19 | Weekday | SRP | UP | 2022-04-07 | 19 | 2 | 113.9838 | 112.394 | -14.906 | 16.4958 | 0 | N | 113
FMM | 2022-04-21 | 20 | Weekday | SRP | UP | 2022-04-05 | 20 | 3 | 93.8197 | 55.808 | 0 | 38.0117 | 0 | N | 93
FMM | 2022-04-21 | 21 | Weekday | SRP | UP | 2022-03-03 | 21 | 3 | 66.9514 | 32.095 | 0 | 34.8564 | 0 | N | 66
FMM | 2022-04-21 | 22 | Weekday | SRP | UP | 2022-04-06 | 22 | 3 | 91.6736 | 76.729 | 0 | 14.9446 | 0 | N | 91
FMM | 2022-04-21 | 23 | Weekday | SRP | UP | 2022-03-31 | 23 | 4 | 65.8635 | 69.132 | 0 | -3.2685 | 0 | N | 65
FMM | 2022-04-21 | 24 | Weekday | SRP | UP | 2022-03-04 | 24 | 4 | 51.7447 | 32.545 | 0 | 19.1997 | 0 | N | 51
FMM | 2022-04-21 | 1 | Weekday | SRP | DN | 2022-03-31 | 1 | 2 | -33.8305 | -20.15 | 0 | -13.6805 | 0 | N | -33
FMM | 2022-04-21 | 2 | Weekday | SRP | DN | 2022-04-06 | 2 | 4 | -53.3353 | -19.165 | 0 | -34.1703 | 0 | N | -53
FMM | 2022-04-21 | 3 | Weekday | SRP | DN | 2022-03-21 | 4 | 1 | -46.0148 | 0.266 | 0 | -46.2808 | 0 | N | -46
FMM | 2022-04-21 | 4 | Weekday | SRP | DN | 2022-03-17 | 5 | 1 | -41.3667 | -18.818 | 0 | -22.5487 | 0 | N | -41
FMM | 2022-04-21 | 5 | Weekday | SRP | DN | 2022-03-04 | 6 | 1 | -59.1357 | -25.406 | 0 | -33.7297 | 0 | N | -59
FMM | 2022-04-21 | 6 | Weekday | SRP | DN | 2022-03-29 | 7 | 1 | -65.7688 | -40.926 | 0 | -24.8428 | 0 | N | -65
FMM | 2022-04-21 | 7 | Weekday | SRP | DN | 2022-03-23 | 7 | 2 | -61.138 | -51.05 | -0.0066667 | -10.0814 | 0 | N | -61
FMM | 2022-04-21 | 8 | Weekday | SRP | DN | 2022-03-08 | 8 | 2 | -96.8134 | -70.83 | -26.1301 | 0.14667 | 0 | N | -96
FMM | 2022-04-21 | 9 | Weekday | SRP | DN | 2022-03-03 | 9 | 2 | -102.0881 | -39.879 | -62.9357 | 0.72667 | 0 | N | -102
FMM | 2022-04-21 | 10 | Weekday | SRP | DN | 2022-03-21 | 11 | 1 | -84.4034 | -57.274 | -8.207 | -18.9224 | 0 | N | -84
FMM | 2022-04-21 | 11 | Weekday | SRP | DN | 2022-04-19 | 12 | 1 | -87.4144 | -19.331 | -47.8216 | -20.2619 | 0 | N | -87
FMM | 2022-04-21 | 12 | Weekday | SRP | DN | 2022-03-03 | 12 | 4 | -77.3282 | -39.866 | 1.1809 | -38.6431 | 0 | N | -77
FMM | 2022-04-21 | 13 | Weekday | SRP | DN | 2022-02-28 | 13 | 4 | -81.5853 | -58.437 | -27.6182 | 4.47 | 0 | N | -81
FMM | 2022-04-21 | 14 | Weekday | SRP | DN | 2022-03-28 | 14 | 3 | -99.8889 | -106.358 | -3.0696 | 9.5387 | 0 | N | -99
FMM | 2022-04-21 | 15 | Weekday | SRP | DN | 2022-03-29 | 15 | 4 | -73.5693 | 23.418 | -80.1499 | -16.8374 | 0 | N | -73
FMM | 2022-04-21 | 16 | Weekday | SRP | DN | 2022-03-07 | 16 | 3 | -64.1848 | 10.388 | 16.5294 | -91.1022 | 0 | N | -64
FMM | 2022-04-21 | 17 | Weekday | SRP | DN | 2022-03-29 | 17 | 2 | -88.3103 | -34.122 | -50.9946 | -3.1937 | 0 | N | -88
FMM | 2022-04-21 | 18 | Weekday | SRP | DN | 2022-02-24 | 18 | 3 | -57.6087 | -58.802 | 0 | 1.1933 | 0 | N | -57
FMM | 2022-04-21 | 19 | Weekday | SRP | DN | 2022-02-25 | 20 | 1 | -48.465 | -50.945 | 0 | 2.48 | 0 | N | -48
FMM | 2022-04-21 | 20 | Weekday | SRP | DN | 2022-04-18 | 20 | 3 | -70.1634 | -57.3 | 0 | -12.8634 | 0 | N | -70
FMM | 2022-04-21 | 21 | Weekday | SRP | DN | 2022-04-08 | 21 | 3 | -79.5747 | -80.608 | 0 | 1.0333 | 0 | N | -79
FMM | 2022-04-21 | 22 | Weekday | SRP | DN | 2022-03-09 | 22 | 2 | -45.6397 | -30.738 | 0 | -14.9017 | 0 | N | -45
FMM | 2022-04-21 | 23 | Weekday | SRP | DN | 2022-03-15 | 24 | 1 | -70.2305 | -48.495 | 0 | -21.7355 | 0 | N | -70
FMM | 2022-04-21 | 24 | Weekday | SRP | DN | 2022-03-24 | 24 | 4 | -45.166 | -46.376 | 0 | 1.21 | 0 | N | -45
FMM | 2022-04-21 | 1 | Weekday | TEPC | UP | 2022-03-14 | 1 | 3 | 61.8109 | 57.0776 | 0 | 4.7333 | 0 | Y
FMM | 2022-04-21 | 2 | Weekday | TEPC | UP | 2022-04-18 | 2 | 4 | 57.4434 | 11.8101 | 0 | 45.6333 | 0 | Y
FMM | 2022-04-21 | 3 | Weekday | TEPC | UP | 2022-04-13 | 3 | 3 | 71.1606 | -10.0061 | 0 | 81.1667 | 0 | Y
FMM | 2022-04-21 | 4 | Weekday | TEPC | UP | 2022-02-25 | 4 | 4 | 73.5107 | 18.244 | 0 | 55.2667 | 0 | Y
FMM | 2022-04-21 | 5 | Weekday | TEPC | UP | 2022-03-23 | 6 | 1 | 71.0697 | 5.903 | 0 | 65.1667 | 0 | Y
FMM | 2022-04-21 | 6 | Weekday | TEPC | UP | 2022-02-28 | 6 | 4 | 74.717 | 26.817 | 0 | 47.9 | 0 | Y
FMM | 2022-04-21 | 7 | Weekday | TEPC | UP | 2022-03-14 | 8 | 1 | 138.8867 | 108.22 | 0.63333 | 30.0333 | 0 | Y
FMM | 2022-04-21 | 8 | Weekday | TEPC | UP | 2022-03-14 | 9 | 1 | 148.7473 | 108.214 | 22.2333 | 18.3 | 0 | Y
FMM | 2022-04-21 | 9 | Weekday | TEPC | UP | 2022-03-18 | 9 | 3 | 126.2473 | 72.414 | 45.2333 | 8.6 | 0 | Y
FMM | 2022-04-21 | 10 | Weekday | TEPC | UP | 2022-03-24 | 10 | 3 | 89.7944 | 85.3611 | 2.7333 | 1.7 | 0 | Y
FMM | 2022-04-21 | 11 | Weekday | TEPC | UP | 2022-03-29 | 12 | 1 | 98.2833 | 81.05 | -10.4667 | 27.7 | 0 | Y
FMM | 2022-04-21 | 12 | Weekday | TEPC | UP | 2022-04-15 | 12 | 3 | 78.7623 | 49.7623 | 12.9667 | 16.0333 | 0 | Y
FMM | 2022-04-21 | 13 | Weekday | TEPC | UP | 2022-02-23 | 14 | 1 | 73.207 | 79.507 | -23.7 | 17.4 | 0 | Y
FMM | 2022-04-21 | 14 | Weekday | TEPC | UP | 2022-02-23 | 15 | 1 | 100.2853 | 76.452 | -14.9667 | 38.8 | 0 | Y
FMM | 2022-04-21 | 15 | Weekday | TEPC | UP | 2022-03-03 | 15 | 4 | 191.0863 | 128.453 | 42.9333 | 19.7 | 0 | Y
FMM | 2022-04-21 | 16 | Weekday | TEPC | UP | 2022-04-19 | 16 | 4 | 92.9857 | 60.019 | 33.2333 | -0.26667 | 0 | Y
FMM | 2022-04-21 | 17 | Weekday | TEPC | UP | 2022-03-29 | 18 | 1 | 118.6607 | -12.906 | 87.4667 | 44.1 | 0 | Y
FMM | 2022-04-21 | 18 | Weekday | TEPC | UP | 2022-03-21 | 18 | 4 | 152.2957 | 118.229 | 22.3667 | 11.7 | 0 | Y
FMM | 2022-04-21 | 19 | Weekday | TEPC | UP | 2022-02-23 | 19 | 3 | 79.7753 | -1.158 | 0 | 80.9333 | 0 | Y
FMM | 2022-04-21 | 20 | Weekday | TEPC | UP | 2022-02-23 | 20 | 4 | 87.8897 | 1.223 | 0 | 86.6667 | 0 | Y
FMM | 2022-04-21 | 21 | Weekday | TEPC | UP | 2022-03-18 | 21 | 3 | 69.0553 | 22.722 | 0 | 46.3333 | 0 | Y
FMM | 2022-04-21 | 22 | Weekday | TEPC | UP | 2022-03-16 | 22 | 4 | 83.36 | 13.06 | 0 | 70.3 | 0 | Y
FMM | 2022-04-21 | 23 | Weekday | TEPC | UP | 2022-03-11 | 24 | 1 | 95.4033 | 77.27 | 0 | 18.1333 | 0 | Y
FMM | 2022-04-21 | 24 | Weekday | TEPC | UP | 2022-03-11 | 24 | 2 | 105.552 | 84.452 | 0 | 21.1 | 0 | Y
FMM | 2022-04-21 | 1 | Weekday | TEPC | DN | 2022-03-21 | 1 | 2 | -44.3322 | -14.1989 | 0 | -30.1333 | 0 | Y
FMM | 2022-04-21 | 2 | Weekday | TEPC | DN | 2022-03-07 | 3 | 1 | -48.1327 | -1.266 | 0 | -46.8667 | 0 | Y
FMM | 2022-04-21 | 3 | Weekday | TEPC | DN | 2022-03-23 | 4 | 1 | -42.2941 | -20.3274 | 0 | -21.9667 | 0 | Y
FMM | 2022-04-21 | 4 | Weekday | TEPC | DN | 2022-03-07 | 4 | 3 | -27.0403 | -5.207 | 0 | -21.8333 | 0 | Y
FMM | 2022-04-21 | 5 | Weekday | TEPC | DN | 2022-04-15 | 6 | 1 | -35.8551 | -1.1218 | 0 | -34.7333 | 0 | Y
FMM | 2022-04-21 | 6 | Weekday | TEPC | DN | 2022-04-15 | 6 | 2 | -43.7683 | 2.0984 | 0 | -45.8667 | 0 | Y
FMM | 2022-04-21 | 7 | Weekday | TEPC | DN | 2022-03-10 | 7 | 4 | -48.2633 | -41.03 | -0.13333 | -7.1 | 0 | Y
FMM | 2022-04-21 | 8 | Weekday | TEPC | DN | 2022-03-10 | 8 | 2 | -105.7597 | -68.493 | -25.5 | -11.7667 | 0 | Y
FMM | 2022-04-21 | 9 | Weekday | TEPC | DN | 2022-04-05 | 9 | 4 | -86.3511 | -21.9511 | -6.6667 | -57.7333 | 0 | Y
FMM | 2022-04-21 | 10 | Weekday | TEPC | DN | 2022-02-28 | 11 | 1 | -89.8537 | -95.087 | -2.4333 | 7.6667 | 0 | Y
FMM | 2022-04-21 | 11 | Weekday | TEPC | DN | 2022-03-29 | 11 | 3 | -62.6273 | -122.394 | 18.2 | 41.5667 | 0 | Y
FMM | 2022-04-21 | 12 | Weekday | TEPC | DN | 2022-03-29 | 13 | 1 | -101.5782 | -162.7449 | 34.7 | 26.4667 | 0 | Y
FMM | 2022-04-21 | 14 | Weekday | TEPC | DN | 2022-03-04 | 14 | 4 | -71.5702 | -58.2369 | -5.0667 | -8.2667 | 0 | Y
FMM | 2022-04-21 | 15 | Weekday | TEPC | DN | 2022-02-28 | 15 | 4 | -89.8037 | -36.437 | -49.4333 | -3.9333 | 0 | Y
FMM | 2022-04-21 | 16 | Weekday | TEPC | DN | 2022-03-28 | 16 | 3 | -149.7427 | -116.376 | -14.3 | -19.0667 | 0 | Y
FMM | 2022-04-21 | 17 | Weekday | TEPC | DN | 2022-03-22 | 18 | 1 | -71.8953 | -35.462 | -3.5 | -32.9333 | 0 | Y
FMM | 2022-04-21 | 18 | Weekday | TEPC | DN | 2022-03-28 | 19 | 1 | -84.701 | -87.101 | 4.9 | -2.5 | 0 | Y
FMM | 2022-04-21 | 19 | Weekday | TEPC | DN | 2022-04-19 | 19 | 4 | -50.808 | -27.608 | 1.3667 | -24.5667 | 0 | Y
FMM | 2022-04-21 | 20 | Weekday | TEPC | DN | 2022-04-08 | 20 | 4 | -40.495 | -40.495 | 0 | 0 | 0 | Y
FMM | 2022-04-21 | 21 | Weekday | TEPC | DN | 2022-02-24 | 21 | 2 | -40.8897 | -43.923 | 0 | 3.0333 | 0 | Y
FMM | 2022-04-21 | 22 | Weekday | TEPC | DN | 2022-03-22 | 22 | 3 | -42.2367 | -24.77 | 0 | -17.4667 | 0 | Y
FMM | 2022-04-21 | 23 | Weekday | TEPC | DN | 2022-03-22 | 23 | 4 | -47.8653 | 13.668 | 0 | -61.5333 | 0 | Y
FMM | 2022-04-21 | 24 | Weekday | TEPC | DN | 2022-04-19 | 24 | 2 | -52.019 | -22.219 | 0 | -29.8 | 0 | Y
FMM | 2022-04-21 | 1 | Weekday | TIDC | UP | 2022-02-23 | 2 | 1 | 11.6363 | 11.6363 | 0 | 0 | 0 | N | 11
FMM | 2022-04-21 | 2 | Weekday | TIDC | UP | 2022-02-23 | 2 | 2 | 8.8771 | 8.8771 | 0 | 0 | 0 | N | 8
FMM | 2022-04-21 | 3 | Weekday | TIDC | UP | 2022-02-25 | 3 | 3 | 7.1538 | 7.1538 | 0 | 0 | 0 | N | 7
FMM | 2022-04-21 | 4 | Weekday | TIDC | UP | 2022-02-23 | 4 | 4 | 8.1789 | 8.1789 | 0 | 0 | 0 | N | 8
FMM | 2022-04-21 | 5 | Weekday | TIDC | UP | 2022-03-07 | 6 | 1 | 5.2926 | 5.2926 | 0 | 0 | 0 | N | 5
FMM | 2022-04-21 | 6 | Weekday | TIDC | UP | 2022-02-25 | 6 | 4 | 8.1916 | 8.1916 | 0 | 0 | 0 | N | 8
FMM | 2022-04-21 | 7 | Weekday | TIDC | UP | 2022-04-12 | 7 | 4 | 7.8195 | 7.8195 | 0 | 0 | 0 | N | 7
FMM | 2022-04-21 | 8 | Weekday | TIDC | UP | 2022-03-17 | 8 | 4 | 10.4294 | 10.4294 | 0 | 0 | 0 | N | 10
FMM | 2022-04-21 | 9 | Weekday | TIDC | UP | 2022-03-18 | 9 | 3 | 11.1993 | 11.1993 | 0 | 0 | 0 | N | 11
FMM | 2022-04-21 | 10 | Weekday | TIDC | UP | 2022-03-08 | 10 | 3 | 7.4913 | 7.4913 | 0 | 0 | 0 | N | 7
FMM | 2022-04-21 | 11 | Weekday | TIDC | UP | 2022-02-23 | 11 | 2 | 8.5097 | 8.5097 | 0 | 0 | 0 | N | 8
FMM | 2022-04-21 | 12 | Weekday | TIDC | UP | 2022-04-18 | 13 | 1 | 4.3855 | 4.3855 | 0 | 0 | 0 | N | 4
FMM | 2022-04-21 | 13 | Weekday | TIDC | UP | 2022-02-23 | 14 | 1 | 6.4944 | 6.4944 | 0 | 0 | 0 | N | 6
FMM | 2022-04-21 | 14 | Weekday | TIDC | UP | 2022-04-18 | 14 | 4 | 13.4305 | 13.4305 | 0 | 0 | 0 | N | 13
FMM | 2022-04-21 | 15 | Weekday | TIDC | UP | 2022-03-03 | 16 | 1 | 4.8008 | 4.8008 | 0 | 0 | 0 | N | 4
FMM | 2022-04-21 | 16 | Weekday | TIDC | UP | 2022-04-06 | 16 | 4 | 6.368 | 6.368 | 0 | 0 | 0 | N | 6
FMM | 2022-04-21 | 17 | Weekday | TIDC | UP | 2022-02-24 | 17 | 3 | 8.6122 | 8.6122 | 0 | 0 | 0 | N | 8
FMM | 2022-04-21 | 18 | Weekday | TIDC | UP | 2022-03-03 | 18 | 4 | 10.066 | 10.066 | 0 | 0 | 0 | N | 10
FMM | 2022-04-21 | 19 | Weekday | TIDC | UP | 2022-03-17 | 19 | 3 | 9.189 | 9.189 | 0 | 0 | 0 | N | 9
FMM | 2022-04-21 | 20 | Weekday | TIDC | UP | 2022-04-14 | 20 | 4 | 9.0422 | 9.0422 | 0 | 0 | 0 | N | 9
FMM | 2022-04-21 | 21 | Weekday | TIDC | UP | 2022-02-25 | 21 | 4 | 10.409 | 10.409 | 0 | 0 | 0 | N | 10
FMM | 2022-04-21 | 22 | Weekday | TIDC | UP | 2022-02-25 | 23 | 1 | 8.422 | 8.422 | 0 | 0 | 0 | N | 8
FMM | 2022-04-21 | 23 | Weekday | TIDC | UP | 2022-02-23 | 24 | 1 | 10.2521 | 10.2521 | 0 | 0 | 0 | N | 10
FMM | 2022-04-21 | 24 | Weekday | TIDC | UP | 2022-02-24 | 1 | 1 | 7.3838 | 7.3838 | 0 | 0 | 0 | N | 7
FMM | 2022-04-21 | 1 | Weekday | TIDC | DN | 2022-04-01 | 1 | 4 | -3.6643 | -3.6643 | 0 | 0 | 0 | N | -3
FMM | 2022-04-21 | 2 | Weekday | TIDC | DN | 2022-03-09 | 2 | 2 | -1.7447 | -1.7447 | 0 | 0 | 0 | N | -1
FMM | 2022-04-21 | 3 | Weekday | TIDC | DN | 2022-03-17 | 4 | 1 | -3.6869 | -3.6869 | 0 | 0 | 0 | N | -3
FMM | 2022-04-21 | 4 | Weekday | TIDC | DN | 2022-03-25 | 5 | 1 | -2.0182 | -2.0182 | 0 | 0 | 0 | N | -2
FMM | 2022-04-21 | 5 | Weekday | TIDC | DN | 2022-03-14 | 6 | 1 | -2.9663 | -2.9663 | 0 | 0 | 0 | N | -2
FMM | 2022-04-21 | 6 | Weekday | TIDC | DN | 2022-03-16 | 6 | 4 | -4.3854 | -4.3854 | 0 | 0 | 0 | N | -4
FMM | 2022-04-21 | 7 | Weekday | TIDC | DN | 2022-02-24 | 7 | 3 | -5.3184 | -5.3184 | 0 | 0 | 0 | N | -5
FMM | 2022-04-21 | 8 | Weekday | TIDC | DN | 2022-03-28 | 9 | 1 | -6.2434 | -6.2434 | 0 | 0 | 0 | N | -6
FMM | 2022-04-21 | 9 | Weekday | TIDC | DN | 2022-02-25 | 9 | 3 | -20.3062 | -20.3062 | 0 | 0 | 0 | N | -19
FMM | 2022-04-21 | 10 | Weekday | TIDC | DN | 2022-02-25 | 10 | 4 | -15.4736 | -15.4736 | 0 | 0 | 0 | N | -15
FMM | 2022-04-21 | 11 | Weekday | TIDC | DN | 2022-03-29 | 11 | 4 | -9.543 | -9.543 | 0 | 0 | 0 | N | -9
FMM | 2022-04-21 | 12 | Weekday | TIDC | DN | 2022-03-31 | 12 | 3 | -9.0365 | -9.0365 | 0 | 0 | 0 | N | -9
FMM | 2022-04-21 | 13 | Weekday | TIDC | DN | 2022-04-18 | 13 | 3 | -10.9304 | -10.9304 | 0 | 0 | 0 | N | -10
FMM | 2022-04-21 | 14 | Weekday | TIDC | DN | 2022-03-17 | 14 | 4 | -15.0249 | -15.0249 | 0 | 0 | 0 | N | -15
FMM | 2022-04-21 | 15 | Weekday | TIDC | DN | 2022-04-11 | 15 | 4 | -17.3976 | -17.3976 | 0 | 0 | 0 | N | -17
FMM | 2022-04-21 | 16 | Weekday | TIDC | DN | 2022-03-23 | 16 | 4 | -11.7991 | -11.7991 | 0 | 0 | 0 | N | -11
FMM | 2022-04-21 | 17 | Weekday | TIDC | DN | 2022-03-29 | 17 | 2 | -8.6735 | -8.6735 | 0 | 0 | 0 | N | -8
FMM | 2022-04-21 | 18 | Weekday | TIDC | DN | 2022-04-14 | 18 | 3 | -3.9761 | -3.9761 | 0 | 0 | 0 | N | -3
FMM | 2022-04-21 | 19 | Weekday | TIDC | DN | 2022-03-02 | 19 | 4 | -6.3787 | -6.3787 | 0 | 0 | 0 | N | -6
FMM | 2022-04-21 | 20 | Weekday | TIDC | DN | 2022-03-03 | 20 | 2 | -6.5745 | -6.5745 | 0 | 0 | 0 | N | -6
FMM | 2022-04-21 | 21 | Weekday | TIDC | DN | 2022-04-18 | 22 | 1 | -6.12 | -6.12 | 0 | 0 | 0 | N | -6
FMM | 2022-04-21 | 22 | Weekday | TIDC | DN | 2022-04-19 | 22 | 2 | -5.6517 | -5.6517 | 0 | 0 | 0 | N | -5
FMM | 2022-04-21 | 23 | Weekday | TIDC | DN | 2022-03-21 | 23 | 4 | -4.4025 | -4.4025 | 0 | 0 | 0 | N | -4
FMM | 2022-04-21 | 24 | Weekday | TIDC | DN | 2022-04-01 | 24 | 4 | -4.6549 | -4.6549 | 0 | 0 | 0 | N | -4
FMM | 2022-04-22 | 1 | Weekday | AZPS | UP | 2022-03-29 | 1 | 4 | 94.0143 | 22.081 | 0 | 71.9333 | 0 | N | 94
FMM | 2022-04-22 | 2 | Weekday | AZPS | UP | 2022-04-06 | 2 | 3 | 71.3063 | 16.273 | 0 | 55.0333 | 0 | N | 71
FMM | 2022-04-22 | 3 | Weekday | AZPS | UP | 2022-04-11 | 4 | 1 | 78.429 | -7.771 | 0 | 86.2 | 0 | N | 78
FMM | 2022-04-22 | 4 | Weekday | AZPS | UP | 2022-03-09 | 4 | 3 | 69.3557 | 36.689 | 0 | 32.6667 | 0 | N | 69
FMM | 2022-04-22 | 5 | Weekday | AZPS | UP | 2022-03-24 | 5 | 3 | 73.1773 | 0.344 | 0 | 72.8333 | 0 | N | 73
FMM | 2022-04-22 | 6 | Weekday | AZPS | UP | 2022-03-21 | 7 | 1 | 72.764 | 21.964 | 0 | 50.8 | 0 | N | 72
FMM | 2022-04-22 | 7 | Weekday | AZPS | UP | 2022-02-24 | 7 | 4 | 107.7237 | 133.157 | 11.2 | -36.6333 | 0 | N | 107
FMM | 2022-04-22 | 8 | Weekday | AZPS | UP | 2022-03-10 | 9 | 1 | 167.0017 | 61.835 | 95.5 | 9.6667 | 0 | N | 167
FMM | 2022-04-22 | 9 | Weekday | AZPS | UP | 2022-03-28 | 9 | 4 | 167.0927 | 141.526 | 26.5667 | -1 | 0 | N | 167
FMM | 2022-04-22 | 10 | Weekday | AZPS | UP | 2022-04-19 | 11 | 1 | 102.1067 | 132.64 | -32.3333 | 1.8 | 0 | N | 102
FMM | 2022-04-22 | 11 | Weekday | AZPS | UP | 2022-03-28 | 11 | 2 | 121.2057 | 46.939 | 123.8333 | -49.5667 | 0 | N | 121
FMM | 2022-04-22 | 12 | Weekday | AZPS | UP | 2022-03-29 | 12 | 4 | 211.5273 | 226.194 | -28.4667 | 13.8 | 0 | N | 211
FMM | 2022-04-22 | 13 | Weekday | AZPS | UP | 2022-03-10 | 14 | 1 | 140.6173 | 85.684 | 20.4 | 34.5333 | 0 | N | 140
FMM | 2022-04-22 | 14 | Weekday | AZPS | UP | 2022-03-10 | 14 | 3 | 194.2053 | 166.272 | 13.3667 | 14.5667 | 0 | N | 194
FMM | 2022-04-22 | 15 | Weekday | AZPS | UP | 2022-03-28 | 15 | 2 | 233.5133 | 249.88 | 28.8667 | -45.2333 | 0 | N | 233
FMM | 2022-04-22 | 16 | Weekday | AZPS | UP | 2022-03-04 | 16 | 2 | 238.6457 | 173.279 | 53.6333 | 11.7333 | 0 | N | 238
FMM | 2022-04-22 | 17 | Weekday | AZPS | UP | 2022-04-06 | 17 | 3 | 202.5277 | 66.561 | 91.1667 | 44.8 | 0 | N | 202
FMM | 2022-04-22 | 18 | Weekday | AZPS | UP | 2022-03-21 | 19 | 1 | 221.3707 | 116.204 | 100.4333 | 4.7333 | 0 | N | 221
FMM | 2022-04-22 | 19 | Weekday | AZPS | UP | 2022-03-23 | 20 | 1 | 207.0307 | 12.864 | 125.3333 | 68.8333 | 0 | N | 207
FMM | 2022-04-22 | 20 | Weekday | AZPS | UP | 2022-03-23 | 20 | 3 | 106.583 | 21.583 | 32.6667 | 52.3333 | 0 | N | 106
FMM | 2022-04-22 | 21 | Weekday | AZPS | UP | 2022-04-07 | 22 | 1 | 109.078 | 45.978 | 1 | 62.1 | 0 | N | 109
FMM | 2022-04-22 | 22 | Weekday | AZPS | UP | 2022-04-07 | 22 | 2 | 97.5957 | 45.529 | 0 | 52.0667 | 0 | N | 97
FMM | 2022-04-22 | 23 | Weekday | AZPS | UP | 2022-03-07 | 23 | 2 | 89.8163 | 16.983 | 0 | 72.8333 | 0 | N | 89
FMM | 2022-04-22 | 24 | Weekday | AZPS | UP | 2022-04-01 | 1 | 1 | 75.8837 | 14.417 | 0 | 61.4667 | 0 | N | 75
FMM | 2022-04-22 | 1 | Weekday | AZPS | DN | 2022-03-04 | 1 | 2 | -64.59 | 3.61 | 0 | -68.2 | 0 | N | -64
FMM | 2022-04-22 | 2 | Weekday | AZPS | DN | 2022-04-11 | 2 | 4 | -85.3033 | 2.13 | 0 | -87.4333 | 0 | N | -85
FMM | 2022-04-22 | 3 | Weekday | AZPS | DN | 2022-03-04 | 4 | 1 | -52.902 | -7.902 | 0 | -45 | 0 | N | -52
FMM | 2022-04-22 | 4 | Weekday | AZPS | DN | 2022-04-12 | 4 | 3 | -69.4803 | -38.547 | 0 | -30.9333 | 0 | N | -69
FMM | 2022-04-22 | 5 | Weekday | AZPS | DN | 2022-02-28 | 5 | 4 | -74.4383 | -68.205 | 0 | -6.2333 | 0 | N | -74
FMM | 2022-04-22 | 6 | Weekday | AZPS | DN | 2022-02-24 | 6 | 4 | -52.6717 | -34.705 | 0 | -17.9667 | 0 | N | -52
FMM | 2022-04-22 | 7 | Weekday | AZPS | DN | 2022-03-15 | 7 | 2 | -68.7463 | -78.513 | 0 | 9.7667 | 0 | N | -68
FMM | 2022-04-22 | 8 | Weekday | AZPS | DN | 2022-04-18 | 8 | 4 | -135.2373 | -45.304 | -57.7333 | -32.2 | 0 | N | -135
FMM | 2022-04-22 | 9 | Weekday | AZPS | DN | 2022-03-22 | 10 | 1 | -187.9917 | -38.825 | -191.6667 | 42.5 | 0 | N | -187
FMM | 2022-04-22 | 10 | Weekday | AZPS | DN | 2022-03-14 | 10 | 4 | -215.3933 | -66.16 | -115.8333 | -33.4 | 0 | N | -215
FMM | 2022-04-22 | 11 | Weekday | AZPS | DN | 2022-03-29 | 11 | 3 | -209.0327 | -182.666 | -31.0333 | 4.6667 | 0 | N | -209
FMM | 2022-04-22 | 12 | Weekday | AZPS | DN | 2022-03-23 | 12 | 3 | -199.6197 | -20.453 | -135.0667 | -44.1 | 0 | N | -199
FMM | 2022-04-22 | 13 | Weekday | AZPS | DN | 2022-03-28 | 13 | 2 | -138.2163 | -122.083 | 38.4333 | -54.5667 | 0 | N | -138
FMM | 2022-04-22 | 14 | Weekday | AZPS | DN | 2022-03-03 | 15 | 1 | -129.4547 | -27.488 | -66.9 | -35.0667 | 0 | N | -129
FMM | 2022-04-22 | 15 | Weekday | AZPS | DN | 2022-04-12 | 15 | 2 | -149.0993 | 2.634 | -133.4667 | -18.2667 | 0 | N | -149
FMM | 2022-04-22 | 16 | Weekday | AZPS | DN | 2022-03-29 | 16 | 2 | -221.6617 | -176.795 | -40.0333 | -4.8333 | 0 | N | -221
FMM | 2022-04-22 | 17 | Weekday | AZPS | DN | 2022-03-30 | 17 | 3 | -232.4593 | -90.826 | -107.6667 | -33.9667 | 0 | N | -229
FMM | 2022-04-22 | 18 | Weekday | AZPS | DN | 2022-03-28 | 18 | 4 | -133.6427 | -140.376 | -2.9 | 9.6333 | 0 | N | -133
FMM | 2022-04-22 | 19 | Weekday | AZPS | DN | 2022-03-02 | 19 | 3 | -101.49 | -41.39 | -28 | -32.1 | 0 | N | -101
FMM | 2022-04-22 | 20 | Weekday | AZPS | DN | 2022-03-25 | 20 | 3 | -109.687 | -21.687 | -59.3333 | -28.6667 | 0 | N | -109
FMM | 2022-04-22 | 21 | Weekday | AZPS | DN | 2022-04-08 | 22 | 1 | -74.3063 | -25.873 | -28 | -20.4333 | 0 | N | -74
FMM | 2022-04-22 | 22 | Weekday | AZPS | DN | 2022-03-18 | 23 | 1 | -82.9433 | -8.01 | -5.3333 | -69.6 | 0 | N | -82
FMM | 2022-04-22 | 23 | Weekday | AZPS | DN | 2022-03-30 | 23 | 3 | -64.9713 | -2.038 | -1 | -61.9333 | 0 | N | -64
FMM | 2022-04-22 | 24 | Weekday | AZPS | DN | 2022-04-08 | 24 | 4 | -69.3387 | -61.972 | -1 | -6.3667 | 0 | N | -69
FMM | 2022-04-22 | 1 | Weekday | BANC | UP | 2022-02-24 | 1 | 3 | 16.533 | 16.533 | 0 | 0 | 0 | N | 16
FMM | 2022-04-22 | 2 | Weekday | BANC | UP | 2022-04-06 | 2 | 2 | 9.961 | 9.961 | 0 | 0 | 0 | N | 9
FMM | 2022-04-22 | 3 | Weekday | BANC | UP | 2022-02-25 | 4 | 1 | 13.19 | 13.19 | 0 | 0 | 0 | N | 13
FMM | 2022-04-22 | 4 | Weekday | BANC | UP | 2022-04-15 | 4 | 4 | 12.184 | 12.183 | 0 | 0 | 0 | N | 12
FMM | 2022-04-22 | 5 | Weekday | BANC | UP | 2022-02-25 | 5 | 4 | 20.682 | 20.682 | 0 | 0 | 0 | N | 20
FMM | 2022-04-22 | 6 | Weekday | BANC | UP | 2022-03-21 | 6 | 4 | 24.006 | 24.006 | 0 | 0 | 0 | N | 24
FMM | 2022-04-22 | 7 | Weekday | BANC | UP | 2022-03-07 | 7 | 4 | 25.2527 | 29.166 | -3.9133 | 0 | 0 | N | 25
FMM | 2022-04-22 | 8 | Weekday | BANC | UP | 2022-03-14 | 8 | 4 | 32.5993 | 28.646 | 3.9533 | 0 | 0 | N | 32
FMM | 2022-04-22 | 9 | Weekday | BANC | UP | 2022-04-08 | 9 | 4 | 61.9623 | -9.001 | 70.9633 | 0 | 0 | N | 61
FMM | 2022-04-22 | 10 | Weekday | BANC | UP | 2022-03-15 | 10 | 2 | 54.8553 | 40.732 | 14.1233 | 0 | 0 | N | 54
FMM | 2022-04-22 | 11 | Weekday | BANC | UP | 2022-03-14 | 11 | 3 | 48.651 | 22.331 | 26.32 | 0 | 0 | N | 48
FMM | 2022-04-22 | 12 | Weekday | BANC | UP | 2022-03-30 | 12 | 3 | 27.8993 | 27.916 | -0.016667 | 0 | 0 | N | 27
FMM | 2022-04-22 | 13 | Weekday | BANC | UP | 2022-04-13 | 13 | 3 | 26.964 | 15.154 | 11.81 | 0 | 0 | N | 26
FMM | 2022-04-22 | 14 | Weekday | BANC | UP | 2022-04-14 | 14 | 3 | 48.1303 | 39.127 | 9.0033 | 0 | 0 | N | 48
FMM | 2022-04-22 | 15 | Weekday | BANC | UP | 2022-04-13 | 15 | 3 | 28.026 | 6.196 | 21.83 | 0 | 0 | N | 28
FMM | 2022-04-22 | 16 | Weekday | BANC | UP | 2022-04-18 | 16 | 2 | 61.8687 | 54.322 | 7.5467 | 0 | 0 | N | 61
FMM | 2022-04-22 | 17 | Weekday | BANC | UP | 2022-04-12 | 17 | 3 | 73.6407 | 39.594 | 34.0467 | 0 | 0 | N | 73
FMM | 2022-04-22 | 18 | Weekday | BANC | UP | 2022-03-01 | 18 | 3 | 43.686 | 40.496 | 3.19 | 0 | 0 | N | 43
FMM | 2022-04-22 | 19 | Weekday | BANC | UP | 2022-04-01 | 19 | 4 | 37.9917 | 34.375 | 3.6167 | 0 | 0 | N | 37
FMM | 2022-04-22 | 20 | Weekday | BANC | UP | 2022-04-04 | 20 | 4 | 33.854 | 33.854 | 0 | 0 | 0 | N | 33
FMM | 2022-04-22 | 21 | Weekday | BANC | UP | 2022-02-25 | 21 | 2 | 19.864 | 19.864 | 0 | 0 | 0 | N | 19
FMM | 2022-04-22 | 22 | Weekday | BANC | UP | 2022-03-02 | 22 | 4 | 26.467 | 26.467 | 0 | 0 | 0 | N | 26
FMM | 2022-04-22 | 23 | Weekday | BANC | UP | 2022-04-20 | 23 | 4 | 20.087 | 20.087 | 0 | 0 | 0 | N | 20
FMM | 2022-04-22 | 24 | Weekday | BANC | UP | 2022-04-09 | 1 | 1 | 15.536 | 15.536 | 0 | 0 | 0 | N | 15
FMM | 2022-04-22 | 1 | Weekday | BANC | DN | 2022-03-23 | 1 | 3 | -9.596 | -9.596 | 0 | 0 | 0 | N | -9
FMM | 2022-04-22 | 2 | Weekday | BANC | DN | 2022-03-24 | 2 | 2 | -7.816 | -7.816 | 0 | 0 | 0 | N | -7
FMM | 2022-04-22 | 3 | Weekday | BANC | DN | 2022-03-15 | 3 | 4 | -8.021 | -8.021 | 0 | 0 | 0 | N | -8
FMM | 2022-04-22 | 4 | Weekday | BANC | DN | 2022-03-23 | 4 | 4 | -8.243 | -8.243 | 0 | 0 | 0 | N | -8
FMM | 2022-04-22 | 5 | Weekday | BANC | DN | 2022-03-31 | 6 | 1 | -14.509 | -14.509 | 0 | 0 | 0 | N | -14
FMM | 2022-04-22 | 6 | Weekday | BANC | DN | 2022-02-24 | 6 | 2 | -25.767 | -25.767 | 0 | 0 | 0 | N | -25
FMM | 2022-04-22 | 7 | Weekday | BANC | DN | 2022-03-03 | 7 | 2 | -24.343 | -24.343 | 0 | 0 | 0 | N | -24
FMM | 2022-04-22 | 8 | Weekday | BANC | DN | 2022-03-02 | 8 | 4 | -36.0097 | -3.483 | -32.5267 | 0 | 0 | N | -36
FMM | 2022-04-22 | 9 | Weekday | BANC | DN | 2022-04-15 | 9 | 4 | -53.0843 | -5.381 | -47.7033 | 0 | 0 | N | -53
FMM | 2022-04-22 | 10 | Weekday | BANC | DN | 2022-04-13 | 10 | 4 | -72.724 | -29.564 | -43.16 | 0 | 0 | N | -72
FMM | 2022-04-22 | 11 | Weekday | BANC | DN | 2022-04-19 | 11 | 4 | -75.0443 | -28.531 | -46.5133 | 0 | 0 | N | -75
FMM | 2022-04-22 | 12 | Weekday | BANC | DN | 2022-04-11 | 12 | 4 | -96.018 | -78.058 | -17.96 | 0 | 0 | N | -88
FMM | 2022-04-22 | 13 | Weekday | BANC | DN | 2022-04-04 | 13 | 3 | -88.855 | -42.245 | -46.61 | 0 | 0 | N | -88
FMM | 2022-04-22 | 14 | Weekday | BANC | DN | 2022-04-11 | 15 | 1 | -131.7693 | -44.026 | -87.7433 | 0 | 0 | N | -88
FMM | 2022-04-22 | 15 | Weekday | BANC | DN | 2022-03-28 | 15 | 4 | -95.9453 | -91.442 | -4.5033 | 0 | 0 | N | -88
FMM | 2022-04-22 | 16 | Weekday | BANC | DN | 2022-04-11 | 16 | 3 | -59.8587 | -36.282 | -23.5767 | 0 | 0 | N | -59
FMM | 2022-04-22 | 17 | Weekday | BANC | DN | 2022-03-22 | 17 | 4 | -57.57 | -67.92 | 10.35 | 0 | 0 | N | -57
FMM | 2022-04-22 | 18 | Weekday | BANC | DN | 2022-02-28 | 18 | 4 | -39.944 | -38.784 | -1.16 | 0 | 0 | N | -39
FMM | 2022-04-22 | 19 | Weekday | BANC | DN | 2022-04-04 | 19 | 4 | -45.0307 | -37.844 | -7.1867 | 0 | 0 | N | -45
FMM | 2022-04-22 | 20 | Weekday | BANC | DN | 2022-03-01 | 20 | 2 | -30.839 | -30.839 | 0 | 0 | 0 | N | -30
FMM | 2022-04-22 | 21 | Weekday | BANC | DN | 2022-04-07 | 21 | 4 | -34.68 | -34.68 | 0 | 0 | 0 | N | -34
FMM | 2022-04-22 | 22 | Weekday | BANC | DN | 2022-03-21 | 22 | 4 | -20.489 | -20.489 | 0 | 0 | 0 | N | -20
FMM | 2022-04-22 | 23 | Weekday | BANC | DN | 2022-04-07 | 23 | 4 | -21.052 | -21.052 | 0 | 0 | 0 | N | -21
FMM | 2022-04-22 | 24 | Weekday | BANC | DN | 2022-03-01 | 24 | 2 | -18.923 | -18.923 | 0 | 0 | 0 | N | -18
FMM | 2022-04-22 | 1 | Weekday | BCHA | UP | 2022-03-24 | 2 | 1 | 150.333 | 119.333 | 0 | 31 | 0 | N | 150
FMM | 2022-04-22 | 2 | Weekday | BCHA | UP | 2022-04-04 | 2 | 3 | 131.667 | -6.333 | 0 | 138 | 0 | N | 131
FMM | 2022-04-22 | 3 | Weekday | BCHA | UP | 2022-03-31 | 3 | 2 | 115.667 | 81.667 | 0 | 34 | 0 | N | 115
FMM | 2022-04-22 | 4 | Weekday | BCHA | UP | 2022-03-24 | 4 | 2 | 106 | 60 | 0 | 46 | 0 | N | 106
FMM | 2022-04-22 | 5 | Weekday | BCHA | UP | 2022-03-29 | 5 | 3 | 149 | 155 | 0 | -6 | 0 | N | 149
FMM | 2022-04-22 | 6 | Weekday | BCHA | UP | 2022-04-15 | 6 | 3 | 172 | 155 | 0 | 17 | 0 | N | 172
FMM | 2022-04-22 | 7 | Weekday | BCHA | UP | 2022-03-08 | 7 | 3 | 177.333 | 169.333 | 0 | 8 | 0 | N | 177
FMM | 2022-04-22 | 8 | Weekday | BCHA | UP | 2022-03-16 | 9 | 1 | 139.666 | 161.666 | 0 | -22 | 0 | N | 139
FMM | 2022-04-22 | 9 | Weekday | BCHA | UP | 2022-04-01 | 10 | 1 | 205 | 172 | 0 | 33 | 0 | N | 205
FMM | 2022-04-22 | 10 | Weekday | BCHA | UP | 2022-03-14 | 10 | 2 | 201.666 | 181.666 | 0 | 20 | 0 | N | 201
FMM | 2022-04-22 | 11 | Weekday | BCHA | UP | 2022-04-12 | 11 | 2 | 157.666 | 165.666 | 0 | -8 | 0 | N | 157
FMM | 2022-04-22 | 12 | Weekday | BCHA | UP | 2022-04-01 | 12 | 4 | 128.333 | 100.333 | 0 | 28 | 0 | N | 128
FMM | 2022-04-22 | 13 | Weekday | BCHA | UP | 2022-04-01 | 13 | 4 | 126.333 | 7.333 | 0 | 119 | 0 | N | 126
FMM | 2022-04-22 | 14 | Weekday | BCHA | UP | 2022-03-18 | 15 | 1 | 116.333 | 31.333 | 0 | 85 | 0 | N | 116
FMM | 2022-04-22 | 15 | Weekday | BCHA | UP | 2022-04-20 | 16 | 1 | 121.333 | 128.333 | 0 | -7 | 0 | N | 121
FMM | 2022-04-22 | 16 | Weekday | BCHA | UP | 2022-03-14 | 17 | 1 | 147.333 | 69.333 | 0 | 78 | 0 | N | 147
FMM | 2022-04-22 | 17 | Weekday | BCHA | UP | 2022-04-06 | 17 | 2 | 171.667 | 145.667 | 0 | 26 | 0 | N | 171
FMM | 2022-04-22 | 18 | Weekday | BCHA | UP | 2022-03-23 | 18 | 4 | 200 | 86 | 0 | 114 | 0 | N | 200
FMM | 2022-04-22 | 19 | Weekday | BCHA | UP | 2022-04-01 | 19 | 4 | 172.667 | 142.667 | 0 | 30 | 0 | N | 172
FMM | 2022-04-22 | 20 | Weekday | BCHA | UP | 2022-03-29 | 20 | 2 | 173.333 | 204.333 | 0 | -31 | 0 | N | 173
FMM | 2022-04-22 | 21 | Weekday | BCHA | UP | 2022-03-08 | 21 | 4 | 177.666 | 156.666 | 0 | 21 | 0 | N | 177
FMM | 2022-04-22 | 22 | Weekday | BCHA | UP | 2022-03-09 | 22 | 3 | 175.666 | 97.666 | 0 | 78 | 0 | N | 175
FMM | 2022-04-22 | 23 | Weekday | BCHA | UP | 2022-03-04 | 23 | 3 | 157.333 | 112.333 | 0 | 45 | 0 | N | 157
FMM | 2022-04-22 | 24 | Weekday | BCHA | UP | 2022-03-04 | 24 | 4 | 138 | 116 | 0 | 22 | 0 | N | 138
FMM | 2022-04-22 | 1 | Weekday | BCHA | DN | 2022-02-28 | 1 | 4 | -153 | -149 | 0 | -4 | 0 | N | -153
FMM | 2022-04-22 | 2 | Weekday | BCHA | DN | 2022-03-16 | 2 | 3 | -86 | -103 | 0 | 17 | 0 | N | -86
FMM | 2022-04-22 | 3 | Weekday | BCHA | DN | 2022-03-22 | 3 | 4 | -116 | -24 | 0 | -92 | 0 | N | -116
FMM | 2022-04-22 | 4 | Weekday | BCHA | DN | 2022-02-28 | 5 | 1 | -102.333 | -125.333 | 0 | 23 | 0 | N | -102
FMM | 2022-04-22 | 5 | Weekday | BCHA | DN | 2022-03-07 | 5 | 4 | -120 | 44 | 0 | -164 | 0 | N | -120
FMM | 2022-04-22 | 6 | Weekday | BCHA | DN | 2022-03-15 | 7 | 1 | -180 | -154 | 0 | -26 | 0 | N | -180
FMM | 2022-04-22 | 7 | Weekday | BCHA | DN | 2022-04-11 | 8 | 1 | -150.334 | -142.334 | 0 | -8 | 0 | N | -150
FMM | 2022-04-22 | 8 | Weekday | BCHA | DN | 2022-04-11 | 8 | 2 | -171.667 | -141.667 | 0 | -30 | 0 | N | -171
FMM | 2022-04-22 | 9 | Weekday | BCHA | DN | 2022-04-11 | 9 | 3 | -172.334 | -151.334 | 0 | -21 | 0 | N | -172
FMM | 2022-04-22 | 10 | Weekday | BCHA | DN | 2022-03-18 | 10 | 2 | -185.334 | -188.334 | 0 | 3 | 0 | N | -185
FMM | 2022-04-22 | 11 | Weekday | BCHA | DN | 2022-03-24 | 11 | 3 | -172 | -181 | 0 | 9 | 0 | N | -172
FMM | 2022-04-22 | 12 | Weekday | BCHA | DN | 2022-04-13 | 12 | 4 | -183 | -207 | 0 | 24 | 0 | N | -183
FMM | 2022-04-22 | 13 | Weekday | BCHA | DN | 2022-02-24 | 13 | 3 | -130 | -121 | 0 | -9 | 0 | N | -130
FMM | 2022-04-22 | 14 | Weekday | BCHA | DN | 2022-03-03 | 14 | 4 | -150 | -155 | 0 | 5 | 0 | N | -150
FMM | 2022-04-22 | 15 | Weekday | BCHA | DN | 2022-02-24 | 16 | 1 | -205 | -282 | 0 | 77 | 0 | N | -205
FMM | 2022-04-22 | 16 | Weekday | BCHA | DN | 2022-03-18 | 17 | 1 | -186 | -205 | 0 | 19 | 0 | N | -186
FMM | 2022-04-22 | 17 | Weekday | BCHA | DN | 2022-03-23 | 17 | 4 | -162 | -163 | 0 | 1 | 0 | N | -162
FMM | 2022-04-22 | 18 | Weekday | BCHA | DN | 2022-03-28 | 18 | 3 | -179.333 | -143.333 | 0 | -36 | 0 | N | -179
FMM | 2022-04-22 | 19 | Weekday | BCHA | DN | 2022-04-12 | 19 | 2 | -188 | -182 | 0 | -6 | 0 | N | -188
FMM | 2022-04-22 | 20 | Weekday | BCHA | DN | 2022-03-14 | 21 | 1 | -170.667 | -162.667 | 0 | -8 | 0 | N | -170
FMM | 2022-04-22 | 21 | Weekday | BCHA | DN | 2022-03-17 | 21 | 2 | -268 | -318 | 0 | 50 | 0 | N | -268
FMM | 2022-04-22 | 22 | Weekday | BCHA | DN | 2022-04-01 | 22 | 2 | -199.667 | -103.667 | 0 | -96 | 0 | N | -199
FMM | 2022-04-22 | 23 | Weekday | BCHA | DN | 2022-03-15 | 23 | 3 | -217 | -221 | 0 | 4 | 0 | N | -217
FMM | 2022-04-22 | 24 | Weekday | BCHA | DN | 2022-03-18 | 24 | 4 | -220 | -188 | 0 | -32 | 0 | N | -220
FMM | 2022-04-22 | 1 | Weekday | CISO | UP | 2022-04-01 | 1 | 3 | 934.2713 | -48.17 | 0 | 982.4413 | 0 | N | 934
FMM | 2022-04-22 | 2 | Weekday | CISO | UP | 2022-03-10 | 3 | 1 | 785.058 | 47.71 | 0 | 737.348 | 0 | N | 785
FMM | 2022-04-22 | 3 | Weekday | CISO | UP | 2022-04-11 | 4 | 1 | 737.2981 | -28.43 | 0 | 765.7281 | 0 | N | 737
FMM | 2022-04-22 | 4 | Weekday | CISO | UP | 2022-04-13 | 5 | 1 | 720.1488 | -59.46 | 0 | 779.6088 | 0 | N | 720
FMM | 2022-04-22 | 5 | Weekday | CISO | UP | 2022-04-13 | 5 | 3 | 775.2902 | 88.17 | 0 | 687.1202 | 0 | N | 775
FMM | 2022-04-22 | 6 | Weekday | CISO | UP | 2022-03-30 | 6 | 2 | 827.9287 | 215.92 | 0 | 612.0087 | 0 | N | 827
FMM | 2022-04-22 | 7 | Weekday | CISO | UP | 2022-03-09 | 8 | 1 | 1033.118 | 59.7 | 597.8807 | 375.5373 | 0 | N | 1033
FMM | 2022-04-22 | 8 | Weekday | CISO | UP | 2022-03-04 | 9 | 1 | 1910.7911 | 552.23 | 1474.3835 | -115.8225 | 0 | N | 1910
FMM | 2022-04-22 | 9 | Weekday | CISO | UP | 2022-03-16 | 9 | 2 | 1746.2409 | 357.28 | 822.6662 | 566.2947 | 0 | N | 1746
FMM | 2022-04-22 | 10 | Weekday | CISO | UP | 2022-04-12 | 10 | 2 | 1089.8464 | 107.38 | 198.9874 | 783.479 | 0 | N | 1089
FMM | 2022-04-22 | 11 | Weekday | CISO | UP | 2022-04-08 | 12 | 1 | 713.242 | 415.45 | 201.1853 | 96.6067 | 0 | N | 713
FMM | 2022-04-22 | 12 | Weekday | CISO | UP | 2022-04-06 | 13 | 1 | 610.0873 | 153.43 | 102.5204 | 354.1369 | 0 | N | 610
FMM | 2022-04-22 | 13 | Weekday | CISO | UP | 2022-03-10 | 13 | 3 | 655.2033 | 158.76 | 103.3079 | 393.1353 | 0 | N | 655
FMM | 2022-04-22 | 14 | Weekday | CISO | UP | 2022-03-09 | 14 | 4 | 572.1653 | -74.61 | -114.98 | 761.7553 | 0 | N | 572
FMM | 2022-04-22 | 15 | Weekday | CISO | UP | 2022-03-28 | 15 | 4 | 852.3682 | -14.81 | 734.6165 | 132.5617 | 0 | N | 852
FMM | 2022-04-22 | 16 | Weekday | CISO | UP | 2022-04-18 | 16 | 4 | 1243.9805 | 336.38 | 755.51 | 152.0905 | 0 | N | 1243
FMM | 2022-04-22 | 17 | Weekday | CISO | UP | 2022-04-18 | 18 | 1 | 1709.089 | 535.89 | 1070.8332 | 102.3658 | 0 | N | 1709
FMM | 2022-04-22 | 18 | Weekday | CISO | UP | 2022-04-07 | 18 | 3 | 1669.3992 | 900.15 | 558.7623 | 210.4869 | 0 | N | 1669
FMM | 2022-04-22 | 19 | Weekday | CISO | UP | 2022-04-06 | 19 | 2 | 1391.1943 | 785.99 | 522.8329 | 82.3714 | 0 | N | 1391
FMM | 2022-04-22 | 20 | Weekday | CISO | UP | 2022-04-11 | 20 | 2 | 841.0688 | 379.24 | 30.8184 | 431.0104 | 0 | N | 841
FMM | 2022-04-22 | 21 | Weekday | CISO | UP | 2022-03-02 | 22 | 1 | 600.2757 | 263.06 | 0 | 337.2157 | 0 | N | 600
FMM | 2022-04-22 | 22 | Weekday | CISO | UP | 2022-04-12 | 22 | 3 | 756.4346 | 244.39 | 0 | 512.0446 | 0 | N | 756
FMM | 2022-04-22 | 23 | Weekday | CISO | UP | 2022-04-19 | 24 | 1 | 820.7203 | -26.26 | 0 | 846.9803 | 0 | N | 820
FMM | 2022-04-22 | 24 | Weekday | CISO | UP | 2022-03-31 | 24 | 2 | 840.64 | 83.15 | 0 | 757.49 | 0 | N | 840
FMM | 2022-04-22 | 1 | Weekday | CISO | DN | 2022-04-14 | 2 | 1 | -266.5389 | -40.53 | 0 | -226.0089 | 0 | N | -266
FMM | 2022-04-22 | 2 | Weekday | CISO | DN | 2022-04-19 | 2 | 4 | -259.5592 | -23.95 | 0 | -235.6092 | 0 | N | -259
FMM | 2022-04-22 | 3 | Weekday | CISO | DN | 2022-03-21 | 3 | 4 | -419.1847 | -35.72 | 0 | -383.4647 | 0 | N | -419
FMM | 2022-04-22 | 4 | Weekday | CISO | DN | 2022-03-30 | 5 | 1 | -332.012 | 2.14 | 0 | -334.152 | 0 | N | -332
FMM | 2022-04-22 | 5 | Weekday | CISO | DN | 2022-03-25 | 6 | 1 | -344.8253 | -108.11 | 0 | -236.7153 | 0 | N | -344
FMM | 2022-04-22 | 6 | Weekday | CISO | DN | 2022-03-25 | 7 | 1 | -378.744 | -238.49 | -0.023333 | -140.2306 | 0 | N | -378
FMM | 2022-04-22 | 7 | Weekday | CISO | DN | 2022-03-01 | 8 | 1 | -421.1679 | 108.47 | -523.4912 | -6.1466 | 0 | N | -421
FMM | 2022-04-22 | 8 | Weekday | CISO | DN | 2022-02-28 | 8 | 3 | -1202.7749 | -240.85 | -863.3615 | -98.5634 | 0 | N | -1202
FMM | 2022-04-22 | 9 | Weekday | CISO | DN | 2022-02-25 | 9 | 2 | -1030.2002 | -590.42 | -430.6849 | -9.0952 | 0 | N | -1030
FMM | 2022-04-22 | 10 | Weekday | CISO | DN | 2022-03-25 | 10 | 4 | -852.0359 | -120.78 | -740.0379 | 8.782 | 0 | N | -852
FMM | 2022-04-22 | 11 | Weekday | CISO | DN | 2022-03-02 | 11 | 3 | -829.7829 | -472.87 | -298.1669 | -58.746 | 0 | N | -829
FMM | 2022-04-22 | 12 | Weekday | CISO | DN | 2022-04-04 | 12 | 3 | -942.335 | -1279.01 | 241.4084 | 95.2666 | 0 | N | -942
FMM | 2022-04-22 | 13 | Weekday | CISO | DN | 2022-04-14 | 13 | 4 | -947.5688 | -190.51 | -399.0235 | -358.0353 | 0 | N | -947
FMM | 2022-04-22 | 14 | Weekday | CISO | DN | 2022-03-31 | 14 | 4 | -1010.2461 | -184.24 | -511.8501 | -314.156 | 0 | N | -1010
FMM | 2022-04-22 | 15 | Weekday | CISO | DN | 2022-03-31 | 15 | 2 | -1087.4063 | -203.81 | -365.9272 | -517.6691 | 0 | N | -1087
FMM | 2022-04-22 | 16 | Weekday | CISO | DN | 2022-04-15 | 16 | 3 | -829.3623 | -507.24 | -467.5556 | 145.4332 | 0 | N | -829
FMM | 2022-04-22 | 17 | Weekday | CISO | DN | 2022-03-17 | 17 | 2 | -1146.4268 | -185.86 | -241.0421 | -719.5246 | 0 | N | -1146
FMM | 2022-04-22 | 18 | Weekday | CISO | DN | 2022-04-01 | 18 | 3 | -863.2913 | -95.61 | -625.0923 | -142.589 | 0 | N | -863
FMM | 2022-04-22 | 19 | Weekday | CISO | DN | 2022-03-23 | 19 | 2 | -545.0493 | 317.48 | -780.2126 | -82.3167 | 0 | N | -545
FMM | 2022-04-22 | 20 | Weekday | CISO | DN | 2022-03-15 | 20 | 4 | -509.0645 | -169.94 | 0 | -339.1245 | 0 | N | -509
FMM | 2022-04-22 | 21 | Weekday | CISO | DN | 2022-04-06 | 21 | 2 | -398.5192 | -182.72 | 0 | -215.7992 | 0 | N | -398
FMM | 2022-04-22 | 22 | Weekday | CISO | DN | 2022-03-28 | 22 | 3 | -255.2327 | -82.85 | 0 | -172.3827 | 0 | N | -255
FMM | 2022-04-22 | 23 | Weekday | CISO | DN | 2022-03-10 | 24 | 1 | -312.8885 | -150.63 | 0 | -162.2585 | 0 | N | -312
FMM | 2022-04-22 | 24 | Weekday | CISO | DN | 2022-02-28 | 24 | 4 | -284.3863 | -150.25 | 0 | -134.1363 | 0 | N | -284
FMM | 2022-04-22 | 1 | Weekday | IPCO | UP | 2022-03-25 | 2 | 1 | 54.5427 | -9.674 | 0 | 64.2167 | 0 | N | 54
FMM | 2022-04-22 | 2 | Weekday | IPCO | UP | 2022-03-25 | 2 | 2 | 60.6093 | -5.234 | 0 | 65.8433 | 0 | N | 60
FMM | 2022-04-22 | 3 | Weekday | IPCO | UP | 2022-03-30 | 3 | 2 | 93.5553 | 8.882 | 0 | 84.6733 | 0 | N | 93
FMM | 2022-04-22 | 4 | Weekday | IPCO | UP | 2022-03-18 | 4 | 3 | 54.9857 | 12.609 | 0 | 42.3767 | 0 | N | 54
FMM | 2022-04-22 | 5 | Weekday | IPCO | UP | 2022-03-18 | 5 | 4 | 57.19 | 13.09 | 0 | 44.1 | 0 | N | 57
FMM | 2022-04-22 | 6 | Weekday | IPCO | UP | 2022-03-01 | 7 | 1 | 40.1213 | 2.448 | 0 | 37.6733 | 0 | N | 40
FMM | 2022-04-22 | 7 | Weekday | IPCO | UP | 2022-03-29 | 7 | 4 | 75.359 | 4.389 | -3.4833 | 74.4533 | 0 | N | 75
FMM | 2022-04-22 | 8 | Weekday | IPCO | UP | 2022-04-11 | 8 | 3 | 130.01 | 26.81 | 29.3667 | 73.8333 | 0 | N | 130
FMM | 2022-04-22 | 9 | Weekday | IPCO | UP | 2022-04-14 | 9 | 4 | 131.909 | -19.111 | 64.1833 | 86.8367 | 0 | N | 131
FMM | 2022-04-22 | 10 | Weekday | IPCO | UP | 2022-03-15 | 10 | 3 | 120.677 | 8.217 | 82.8267 | 29.6333 | 0 | N | 120
FMM | 2022-04-22 | 11 | Weekday | IPCO | UP | 2022-03-15 | 11 | 3 | 106.5647 | 36.028 | 76.4533 | -5.9167 | 0 | N | 106
FMM | 2022-04-22 | 12 | Weekday | IPCO | UP | 2022-04-18 | 12 | 4 | 143.697 | 14.297 | 29.74 | 99.66 | 0 | N | 143
FMM | 2022-04-22 | 13 | Weekday | IPCO | UP | 2022-03-03 | 13 | 4 | 94.393 | 9.643 | 24.1533 | 60.5967 | 0 | N | 94
FMM | 2022-04-22 | 14 | Weekday | IPCO | UP | 2022-03-02 | 15 | 1 | 98.4153 | 45.332 | 12.4967 | 40.5867 | 0 | N | 98
FMM | 2022-04-22 | 15 | Weekday | IPCO | UP | 2022-03-02 | 16 | 1 | 91.93 | 8.24 | 39.0733 | 44.6167 | 0 | N | 91
FMM | 2022-04-22 | 16 | Weekday | IPCO | UP | 2022-04-04 | 16 | 4 | 129.314 | 2.684 | 67.4367 | 59.1933 | 0 | N | 129
FMM | 2022-04-22 | 17 | Weekday | IPCO | UP | 2022-02-28 | 17 | 2 | 110.809 | 4.849 | 52.2133 | 53.7467 | 0 | N | 110
FMM | 2022-04-22 | 18 | Weekday | IPCO | UP | 2022-04-04 | 18 | 3 | 137.9693 | 15.866 | 4.76 | 117.3433 | 0 | N | 137
FMM | 2022-04-22 | 19 | Weekday | IPCO | UP | 2022-04-06 | 19 | 3 | 100.2297 | 3.613 | 99.9567 | -3.34 | 0 | N | 100
FMM | 2022-04-22 | 20 | Weekday | IPCO | UP | 2022-03-01 | 21 | 1 | 64.3873 | 9.574 | 0 | 54.8133 | 0 | N | 64
FMM | 2022-04-22 | 21 | Weekday | IPCO | UP | 2022-04-05 | 21 | 2 | 105.508 | 13.018 | 0 | 92.49 | 0 | N | 105
FMM | 2022-04-22 | 22 | Weekday | IPCO | UP | 2022-03-01 | 22 | 3 | 71.7727 | 26.176 | 0 | 45.5967 | 0 | N | 71
FMM | 2022-04-22 | 23 | Weekday | IPCO | UP | 2022-03-09 | 23 | 4 | 72.181 | -8.609 | 0 | 80.79 | 0 | N | 72
FMM | 2022-04-22 | 24 | Weekday | IPCO | UP | 2022-03-09 | 24 | 4 | 52.0687 | 0.442 | 0 | 51.6267 | 0 | N | 52
FMM | 2022-04-22 | 1 | Weekday | IPCO | DN | 2022-03-30 | 1 | 2 | -151.9583 | -1.135 | 0 | -150.8233 | 0 | N | -151
FMM | 2022-04-22 | 2 | Weekday | IPCO | DN | 2022-03-22 | 2 | 4 | -145.3113 | 5.822 | 0 | -151.1333 | 0 | N | -145
FMM | 2022-04-22 | 3 | Weekday | IPCO | DN | 2022-03-16 | 4 | 1 | -147.584 | -20.314 | 0 | -127.27 | 0 | N | -147
FMM | 2022-04-22 | 4 | Weekday | IPCO | DN | 2022-04-19 | 5 | 1 | -161.712 | -6.952 | 0 | -154.76 | 0 | N | -161
FMM | 2022-04-22 | 5 | Weekday | IPCO | DN | 2022-03-22 | 6 | 1 | -136.991 | -4.161 | 0 | -132.83 | 0 | N | -136
FMM | 2022-04-22 | 6 | Weekday | IPCO | DN | 2022-03-16 | 6 | 3 | -149.6683 | 13.855 | 0 | -163.5233 | 0 | N | -149
FMM | 2022-04-22 | 7 | Weekday | IPCO | DN | 2022-03-16 | 7 | 2 | -105.705 | 14.115 | 0 | -119.82 | 0 | N | -105
FMM | 2022-04-22 | 8 | Weekday | IPCO | DN | 2022-04-04 | 8 | 3 | -126.6673 | 8.186 | 32.2133 | -167.0667 | 0 | N | -126
FMM | 2022-04-22 | 9 | Weekday | IPCO | DN | 2022-03-24 | 9 | 2 | -154.155 | -9.315 | -96.7933 | -48.0467 | 0 | N | -154
FMM | 2022-04-22 | 10 | Weekday | IPCO | DN | 2022-04-20 | 10 | 3 | -178.996 | -90.066 | -44.62 | -44.31 | 0 | N | -178
FMM | 2022-04-22 | 11 | Weekday | IPCO | DN | 2022-03-08 | 12 | 1 | -120.001 | 10.909 | -59.3433 | -71.5667 | 0 | N | -120
FMM | 2022-04-22 | 12 | Weekday | IPCO | DN | 2022-03-16 | 12 | 4 | -115.1033 | 2.87 | -54.9633 | -63.01 | 0 | N | -115
FMM | 2022-04-22 | 13 | Weekday | IPCO | DN | 2022-03-11 | 14 | 1 | -125.4527 | -3.266 | -27.08 | -95.1067 | 0 | N | -125
FMM | 2022-04-22 | 14 | Weekday | IPCO | DN | 2022-03-30 | 14 | 2 | -168.4553 | -2.792 | 14.5267 | -180.19 | 0 | N | -168
FMM | 2022-04-22 | 15 | Weekday | IPCO | DN | 2022-03-30 | 16 | 1 | -203.6223 | 8.381 | -14.6733 | -197.33 | 0 | N | -203
FMM | 2022-04-22 | 16 | Weekday | IPCO | DN | 2022-03-21 | 17 | 1 | -215.454 | -2.054 | -80.37 | -133.03 | 0 | N | -215
FMM | 2022-04-22 | 17 | Weekday | IPCO | DN | 2022-02-24 | 17 | 2 | -244.133 | -12.193 | -17.32 | -214.62 | 0 | N | -223
FMM | 2022-04-22 | 18 | Weekday | IPCO | DN | 2022-03-31 | 19 | 1 | -177.133 | -1.143 | -60.3067 | -115.6833 | 0 | N | -177
FMM | 2022-04-22 | 19 | Weekday | IPCO | DN | 2022-03-14 | 19 | 4 | -131.875 | -23.655 | -0.74333 | -107.4767 | 0 | N | -131
FMM | 2022-04-22 | 20 | Weekday | IPCO | DN | 2022-03-28 | 20 | 2 | -193.272 | 0.198 | 0 | -193.47 | 0 | N | -193
FMM | 2022-04-22 | 21 | Weekday | IPCO | DN | 2022-03-16 | 21 | 2 | -183.4673 | 13.956 | 0 | -197.4233 | 0 | N | -183
FMM | 2022-04-22 | 22 | Weekday | IPCO | DN | 2022-03-29 | 22 | 2 | -168.011 | -0.711 | 0 | -167.3 | 0 | N | -168
FMM | 2022-04-22 | 23 | Weekday | IPCO | DN | 2022-03-21 | 23 | 4 | -125.5287 | 16.158 | 0 | -141.6867 | 0 | N | -125
FMM | 2022-04-22 | 24 | Weekday | IPCO | DN | 2022-03-03 | 24 | 3 | -153.6473 | -7.804 | 0 | -145.8433 | 0 | N | -153
FMM | 2022-04-22 | 1 | Weekday | LADWP | UP | 2022-04-12 | 1 | 2 | 131.5506 | -1.22 | 0 | 132.7706 | 0 | N | 131
FMM | 2022-04-22 | 2 | Weekday | LADWP | UP | 2022-04-11 | 2 | 3 | 139.518 | -9.737 | 0 | 149.255 | 0 | N | 139
FMM | 2022-04-22 | 3 | Weekday | LADWP | UP | 2022-03-23 | 3 | 4 | 91.0577 | 6.401 | 0 | 84.6567 | 0 | N | 91
FMM | 2022-04-22 | 4 | Weekday | LADWP | UP | 2022-03-21 | 4 | 2 | 127.0187 | -7.657 | 0 | 134.6757 | 0 | N | 127
FMM | 2022-04-22 | 5 | Weekday | LADWP | UP | 2022-04-11 | 5 | 2 | 129.2935 | -15.849 | 0 | 145.1425 | 0 | N | 129
FMM | 2022-04-22 | 6 | Weekday | LADWP | UP | 2022-04-11 | 6 | 2 | 133.3786 | -11.012 | 0 | 144.3906 | 0 | N | 133
FMM | 2022-04-22 | 7 | Weekday | LADWP | UP | 2022-03-30 | 7 | 2 | 203.828 | 15.484 | 0 | 188.344 | 0 | N | 203
FMM | 2022-04-22 | 8 | Weekday | LADWP | UP | 2022-03-10 | 8 | 4 | 116.3358 | -6.861 | 107.6664 | 15.5303 | 0 | N | 116
FMM | 2022-04-22 | 9 | Weekday | LADWP | UP | 2022-03-04 | 9 | 4 | 273.8695 | 18.085 | 252.902 | 2.8824 | 0 | N | 273
FMM | 2022-04-22 | 10 | Weekday | LADWP | UP | 2022-04-19 | 10 | 3 | 309.4502 | 58.78 | 287.7031 | -37.0329 | 0 | N | 309
FMM | 2022-04-22 | 11 | Weekday | LADWP | UP | 2022-04-08 | 11 | 2 | 190.7664 | 148.211 | 21.7787 | 20.7767 | 0 | N | 190
FMM | 2022-04-22 | 12 | Weekday | LADWP | UP | 2022-03-25 | 12 | 2 | 115.4832 | 31.641 | -26.9544 | 110.7967 | 0 | N | 115
FMM | 2022-04-22 | 13 | Weekday | LADWP | UP | 2022-03-03 | 13 | 3 | 105.3999 | 42.334 | 67.6739 | -4.608 | 0 | N | 105
FMM | 2022-04-22 | 14 | Weekday | LADWP | UP | 2022-04-18 | 15 | 1 | 139.2224 | -2.351 | 200.4124 | -58.839 | 0 | N | 139
FMM | 2022-04-22 | 15 | Weekday | LADWP | UP | 2022-04-04 | 15 | 4 | 234.3308 | 108.846 | 130.3053 | -4.8205 | 0 | N | 234
FMM | 2022-04-22 | 16 | Weekday | LADWP | UP | 2022-03-28 | 16 | 2 | 295.3907 | 157.912 | 267.7414 | -130.2627 | 0 | N | 295
FMM | 2022-04-22 | 17 | Weekday | LADWP | UP | 2022-04-06 | 17 | 4 | 160.4662 | 115.285 | 23.4365 | 21.7447 | 0 | N | 160
FMM | 2022-04-22 | 18 | Weekday | LADWP | UP | 2022-03-17 | 18 | 3 | 166.3175 | -28.952 | 178.9815 | 16.288 | 0 | N | 166
FMM | 2022-04-22 | 19 | Weekday | LADWP | UP | 2022-03-23 | 19 | 2 | 107.437 | -8.654 | 29.3863 | 86.7047 | 0 | N | 107
FMM | 2022-04-22 | 20 | Weekday | LADWP | UP | 2022-04-12 | 20 | 4 | 106.8243 | 58.472 | 0 | 48.3523 | 0 | N | 106
FMM | 2022-04-22 | 21 | Weekday | LADWP | UP | 2022-04-07 | 21 | 3 | 116.4733 | 56.17 | 0 | 60.3033 | 0 | N | 116
FMM | 2022-04-22 | 22 | Weekday | LADWP | UP | 2022-03-15 | 23 | 1 | 73.7448 | 17.097 | 0 | 56.6478 | 0 | N | 73
FMM | 2022-04-22 | 23 | Weekday | LADWP | UP | 2022-04-07 | 23 | 4 | 136.7437 | 19.277 | 0 | 117.4667 | 0 | N | 136
FMM | 2022-04-22 | 24 | Weekday | LADWP | UP | 2022-03-31 | 1 | 1 | 143.3487 | -3.34 | 0 | 146.6887 | 0 | N | 143
FMM | 2022-04-22 | 1 | Weekday | LADWP | DN | 2022-03-23 | 1 | 4 | -135.5853 | 1.008 | 0 | -136.5933 | 0 | N | -135
FMM | 2022-04-22 | 2 | Weekday | LADWP | DN | 2022-03-04 | 3 | 1 | -154.2662 | -3.979 | 0 | -150.2872 | 0 | N | -154
FMM | 2022-04-22 | 3 | Weekday | LADWP | DN | 2022-03-04 | 3 | 3 | -152.9398 | -7.282 | 0 | -145.6578 | 0 | N | -152
FMM | 2022-04-22 | 4 | Weekday | LADWP | DN | 2022-03-30 | 5 | 1 | -91.6597 | -12.475 | 0 | -79.1847 | 0 | N | -91
FMM | 2022-04-22 | 5 | Weekday | LADWP | DN | 2022-04-19 | 6 | 1 | -95.1953 | -8.717 | 0 | -86.4783 | 0 | N | -95
FMM | 2022-04-22 | 6 | Weekday | LADWP | DN | 2022-04-14 | 7 | 1 | -150.9642 | -49.91 | 0.32333 | -101.3775 | 0 | N | -150
FMM | 2022-04-22 | 7 | Weekday | LADWP | DN | 2022-03-28 | 7 | 3 | -144.5663 | 17.54 | -0.35667 | -161.7497 | 0 | N | -144
FMM | 2022-04-22 | 8 | Weekday | LADWP | DN | 2022-04-20 | 8 | 2 | -146.5134 | -26.788 | -37.8148 | -81.9107 | 0 | N | -146
FMM | 2022-04-22 | 9 | Weekday | LADWP | DN | 2022-03-04 | 10 | 1 | -167.6032 | -31.204 | -16.0327 | -120.3665 | 0 | N | -167
FMM | 2022-04-22 | 10 | Weekday | LADWP | DN | 2022-03-03 | 10 | 4 | -252.8999 | 30.953 | -279.5919 | -4.261 | 0 | N | -252
FMM | 2022-04-22 | 11 | Weekday | LADWP | DN | 2022-03-10 | 12 | 1 | -114.7844 | 21.545 | -127.6715 | -8.6579 | 0 | N | -114
FMM | 2022-04-22 | 12 | Weekday | LADWP | DN | 2022-03-29 | 13 | 1 | -169.7447 | 0.047 | -118.2357 | -51.556 | 0 | N | -169
FMM | 2022-04-22 | 13 | Weekday | LADWP | DN | 2022-03-04 | 13 | 3 | -241.9724 | 8.252 | -251.7244 | 1.5 | 0 | N | -241
FMM | 2022-04-22 | 14 | Weekday | LADWP | DN | 2022-04-14 | 15 | 1 | -177.919 | -11.149 | -74.265 | -92.505 | 0 | N | -177
FMM | 2022-04-22 | 15 | Weekday | LADWP | DN | 2022-03-30 | 15 | 2 | -252.895 | -7.921 | -70.1543 | -174.8196 | 0 | N | -252
FMM | 2022-04-22 | 16 | Weekday | LADWP | DN | 2022-03-03 | 16 | 2 | -179.0894 | -43.189 | -150.8407 | 14.9403 | 0 | N | -179
FMM | 2022-04-22 | 17 | Weekday | LADWP | DN | 2022-03-25 | 17 | 4 | -183.3546 | 37.966 | -219.148 | -2.1727 | 0 | N | -183
FMM | 2022-04-22 | 18 | Weekday | LADWP | DN | 2022-03-28 | 18 | 4 | -199.1569 | 0.372 | 51.5531 | -251.082 | 0 | N | -199
FMM | 2022-04-22 | 19 | Weekday | LADWP | DN | 2022-03-21 | 19 | 2 | -146.4788 | -4.26 | -21.6271 | -120.5917 | 0 | N | -146
FMM | 2022-04-22 | 20 | Weekday | LADWP | DN | 2022-03-31 | 20 | 3 | -97.2162 | -54.735 | 0 | -42.4812 | 0 | N | -97
FMM | 2022-04-22 | 21 | Weekday | LADWP | DN | 2022-03-18 | 21 | 4 | -83.6375 | -0.406 | 0 | -83.2315 | 0 | N | -83
FMM | 2022-04-22 | 22 | Weekday | LADWP | DN | 2022-03-16 | 23 | 1 | -134.3903 | 14.27 | 0 | -148.6603 | 0 | N | -134
FMM | 2022-04-22 | 23 | Weekday | LADWP | DN | 2022-03-24 | 23 | 4 | -100.6923 | -22.558 | 0 | -78.1343 | 0 | N | -100
FMM | 2022-04-22 | 24 | Weekday | LADWP | DN | 2022-04-08 | 24 | 2 | -102.361 | -53.968 | 0 | -48.393 | 0 | N | -102
FMM | 2022-04-22 | 1 | Weekday | NEVP | UP | 2022-04-01 | 1 | 3 | 35.333 | 30.593 | 0 | 4.74 | 0 | N | 35
FMM | 2022-04-22 | 2 | Weekday | NEVP | UP | 2022-03-28 | 2 | 4 | 43.2663 | 5.113 | 0 | 38.1533 | 0 | N | 43
FMM | 2022-04-22 | 3 | Weekday | NEVP | UP | 2022-03-31 | 3 | 4 | 43.5657 | 27.869 | 0 | 15.6967 | 0 | N | 43
FMM | 2022-04-22 | 4 | Weekday | NEVP | UP | 2022-03-28 | 4 | 2 | 32.5987 | 22.862 | 0 | 9.7367 | 0 | N | 32
FMM | 2022-04-22 | 5 | Weekday | NEVP | UP | 2022-04-05 | 5 | 3 | 73.7007 | 60.124 | 0 | 13.5767 | 0 | N | 73
FMM | 2022-04-22 | 6 | Weekday | NEVP | UP | 2022-03-28 | 6 | 4 | 36.178 | -1.462 | 0 | 37.64 | 0 | N | 36
FMM | 2022-04-22 | 7 | Weekday | NEVP | UP | 2022-03-02 | 7 | 4 | 109.7883 | 10.775 | 96 | 3.0133 | 0 | N | 109
FMM | 2022-04-22 | 8 | Weekday | NEVP | UP | 2022-04-14 | 8 | 3 | 210.3823 | 20.009 | 189.4367 | 0.93667 | 0 | N | 210
FMM | 2022-04-22 | 9 | Weekday | NEVP | UP | 2022-04-11 | 9 | 3 | 391.348 | 64.638 | 341.9633 | -15.2533 | 0 | Y | 332
FMM | 2022-04-22 | 10 | Weekday | NEVP | UP | 2022-03-01 | 10 | 4 | 131.0047 | 127.298 | 3.99 | -0.28333 | 0 | N | 131
FMM | 2022-04-22 | 11 | Weekday | NEVP | UP | 2022-03-04 | 11 | 3 | 171.8423 | 94.629 | 115.83 | -38.6167 | 0 | N | 171
FMM | 2022-04-22 | 12 | Weekday | NEVP | UP | 2022-03-07 | 12 | 4 | 136.417 | 7.207 | 102.65 | 26.56 | 0 | N | 136
FMM | 2022-04-22 | 13 | Weekday | NEVP | UP | 2022-04-04 | 14 | 1 | 120.405 | 79.425 | 32.2467 | 8.7333 | 0 | N | 120
FMM | 2022-04-22 | 14 | Weekday | NEVP | UP | 2022-03-08 | 15 | 1 | 248.694 | 52.594 | 218.37 | -22.27 | 0 | N | 248
FMM | 2022-04-22 | 15 | Weekday | NEVP | UP | 2022-04-11 | 15 | 3 | 283.645 | 15.025 | 213.4467 | 55.1733 | 0 | N | 283
FMM | 2022-04-22 | 16 | Weekday | NEVP | UP | 2022-04-18 | 17 | 1 | 298.6937 | 94.217 | 237.78 | -33.3033 | 0 | N | 298
FMM | 2022-04-22 | 17 | Weekday | NEVP | UP | 2022-03-30 | 17 | 3 | 378.1487 | 63.752 | 310.35 | 4.0467 | 0 | Y | 332
FMM | 2022-04-22 | 18 | Weekday | NEVP | UP | 2022-03-29 | 18 | 4 | 304.8277 | 60.001 | 221.8467 | 22.98 | 0 | N | 304
FMM | 2022-04-22 | 19 | Weekday | NEVP | UP | 2022-04-01 | 19 | 3 | 166.517 | 96.337 | 67.8767 | 2.3033 | 0 | N | 166
FMM | 2022-04-22 | 20 | Weekday | NEVP | UP | 2022-03-10 | 21 | 1 | 63.8847 | 45.368 | 0 | 18.5167 | 0 | N | 63
FMM | 2022-04-22 | 21 | Weekday | NEVP | UP | 2022-03-28 | 22 | 1 | 76.4703 | 17.737 | 0 | 58.7333 | 0 | N | 76
FMM | 2022-04-22 | 22 | Weekday | NEVP | UP | 2022-03-21 | 23 | 1 | 78.7473 | 63.664 | 0 | 15.0833 | 0 | N | 78
FMM | 2022-04-22 | 23 | Weekday | NEVP | UP | 2022-04-19 | 23 | 2 | 49.532 | 39.202 | 0 | 10.33 | 0 | N | 49
FMM | 2022-04-22 | 24 | Weekday | NEVP | UP | 2022-04-04 | 24 | 3 | 47.9773 | 19.264 | 0 | 28.7133 | 0 | N | 47
FMM | 2022-04-22 | 1 | Weekday | NEVP | DN | 2022-03-02 | 1 | 4 | -45.5317 | -41.145 | 0 | -4.3867 | 0 | N | -45
FMM | 2022-04-22 | 2 | Weekday | NEVP | DN | 2022-04-04 | 2 | 3 | -52.7687 | -61.662 | 0 | 8.8933 | 0 | N | -52
FMM | 2022-04-22 | 3 | Weekday | NEVP | DN | 2022-04-12 | 3 | 4 | -30.227 | -30.227 | 0 | 0 | 0 | N | -30
FMM | 2022-04-22 | 4 | Weekday | NEVP | DN | 2022-04-12 | 5 | 1 | -31.875 | -31.875 | 0 | 0 | 0 | N | -31
FMM | 2022-04-22 | 5 | Weekday | NEVP | DN | 2022-03-07 | 6 | 1 | -53.4483 | -4.415 | 0 | -49.0333 | 0 | N | -53
FMM | 2022-04-22 | 6 | Weekday | NEVP | DN | 2022-04-08 | 7 | 1 | -52.0117 | -52.015 | 0 | 0.0033333 | 0 | N | -52
FMM | 2022-04-22 | 7 | Weekday | NEVP | DN | 2022-03-03 | 7 | 4 | -124.9547 | 21.802 | -148.9333 | 2.1767 | 0 | N | -124
FMM | 2022-04-22 | 8 | Weekday | NEVP | DN | 2022-04-11 | 8 | 3 | -262.728 | -21.498 | -224.31 | -16.92 | 0 | N | -262
FMM | 2022-04-22 | 9 | Weekday | NEVP | DN | 2022-03-03 | 10 | 1 | -291.1253 | -112.272 | -187.7267 | 8.8733 | 0 | N | -291
FMM | 2022-04-22 | 10 | Weekday | NEVP | DN | 2022-03-09 | 11 | 1 | -298.2683 | -25.315 | -204.6433 | -68.31 | 0 | N | -298
FMM | 2022-04-22 | 11 | Weekday | NEVP | DN | 2022-03-09 | 11 | 2 | -254.1987 | -38.982 | -122.1267 | -93.09 | 0 | N | -254
FMM | 2022-04-22 | 12 | Weekday | NEVP | DN | 2022-03-04 | 12 | 2 | -297.604 | -200.554 | -82.5567 | -14.4933 | 0 | N | -297
FMM | 2022-04-22 | 13 | Weekday | NEVP | DN | 2022-04-13 | 13 | 4 | -204.507 | -61.917 | -142.59 | 0 | 0 | N | -204
FMM | 2022-04-22 | 14 | Weekday | NEVP | DN | 2022-04-04 | 14 | 4 | -208.0703 | -121.797 | -103.4233 | 17.15 | 0 | N | -208
FMM | 2022-04-22 | 15 | Weekday | NEVP | DN | 2022-03-17 | 15 | 2 | -233.5483 | -26.015 | -206.62 | -0.91333 | 0 | N | -233
FMM | 2022-04-22 | 16 | Weekday | NEVP | DN | 2022-03-31 | 16 | 3 | -252.2647 | -150.168 | -96.3967 | -5.7 | 0 | N | -252
FMM | 2022-04-22 | 17 | Weekday | NEVP | DN | 2022-04-19 | 17 | 4 | -174.7576 | -174.331 | -27.2966 | 26.87 | 0 | N | -174
FMM | 2022-04-22 | 18 | Weekday | NEVP | DN | 2022-03-31 | 18 | 4 | -148.847 | -12.367 | -145.4167 | 8.9367 | 0 | N | -148
FMM | 2022-04-22 | 19 | Weekday | NEVP | DN | 2022-02-28 | 19 | 2 | -95.5457 | -96.039 | 0 | 0.49333 | 0 | N | -95
FMM | 2022-04-22 | 20 | Weekday | NEVP | DN | 2022-03-28 | 21 | 1 | -62.438 | -59.428 | 0 | -3.01 | 0 | N | -62
FMM | 2022-04-22 | 21 | Weekday | NEVP | DN | 2022-03-16 | 22 | 1 | -40.2623 | -19.329 | 0 | -20.9333 | 0 | N | -40
FMM | 2022-04-22 | 22 | Weekday | NEVP | DN | 2022-04-15 | 22 | 2 | -48.4597 | -56.263 | 0 | 7.8033 | 0 | N | -48
FMM | 2022-04-22 | 23 | Weekday | NEVP | DN | 2022-04-07 | 23 | 3 | -46.5303 | -28.677 | 0 | -17.8533 | 0 | N | -46
FMM | 2022-04-22 | 24 | Weekday | NEVP | DN | 2022-03-21 | 24 | 4 | -57.9653 | -27.662 | 0 | -30.3033 | 0 | N | -57
FMM | 2022-04-22 | 1 | Weekday | NWMT | UP | 2022-02-25 | 2 | 1 | 54.565 | 2.885 | 0 | 51.68 | 0 | N | 54
FMM | 2022-04-22 | 2 | Weekday | NWMT | UP | 2022-02-25 | 2 | 2 | 66.1463 | 4.763 | 0 | 61.3833 | 0 | N | 66
FMM | 2022-04-22 | 3 | Weekday | NWMT | UP | 2022-02-24 | 3 | 2 | 75.1587 | 5.082 | 0 | 70.0767 | 0 | N | 75
FMM | 2022-04-22 | 4 | Weekday | NWMT | UP | 2022-02-28 | 5 | 1 | 68.5993 | 9.386 | 0 | 59.2133 | 0 | N | 68
FMM | 2022-04-22 | 5 | Weekday | NWMT | UP | 2022-03-01 | 5 | 4 | 74.0513 | 24.038 | 0 | 50.0133 | 0 | N | 74
FMM | 2022-04-22 | 6 | Weekday | NWMT | UP | 2022-04-12 | 6 | 3 | 64.3417 | 8.995 | -0.0033333 | 55.35 | 0 | N | 64
FMM | 2022-04-22 | 7 | Weekday | NWMT | UP | 2022-03-02 | 7 | 4 | 80.604 | 24.364 | -0.19667 | 56.4367 | 0 | N | 80
FMM | 2022-04-22 | 8 | Weekday | NWMT | UP | 2022-03-22 | 8 | 4 | 92.0007 | -22.876 | -1.6 | 116.4767 | 0 | N | 92
FMM | 2022-04-22 | 9 | Weekday | NWMT | UP | 2022-03-15 | 9 | 2 | 54.9767 | -6.92 | -2.4767 | 64.3733 | 0 | N | 54
FMM | 2022-04-22 | 10 | Weekday | NWMT | UP | 2022-03-31 | 11 | 1 | 68.7317 | 3.615 | -0.41 | 65.5267 | 0 | N | 68
FMM | 2022-04-22 | 11 | Weekday | NWMT | UP | 2022-04-12 | 11 | 3 | 103.133 | 13.833 | -1.3567 | 90.6567 | 0 | N | 103
FMM | 2022-04-22 | 12 | Weekday | NWMT | UP | 2022-03-23 | 12 | 4 | 61.2067 | 16.36 | -0.60333 | 45.45 | 0 | N | 61
FMM | 2022-04-22 | 13 | Weekday | NWMT | UP | 2022-03-29 | 13 | 3 | 69.078 | 8.288 | -0.31 | 61.1 | 0 | N | 69
FMM | 2022-04-22 | 14 | Weekday | NWMT | UP | 2022-03-29 | 14 | 4 | 61.742 | 3.602 | 0.87333 | 57.2667 | 0 | N | 61
FMM | 2022-04-22 | 15 | Weekday | NWMT | UP | 2022-03-16 | 15 | 3 | 36.6953 | -17.228 | 1.7133 | 52.21 | 0 | N | 36
FMM | 2022-04-22 | 16 | Weekday | NWMT | UP | 2022-02-24 | 16 | 4 | 62.5823 | 7.719 | -0.46333 | 55.3267 | 0 | N | 62
FMM | 2022-04-22 | 17 | Weekday | NWMT | UP | 2022-04-06 | 17 | 2 | 65.7167 | -6.3 | -4.97 | 76.9867 | 0 | N | 65
FMM | 2022-04-22 | 18 | Weekday | NWMT | UP | 2022-03-18 | 19 | 1 | 100.197 | -4.953 | 2.5467 | 102.6033 | 0 | N | 100
FMM | 2022-04-22 | 19 | Weekday | NWMT | UP | 2022-03-14 | 19 | 4 | 105.9307 | 10.834 | 0 | 95.0967 | 0 | N | 105
FMM | 2022-04-22 | 20 | Weekday | NWMT | UP | 2022-03-23 | 20 | 4 | 95.6997 | -5.147 | 0 | 100.8467 | 0 | N | 95
FMM | 2022-04-22 | 21 | Weekday | NWMT | UP | 2022-03-17 | 21 | 2 | 80.0167 | 11.18 | 0 | 68.8367 | 0 | N | 80
FMM | 2022-04-22 | 22 | Weekday | NWMT | UP | 2022-03-24 | 22 | 3 | 82.7177 | -2.249 | 0 | 84.9667 | 0 | N | 82
FMM | 2022-04-22 | 23 | Weekday | NWMT | UP | 2022-04-18 | 24 | 1 | 90.223 | 1.993 | 0 | 88.23 | 0 | N | 90
FMM | 2022-04-22 | 24 | Weekday | NWMT | UP | 2022-04-18 | 24 | 2 | 64.3837 | 0.487 | 0 | 63.8967 | 0 | N | 64
FMM | 2022-04-22 | 1 | Weekday | NWMT | DN | 2022-03-24 | 1 | 2 | -99.495 | -1.095 | 0 | -98.4 | 0 | N | -99
FMM | 2022-04-22 | 2 | Weekday | NWMT | DN | 2022-03-16 | 2 | 2 | -89.039 | -0.579 | 0 | -88.46 | 0 | N | -89
FMM | 2022-04-22 | 3 | Weekday | NWMT | DN | 2022-03-23 | 3 | 4 | -80.1543 | -1.061 | 0 | -79.0933 | 0 | N | -80
FMM | 2022-04-22 | 4 | Weekday | NWMT | DN | 2022-03-22 | 4 | 2 | -57.305 | 3.635 | 0 | -60.94 | 0 | N | -57
FMM | 2022-04-22 | 5 | Weekday | NWMT | DN | 2022-03-31 | 5 | 3 | -60.397 | 4.513 | 0 | -64.91 | 0 | N | -60
FMM | 2022-04-22 | 6 | Weekday | NWMT | DN | 2022-04-01 | 6 | 3 | -67.2317 | -21.085 | 0 | -46.1467 | 0 | N | -67
FMM | 2022-04-22 | 7 | Weekday | NWMT | DN | 2022-04-01 | 7 | 2 | -65.3167 | -4.69 | 0.66667 | -61.2933 | 0 | N | -65
FMM | 2022-04-22 | 8 | Weekday | NWMT | DN | 2022-04-20 | 8 | 4 | -63.8437 | -33.677 | 0.47667 | -30.6433 | 0 | N | -63
FMM | 2022-04-22 | 9 | Weekday | NWMT | DN | 2022-03-11 | 9 | 4 | -78.9157 | -24.859 | -1.3533 | -52.7033 | 0 | N | -78
FMM | 2022-04-22 | 10 | Weekday | NWMT | DN | 2022-03-17 | 10 | 4 | -93.4373 | -4.304 | 0.12333 | -89.2567 | 0 | N | -93
FMM | 2022-04-22 | 11 | Weekday | NWMT | DN | 2022-03-15 | 11 | 2 | -105.2943 | 8.079 | 1.47 | -114.8433 | 0 | N | -105
FMM | 2022-04-22 | 12 | Weekday | NWMT | DN | 2022-03-15 | 12 | 2 | -94.9777 | 15.259 | 0.086667 | -110.3233 | 0 | N | -94
FMM | 2022-04-22 | 13 | Weekday | NWMT | DN | 2022-03-11 | 13 | 4 | -74.4753 | -15.972 | -0.46 | -58.0433 | 0 | N | -74
FMM | 2022-04-22 | 14 | Weekday | NWMT | DN | 2022-04-14 | 14 | 3 | -48.1627 | -5.486 | -1.3233 | -41.3533 | 0 | N | -48
FMM | 2022-04-22 | 15 | Weekday | NWMT | DN | 2022-03-30 | 15 | 2 | -85.3013 | -3.238 | -0.93 | -81.1333 | 0 | N | -85
FMM | 2022-04-22 | 16 | Weekday | NWMT | DN | 2022-04-12 | 16 | 3 | -97.858 | -2.828 | -1.5067 | -93.5233 | 0 | N | -97
FMM | 2022-04-22 | 17 | Weekday | NWMT | DN | 2022-03-30 | 17 | 4 | -61.729 | -2.809 | 0.08 | -59 | 0 | N | -61
FMM | 2022-04-22 | 18 | Weekday | NWMT | DN | 2022-03-02 | 19 | 1 | -83.119 | -20.119 | 0 | -63 | 0 | N | -83
FMM | 2022-04-22 | 19 | Weekday | NWMT | DN | 2022-04-18 | 19 | 4 | -89.9017 | 7.945 | 1.03 | -98.8767 | 0 | N | -89
FMM | 2022-04-22 | 20 | Weekday | NWMT | DN | 2022-03-25 | 20 | 4 | -96.9797 | -14.053 | 0 | -82.9267 | 0 | N | -96
FMM | 2022-04-22 | 21 | Weekday | NWMT | DN | 2022-04-11 | 21 | 2 | -53.544 | -29.214 | 0 | -24.33 | 0 | N | -53
FMM | 2022-04-22 | 22 | Weekday | NWMT | DN | 2022-03-16 | 22 | 4 | -55.6187 | -5.202 | 0 | -50.4167 | 0 | N | -55
FMM | 2022-04-22 | 23 | Weekday | NWMT | DN | 2022-03-21 | 23 | 2 | -85.6147 | -7.038 | 0 | -78.5767 | 0 | N | -85
FMM | 2022-04-22 | 24 | Weekday | NWMT | DN | 2022-03-31 | 24 | 3 | -113.5107 | 1.216 | 0 | -114.7267 | 0 | N | -113
FMM | 2022-04-22 | 1 | Weekday | PACE | UP | 2022-03-14 | 2 | 1 | 191.4914 | 7.578 | 0 | 183.9134 | 0 | N | 191
FMM | 2022-04-22 | 2 | Weekday | PACE | UP | 2022-04-01 | 2 | 3 | 254.6033 | -35.29 | 0 | 289.8933 | 0 | N | 254
FMM | 2022-04-22 | 3 | Weekday | PACE | UP | 2022-04-05 | 3 | 4 | 268.148 | 14.598 | 0 | 253.55 | 0 | N | 268
FMM | 2022-04-22 | 4 | Weekday | PACE | UP | 2022-03-21 | 4 | 4 | 376.742 | -18.928 | 0 | 395.67 | 0 | N | 376
FMM | 2022-04-22 | 5 | Weekday | PACE | UP | 2022-03-16 | 5 | 3 | 243.9493 | -42.254 | 0 | 286.2033 | 0 | N | 243
FMM | 2022-04-22 | 6 | Weekday | PACE | UP | 2022-03-29 | 7 | 1 | 262.3957 | -24.901 | 0 | 287.2967 | 0 | N | 262
FMM | 2022-04-22 | 7 | Weekday | PACE | UP | 2022-04-11 | 7 | 3 | 261.0047 | 2.452 | -31.724 | 290.2767 | 0 | N | 261
FMM | 2022-04-22 | 8 | Weekday | PACE | UP | 2022-03-22 | 9 | 1 | 440.0137 | 7.548 | 476.2324 | -43.7667 | 0 | N | 440
FMM | 2022-04-22 | 9 | Weekday | PACE | UP | 2022-03-04 | 9 | 4 | 393.9636 | -21.077 | 175.8539 | 239.1867 | 0 | N | 393
FMM | 2022-04-22 | 10 | Weekday | PACE | UP | 2022-03-04 | 10 | 4 | 151.2889 | 61.216 | 131.5596 | -41.4867 | 0 | N | 151
FMM | 2022-04-22 | 11 | Weekday | PACE | UP | 2022-04-08 | 11 | 2 | 157.9502 | -18.087 | 10.3405 | 165.6967 | 0 | N | 157
FMM | 2022-04-22 | 12 | Weekday | PACE | UP | 2022-03-15 | 12 | 4 | 186.508 | 51.368 | 55.2801 | 79.86 | 0 | N | 186
FMM | 2022-04-22 | 13 | Weekday | PACE | UP | 2022-03-03 | 13 | 3 | 239.0809 | -30.5 | 65.3275 | 204.2533 | 0 | N | 239
FMM | 2022-04-22 | 14 | Weekday | PACE | UP | 2022-04-05 | 15 | 1 | 169.312 | -7.373 | 143.8583 | 32.8267 | 0 | N | 169
FMM | 2022-04-22 | 15 | Weekday | PACE | UP | 2022-03-15 | 15 | 4 | 245.9312 | 66.703 | 124.0249 | 55.2033 | 0 | N | 245
FMM | 2022-04-22 | 16 | Weekday | PACE | UP | 2022-04-04 | 17 | 1 | 475.023 | 3.638 | 260.095 | 211.29 | 0 | N | 475
FMM | 2022-04-22 | 17 | Weekday | PACE | UP | 2022-04-11 | 18 | 1 | 457.5746 | -48.824 | 53.5719 | 452.8267 | 0 | N | 457
FMM | 2022-04-22 | 18 | Weekday | PACE | UP | 2022-03-24 | 18 | 3 | 459.4438 | -5.319 | 133.0995 | 331.6633 | 0 | N | 459
FMM | 2022-04-22 | 19 | Weekday | PACE | UP | 2022-04-13 | 20 | 1 | 437.991 | 40.601 | 1.7033 | 395.6867 | 0 | N | 437
FMM | 2022-04-22 | 20 | Weekday | PACE | UP | 2022-04-13 | 20 | 4 | 269.689 | 17.789 | 0 | 251.9 | 0 | N | 269
FMM | 2022-04-22 | 21 | Weekday | PACE | UP | 2022-04-01 | 22 | 1 | 322.0347 | 12.508 | 0 | 309.5267 | 0 | N | 322
FMM | 2022-04-22 | 22 | Weekday | PACE | UP | 2022-04-07 | 23 | 1 | 288.7203 | -22.023 | 0 | 310.7433 | 0 | N | 288
FMM | 2022-04-22 | 23 | Weekday | PACE | UP | 2022-04-07 | 23 | 2 | 283.097 | -24.483 | 0 | 307.58 | 0 | N | 283
FMM | 2022-04-22 | 24 | Weekday | PACE | UP | 2022-03-04 | 24 | 2 | 226.1477 | 14.931 | 0 | 211.2167 | 0 | N | 226
FMM | 2022-04-22 | 1 | Weekday | PACE | DN | 2022-03-29 | 1 | 3 | -312.4033 | -4.31 | 0 | -308.0933 | 0 | N | -312
FMM | 2022-04-22 | 2 | Weekday | PACE | DN | 2022-03-31 | 2 | 3 | -330.7683 | 16.515 | 0 | -347.2833 | 0 | N | -330
FMM | 2022-04-22 | 3 | Weekday | PACE | DN | 2022-03-18 | 3 | 2 | -291.259 | 1.731 | 0 | -292.99 | 0 | N | -291
FMM | 2022-04-22 | 4 | Weekday | PACE | DN | 2022-03-18 | 4 | 4 | -243.3443 | -4.441 | 0 | -238.9033 | 0 | N | -243
FMM | 2022-04-22 | 5 | Weekday | PACE | DN | 2022-03-18 | 5 | 4 | -234.9047 | 8.832 | 0 | -243.7367 | 0 | N | -234
FMM | 2022-04-22 | 6 | Weekday | PACE | DN | 2022-04-12 | 6 | 2 | -271.2723 | 66.461 | 0 | -337.7333 | 0 | N | -271
FMM | 2022-04-22 | 7 | Weekday | PACE | DN | 2022-03-02 | 7 | 3 | -238.1758 | 27.761 | -102.9735 | -162.9634 | 0 | N | -238
FMM | 2022-04-22 | 8 | Weekday | PACE | DN | 2022-03-11 | 8 | 2 | -429.8026 | -65.598 | -212.2146 | -151.99 | 0 | N | -429
FMM | 2022-04-22 | 9 | Weekday | PACE | DN | 2022-03-14 | 9 | 2 | -469.6606 | -73.894 | -163.5833 | -232.1833 | 0 | N | -469
FMM | 2022-04-22 | 10 | Weekday | PACE | DN | 2022-04-05 | 10 | 3 | -397.5621 | 78.56 | 16.6412 | -492.7633 | 0 | N | -397
FMM | 2022-04-22 | 11 | Weekday | PACE | DN | 2022-03-29 | 11 | 2 | -399.4646 | 39.254 | -302.5319 | -136.1867 | 0 | N | -399
FMM | 2022-04-22 | 12 | Weekday | PACE | DN | 2022-04-11 | 12 | 4 | -431.0118 | 41.265 | -53.6102 | -418.6667 | 0 | N | -431
FMM | 2022-04-22 | 13 | Weekday | PACE | DN | 2022-03-29 | 14 | 1 | -440.9163 | -9.303 | -64.47 | -367.1433 | 0 | N | -440
FMM | 2022-04-22 | 14 | Weekday | PACE | DN | 2022-04-01 | 14 | 2 | -368.2836 | 17.805 | -17.5352 | -368.5533 | 0 | N | -368
FMM | 2022-04-22 | 15 | Weekday | PACE | DN | 2022-03-07 | 15 | 2 | -332.6839 | 38.088 | -93.5952 | -277.1766 | 0 | N | -332
FMM | 2022-04-22 | 16 | Weekday | PACE | DN | 2022-03-29 | 16 | 3 | -326.3648 | -42.89 | -38.7414 | -244.7334 | 0 | N | -326
FMM | 2022-04-22 | 17 | Weekday | PACE | DN | 2022-04-18 | 17 | 2 | -316.9137 | 103.294 | 5.249 | -425.4567 | 0 | N | -316
FMM | 2022-04-22 | 18 | Weekday | PACE | DN | 2022-03-07 | 19 | 1 | -246.2667 | -8.72 | 0 | -237.5467 | 0 | N | -246
FMM | 2022-04-22 | 19 | Weekday | PACE | DN | 2022-03-03 | 19 | 4 | -330.3327 | -43.946 | 0 | -286.3867 | 0 | N | -330
FMM | 2022-04-22 | 20 | Weekday | PACE | DN | 2022-04-11 | 20 | 3 | -421.0277 | 58.089 | 0 | -479.1167 | 0 | N | -421
FMM | 2022-04-22 | 21 | Weekday | PACE | DN | 2022-04-04 | 21 | 2 | -213.8877 | -103.291 | 0 | -110.5967 | 0 | N | -213
FMM | 2022-04-22 | 22 | Weekday | PACE | DN | 2022-03-28 | 22 | 2 | -234.009 | -0.029 | 0 | -233.98 | 0 | N | -234
FMM | 2022-04-22 | 23 | Weekday | PACE | DN | 2022-02-25 | 23 | 2 | -297.3467 | -11.69 | 0 | -285.6567 | 0 | N | -297
FMM | 2022-04-22 | 24 | Weekday | PACE | DN | 2022-03-04 | 1 | 1 | -314.129 | 40.341 | 0 | -354.47 | 0 | N | -314
FMM | 2022-04-22 | 1 | Weekday | PACW | UP | 2022-03-01 | 2 | 1 | 77.802 | -4.168 | 0 | 81.97 | 0 | N | 77
FMM | 2022-04-22 | 2 | Weekday | PACW | UP | 2022-03-17 | 2 | 4 | 72.5627 | 5.516 | 0 | 67.0467 | 0 | N | 72
FMM | 2022-04-22 | 3 | Weekday | PACW | UP | 2022-04-18 | 4 | 1 | 75.7667 | 7.71 | 0 | 68.0567 | 0 | N | 75
FMM | 2022-04-22 | 4 | Weekday | PACW | UP | 2022-04-08 | 4 | 2 | 99.502 | 11.582 | 0 | 87.92 | 0 | N | 99
FMM | 2022-04-22 | 5 | Weekday | PACW | UP | 2022-04-04 | 6 | 1 | 113.7327 | 45.676 | 0 | 68.0567 | 0 | N | 113
FMM | 2022-04-22 | 6 | Weekday | PACW | UP | 2022-03-24 | 6 | 2 | 102.5403 | 23.507 | 0 | 79.0333 | 0 | N | 102
FMM | 2022-04-22 | 7 | Weekday | PACW | UP | 2022-04-19 | 7 | 3 | 78.6413 | 19.848 | -2.3367 | 61.13 | 0 | N | 78
FMM | 2022-04-22 | 8 | Weekday | PACW | UP | 2022-03-08 | 8 | 2 | 95.081 | 9.821 | -1.3667 | 86.6267 | 0 | N | 95
FMM | 2022-04-22 | 9 | Weekday | PACW | UP | 2022-04-12 | 9 | 2 | 148.021 | 17.611 | 93.07 | 37.34 | 0 | N | 148
FMM | 2022-04-22 | 10 | Weekday | PACW | UP | 2022-03-18 | 11 | 1 | 156.0387 | 27.472 | 23.6467 | 104.92 | 0 | N | 156
FMM | 2022-04-22 | 11 | Weekday | PACW | UP | 2022-04-04 | 11 | 2 | 134.0977 | 83.801 | 17.6933 | 32.6033 | 0 | N | 134
FMM | 2022-04-22 | 12 | Weekday | PACW | UP | 2022-04-04 | 12 | 3 | 75.262 | 16.662 | 11.1267 | 47.4733 | 0 | N | 75
FMM | 2022-04-22 | 13 | Weekday | PACW | UP | 2022-03-10 | 14 | 1 | 77.9817 | 33.625 | -7 | 51.3567 | 0 | N | 77
FMM | 2022-04-22 | 14 | Weekday | PACW | UP | 2022-03-01 | 14 | 4 | 81.702 | 23.112 | 47.6867 | 10.9033 | 0 | N | 81
FMM | 2022-04-22 | 15 | Weekday | PACW | UP | 2022-02-28 | 15 | 4 | 98.947 | 0.527 | 29.3033 | 69.1167 | 0 | N | 98
FMM | 2022-04-22 | 16 | Weekday | PACW | UP | 2022-04-04 | 16 | 3 | 122.6403 | -14.773 | -5.8 | 143.2133 | 0 | N | 122
FMM | 2022-04-22 | 17 | Weekday | PACW | UP | 2022-04-11 | 18 | 1 | 135.322 | 13.792 | 37.22 | 84.31 | 0 | N | 135
FMM | 2022-04-22 | 18 | Weekday | PACW | UP | 2022-04-11 | 18 | 3 | 117.3523 | -36.821 | 20.7367 | 133.4367 | 0 | N | 117
FMM | 2022-04-22 | 19 | Weekday | PACW | UP | 2022-02-28 | 20 | 1 | 107.987 | -9.873 | 0 | 117.86 | 0 | N | 107
FMM | 2022-04-22 | 20 | Weekday | PACW | UP | 2022-03-17 | 20 | 2 | 86.49 | -44.82 | 0 | 131.31 | 0 | N | 86
FMM | 2022-04-22 | 21 | Weekday | PACW | UP | 2022-04-12 | 21 | 2 | 87.592 | 18.892 | 0 | 68.7 | 0 | N | 87
FMM | 2022-04-22 | 22 | Weekday | PACW | UP | 2022-03-01 | 23 | 1 | 87.7603 | 26.827 | 0 | 60.9333 | 0 | N | 87
FMM | 2022-04-22 | 23 | Weekday | PACW | UP | 2022-03-31 | 23 | 4 | 88.686 | 15.936 | 0 | 72.75 | 0 | N | 88
FMM | 2022-04-22 | 24 | Weekday | PACW | UP | 2022-04-20 | 24 | 2 | 73.8233 | 11.78 | 0 | 62.0433 | 0 | N | 73
FMM | 2022-04-22 | 1 | Weekday | PACW | DN | 2022-03-07 | 1 | 3 | -111.729 | 4.271 | 0 | -116 | 0 | N | -111
FMM | 2022-04-22 | 2 | Weekday | PACW | DN | 2022-04-04 | 2 | 2 | -165.117 | -4.487 | 0 | -160.63 | 0 | N | -165
FMM | 2022-04-22 | 3 | Weekday | PACW | DN | 2022-03-15 | 3 | 4 | -123.6463 | -17.083 | 0 | -106.5633 | 0 | N | -123
FMM | 2022-04-22 | 4 | Weekday | PACW | DN | 2022-03-31 | 5 | 1 | -87.7133 | -10.53 | 0 | -77.1833 | 0 | N | -87
FMM | 2022-04-22 | 5 | Weekday | PACW | DN | 2022-03-28 | 5 | 4 | -69.0967 | -37.68 | 0 | -31.4167 | 0 | N | -69
FMM | 2022-04-22 | 6 | Weekday | PACW | DN | 2022-04-04 | 7 | 1 | -111.1283 | -23.705 | 0 | -87.4233 | 0 | N | -111
FMM | 2022-04-22 | 7 | Weekday | PACW | DN | 2022-02-28 | 7 | 3 | -89.574 | -62.834 | 0 | -26.74 | 0 | N | -89
FMM | 2022-04-22 | 8 | Weekday | PACW | DN | 2022-03-01 | 8 | 3 | -103.3573 | -30.964 | -7.5067 | -64.8867 | 0 | N | -103
FMM | 2022-04-22 | 9 | Weekday | PACW | DN | 2022-03-10 | 9 | 3 | -118.4437 | -98.287 | -11.1433 | -9.0133 | 0 | N | -118
FMM | 2022-04-22 | 10 | Weekday | PACW | DN | 2022-04-05 | 10 | 4 | -133.6193 | -9.716 | -111.2333 | -12.67 | 0 | N | -133
FMM | 2022-04-22 | 11 | Weekday | PACW | DN | 2022-03-07 | 11 | 2 | -99.123 | -54.303 | -8.78 | -36.04 | 0 | N | -99
FMM | 2022-04-22 | 12 | Weekday | PACW | DN | 2022-03-11 | 12 | 4 | -108.822 | -39.312 | -13.39 | -56.12 | 0 | N | -108
FMM | 2022-04-22 | 13 | Weekday | PACW | DN | 2022-04-14 | 13 | 3 | -129.931 | -31.441 | 23.89 | -122.38 | 0 | N | -129
FMM | 2022-04-22 | 14 | Weekday | PACW | DN | 2022-04-04 | 14 | 4 | -101.809 | -24.849 | -79.5867 | 2.6267 | 0 | N | -101
FMM | 2022-04-22 | 15 | Weekday | PACW | DN | 2022-04-20 | 16 | 1 | -128.808 | -33.188 | 45.1567 | -140.7767 | 0 | N | -128
FMM | 2022-04-22 | 16 | Weekday | PACW | DN | 2022-03-23 | 16 | 2 | -107.5377 | -3.131 | -31.8533 | -72.5533 | 0 | N | -107
FMM | 2022-04-22 | 17 | Weekday | PACW | DN | 2022-03-17 | 17 | 4 | -125.6493 | -17.576 | -43.2133 | -64.86 | 0 | N | -125
FMM | 2022-04-22 | 18 | Weekday | PACW | DN | 2022-04-20 | 18 | 3 | -124.3337 | -44.587 | -38.6133 | -41.1333 | 0 | N | -124
FMM | 2022-04-22 | 19 | Weekday | PACW | DN | 2022-03-07 | 20 | 1 | -129.1163 | -9.313 | 0 | -119.8033 | 0 | N | -129
FMM | 2022-04-22 | 20 | Weekday | PACW | DN | 2022-04-20 | 21 | 1 | -176.7917 | -5.885 | 0 | -170.9067 | 0 | N | -176
FMM | 2022-04-22 | 21 | Weekday | PACW | DN | 2022-04-18 | 21 | 3 | -183.3253 | 5.158 | 0 | -188.4833 | 0 | N | -183
FMM | 2022-04-22 | 22 | Weekday | PACW | DN | 2022-03-28 | 22 | 2 | -186.2453 | -17.162 | 0 | -169.0833 | 0 | N | -186
FMM | 2022-04-22 | 23 | Weekday | PACW | DN | 2022-03-28 | 24 | 1 | -105.0297 | -42.773 | 0 | -62.2567 | 0 | N | -105
FMM | 2022-04-22 | 24 | Weekday | PACW | DN | 2022-04-01 | 24 | 4 | -112.5193 | -3.476 | 0 | -109.0433 | 0 | N | -112
FMM | 2022-04-22 | 1 | Weekday | PGE | UP | 2022-04-19 | 1 | 4 | 121.907 | 40.907 | 0 | 81 | 0 | N | 121
FMM | 2022-04-22 | 2 | Weekday | PGE | UP | 2022-03-31 | 2 | 3 | 67.4517 | 120.785 | 0 | -53.3333 | 0 | N | 67
FMM | 2022-04-22 | 3 | Weekday | PGE | UP | 2022-04-20 | 3 | 3 | 65.7743 | 23.441 | 0 | 42.3333 | 0 | N | 65
FMM | 2022-04-22 | 4 | Weekday | PGE | UP | 2022-03-29 | 4 | 2 | 51.076 | -0.924 | 0 | 52 | 0 | N | 51
FMM | 2022-04-22 | 5 | Weekday | PGE | UP | 2022-03-24 | 6 | 1 | 90.8987 | -33.768 | 0 | 124.6667 | 0 | N | 90
FMM | 2022-04-22 | 6 | Weekday | PGE | UP | 2022-04-11 | 7 | 1 | 205.0113 | 4.678 | 0 | 200.3333 | 0 | Y | 177
FMM | 2022-04-22 | 7 | Weekday | PGE | UP | 2022-04-12 | 8 | 1 | 119.0923 | 33.759 | 0 | 85.3333 | 0 | N | 119
FMM | 2022-04-22 | 8 | Weekday | PGE | UP | 2022-03-16 | 8 | 2 | 98.2817 | 29.615 | 0 | 68.6667 | 0 | N | 98
FMM | 2022-04-22 | 9 | Weekday | PGE | UP | 2022-03-21 | 10 | 1 | 118.286 | 65.286 | 0 | 53 | 0 | N | 118
FMM | 2022-04-22 | 10 | Weekday | PGE | UP | 2022-03-21 | 10 | 4 | 163.8933 | 134.56 | 0 | 29.3333 | 0 | N | 163
FMM | 2022-04-22 | 11 | Weekday | PGE | UP | 2022-02-28 | 11 | 2 | 183.1007 | 130.434 | 0 | 52.6667 | 0 | Y | 177
FMM | 2022-04-22 | 12 | Weekday | PGE | UP | 2022-03-14 | 12 | 2 | 94.159 | 34.159 | 0 | 60 | 0 | N | 94
FMM | 2022-04-22 | 13 | Weekday | PGE | UP | 2022-03-16 | 13 | 2 | 90.627 | 62.627 | 0 | 28 | 0 | N | 90
FMM | 2022-04-22 | 14 | Weekday | PGE | UP | 2022-03-14 | 14 | 4 | 91.0697 | 32.403 | 0 | 58.6667 | 0 | N | 91
FMM | 2022-04-22 | 15 | Weekday | PGE | UP | 2022-04-07 | 16 | 1 | 118.387 | 114.387 | 0 | 4 | 0 | N | 118
FMM | 2022-04-22 | 16 | Weekday | PGE | UP | 2022-03-18 | 16 | 4 | 124.883 | 42.883 | 0 | 82 | 0 | N | 124
FMM | 2022-04-22 | 17 | Weekday | PGE | UP | 2022-04-14 | 17 | 3 | 126.311 | 53.311 | 0 | 73 | 0 | N | 126
FMM | 2022-04-22 | 18 | Weekday | PGE | UP | 2022-04-04 | 19 | 1 | 123.467 | 126.467 | 0 | -3 | 0 | N | 123
FMM | 2022-04-22 | 19 | Weekday | PGE | UP | 2022-04-13 | 19 | 3 | 101.2773 | 37.944 | 0 | 63.3333 | 0 | N | 101
FMM | 2022-04-22 | 20 | Weekday | PGE | UP | 2022-03-23 | 20 | 2 | 105.81 | -4.19 | 0 | 110 | 0 | N | 105
FMM | 2022-04-22 | 21 | Weekday | PGE | UP | 2022-03-17 | 21 | 4 | 118.9567 | -0.71 | 0 | 119.6667 | 0 | N | 118
FMM | 2022-04-22 | 22 | Weekday | PGE | UP | 2022-03-23 | 22 | 4 | 129.4753 | 32.142 | 0 | 97.3333 | 0 | N | 129
FMM | 2022-04-22 | 23 | Weekday | PGE | UP | 2022-03-14 | 23 | 3 | 76.0917 | 35.425 | 0 | 40.6667 | 0 | N | 76
FMM | 2022-04-22 | 24 | Weekday | PGE | UP | 2022-03-29 | 24 | 3 | 89.1193 | 13.786 | 0 | 75.3333 | 0 | N | 89
FMM | 2022-04-22 | 1 | Weekday | PGE | DN | 2022-03-28 | 1 | 2 | -141.433 | -17.433 | 0 | -124 | 0 | N | -141
FMM | 2022-04-22 | 2 | Weekday | PGE | DN | 2022-03-04 | 2 | 4 | -117.783 | -5.783 | 0 | -112 | 0 | N | -117
FMM | 2022-04-22 | 3 | Weekday | PGE | DN | 2022-04-04 | 4 | 1 | -109.0223 | 23.311 | 0 | -132.3333 | 0 | N | -109
FMM | 2022-04-22 | 4 | Weekday | PGE | DN | 2022-03-31 | 4 | 4 | -95.712 | -13.712 | 0 | -82 | 0 | N | -95
FMM | 2022-04-22 | 5 | Weekday | PGE | DN | 2022-03-03 | 5 | 3 | -112.3823 | 3.951 | 0 | -116.3333 | 0 | N | -112
FMM | 2022-04-22 | 6 | Weekday | PGE | DN | 2022-03-31 | 6 | 2 | -117.529 | -15.529 | 0 | -102 | 0 | N | -117
FMM | 2022-04-22 | 7 | Weekday | PGE | DN | 2022-03-10 | 8 | 1 | -90.759 | -40.759 | 0 | -50 | 0 | N | -90
FMM | 2022-04-22 | 8 | Weekday | PGE | DN | 2022-03-31 | 9 | 1 | -102.694 | -26.694 | 0 | -76 | 0 | N | -102
FMM | 2022-04-22 | 9 | Weekday | PGE | DN | 2022-02-25 | 9 | 4 | -146.1723 | -141.839 | 0 | -4.3333 | 0 | N | -146
FMM | 2022-04-22 | 10 | Weekday | PGE | DN | 2022-03-03 | 10 | 3 | -130.5443 | -58.211 | 0 | -72.3333 | 0 | N | -130
FMM | 2022-04-22 | 11 | Weekday | PGE | DN | 2022-03-07 | 12 | 1 | -138.6083 | -36.275 | 0 | -102.3333 | 0 | N | -138
FMM | 2022-04-22 | 12 | Weekday | PGE | DN | 2022-02-28 | 12 | 4 | -165.6787 | -50.012 | 0 | -115.6667 | 0 | N | -165
FMM | 2022-04-22 | 13 | Weekday | PGE | DN | 2022-04-12 | 13 | 4 | -118.501 | -116.501 | 0 | -2 | 0 | N | -118
FMM | 2022-04-22 | 14 | Weekday | PGE | DN | 2022-02-28 | 14 | 2 | -84.1263 | -21.793 | 0 | -62.3333 | 0 | N | -84
FMM | 2022-04-22 | 15 | Weekday | PGE | DN | 2022-03-15 | 15 | 2 | -110.6317 | -1.965 | 0 | -108.6667 | 0 | N | -110
FMM | 2022-04-22 | 16 | Weekday | PGE | DN | 2022-04-11 | 17 | 1 | -155.432 | -61.432 | 0 | -94 | 0 | N | -155
FMM | 2022-04-22 | 17 | Weekday | PGE | DN | 2022-03-15 | 17 | 2 | -116.0003 | -26.667 | 0 | -89.3333 | 0 | N | -116
FMM | 2022-04-22 | 18 | Weekday | PGE | DN | 2022-03-10 | 18 | 4 | -79.5703 | -74.237 | 0 | -5.3333 | 0 | N | -79
FMM | 2022-04-22 | 19 | Weekday | PGE | DN | 2022-03-07 | 19 | 3 | -159.5177 | -68.851 | 0 | -90.6667 | 0 | N | -159
FMM | 2022-04-22 | 20 | Weekday | PGE | DN | 2022-03-28 | 20 | 4 | -121.602 | -10.602 | 0 | -111 | 0 | N | -121
FMM | 2022-04-22 | 21 | Weekday | PGE | DN | 2022-03-07 | 21 | 4 | -103.3007 | -1.634 | 0 | -101.6667 | 0 | N | -103
FMM | 2022-04-22 | 22 | Weekday | PGE | DN | 2022-04-20 | 22 | 2 | -138.1267 | 53.54 | 0 | -191.6667 | 0 | N | -138
FMM | 2022-04-22 | 23 | Weekday | PGE | DN | 2022-03-23 | 23 | 3 | -104.435 | 9.565 | 0 | -114 | 0 | N | -104
FMM | 2022-04-22 | 24 | Weekday | PGE | DN | 2022-03-14 | 24 | 3 | -125.5643 | -5.231 | 0 | -120.3333 | 0 | N | -125
FMM | 2022-04-22 | 1 | Weekday | PNM | UP | 2022-03-08 | 1 | 2 | 104.904 | 5.874 | 0 | 99.03 | 0 | N | 104
FMM | 2022-04-22 | 2 | Weekday | PNM | UP | 2022-03-04 | 2 | 4 | 123.5877 | -32.029 | 0 | 155.6167 | 0 | N | 123
FMM | 2022-04-22 | 3 | Weekday | PNM | UP | 2022-04-06 | 4 | 1 | 99.5463 | -7.437 | 0 | 106.9833 | 0 | N | 99
FMM | 2022-04-22 | 4 | Weekday | PNM | UP | 2022-03-17 | 4 | 3 | 108.3797 | -34.487 | 0 | 142.8667 | 0 | N | 108
FMM | 2022-04-22 | 5 | Weekday | PNM | UP | 2022-04-13 | 5 | 2 | 88.4553 | -7.938 | 0 | 96.3933 | 0 | N | 88
FMM | 2022-04-22 | 6 | Weekday | PNM | UP | 2022-03-17 | 6 | 4 | 97.6087 | -18.128 | 0 | 115.7367 | 0 | N | 97
FMM | 2022-04-22 | 7 | Weekday | PNM | UP | 2022-03-11 | 8 | 1 | 111.7417 | 47.775 | 14.1167 | 49.85 | 0 | N | 111
FMM | 2022-04-22 | 8 | Weekday | PNM | UP | 2022-03-10 | 8 | 3 | 136.9207 | 74.204 | 49.0367 | 13.68 | 0 | N | 136
FMM | 2022-04-22 | 9 | Weekday | PNM | UP | 2022-03-16 | 9 | 2 | 121.36 | 22.93 | 68.91 | 29.52 | 0 | N | 121
FMM | 2022-04-22 | 10 | Weekday | PNM | UP | 2022-03-21 | 11 | 1 | 125.9263 | 59.393 | 55.49 | 11.0433 | 0 | N | 125
FMM | 2022-04-22 | 11 | Weekday | PNM | UP | 2022-03-30 | 12 | 1 | 119.1167 | 43.56 | -7.6433 | 83.2 | 0 | N | 119
FMM | 2022-04-22 | 12 | Weekday | PNM | UP | 2022-03-04 | 12 | 3 | 93.784 | 88.314 | -1.91 | 7.38 | 0 | N | 93
FMM | 2022-04-22 | 13 | Weekday | PNM | UP | 2022-04-13 | 13 | 4 | 81.584 | 46.534 | -1.03 | 36.08 | 0 | N | 81
FMM | 2022-04-22 | 14 | Weekday | PNM | UP | 2022-03-03 | 15 | 1 | 94.549 | 24.059 | -13.29 | 83.78 | 0 | N | 94
FMM | 2022-04-22 | 15 | Weekday | PNM | UP | 2022-03-28 | 16 | 1 | 116.4797 | 39.423 | 33.77 | 43.2867 | 0 | N | 116
FMM | 2022-04-22 | 16 | Weekday | PNM | UP | 2022-03-28 | 16 | 2 | 88.164 | 20.404 | 50.9367 | 16.8233 | 0 | N | 88
FMM | 2022-04-22 | 17 | Weekday | PNM | UP | 2022-03-16 | 17 | 4 | 115.511 | 26.451 | 18.12 | 70.94 | 0 | N | 115
FMM | 2022-04-22 | 18 | Weekday | PNM | UP | 2022-03-23 | 18 | 3 | 145.7247 | 51.778 | 14.8833 | 79.0633 | 0 | N | 145
FMM | 2022-04-22 | 19 | Weekday | PNM | UP | 2022-04-04 | 19 | 3 | 133.5043 | 13.661 | 3.0133 | 116.83 | 0 | N | 133
FMM | 2022-04-22 | 20 | Weekday | PNM | UP | 2022-03-16 | 21 | 1 | 112.7093 | 12.286 | 0 | 100.4233 | 0 | N | 112
FMM | 2022-04-22 | 21 | Weekday | PNM | UP | 2022-03-15 | 22 | 1 | 133.16 | -85.35 | 0 | 218.51 | 0 | N | 133
FMM | 2022-04-22 | 22 | Weekday | PNM | UP | 2022-04-15 | 22 | 4 | 80.8337 | -8.203 | 0 | 89.0367 | 0 | N | 80
FMM | 2022-04-22 | 23 | Weekday | PNM | UP | 2022-03-07 | 23 | 3 | 97.0447 | -7.862 | 0 | 104.9067 | 0 | N | 97
FMM | 2022-04-22 | 24 | Weekday | PNM | UP | 2022-03-08 | 1 | 1 | 86.0517 | 8.455 | 0 | 77.5967 | 0 | N | 86
FMM | 2022-04-22 | 1 | Weekday | PNM | DN | 2022-03-23 | 1 | 3 | -108.4277 | 20.309 | 0 | -128.7367 | 0 | N | -108
FMM | 2022-04-22 | 2 | Weekday | PNM | DN | 2022-04-01 | 2 | 4 | -85.2393 | -8.276 | 0 | -76.9633 | 0 | N | -85
FMM | 2022-04-22 | 3 | Weekday | PNM | DN | 2022-04-06 | 3 | 3 | -74.8323 | -8.489 | 0 | -66.3433 | 0 | N | -74
FMM | 2022-04-22 | 4 | Weekday | PNM | DN | 2022-03-04 | 5 | 1 | -65.769 | 7.201 | 0 | -72.97 | 0 | N | -65
FMM | 2022-04-22 | 5 | Weekday | PNM | DN | 2022-03-14 | 5 | 4 | -63.4247 | -13.058 | 0 | -50.3667 | 0 | N | -63
FMM | 2022-04-22 | 6 | Weekday | PNM | DN | 2022-04-18 | 6 | 2 | -80.4383 | -11.555 | 0.023333 | -68.9067 | 0 | N | -80
FMM | 2022-04-22 | 7 | Weekday | PNM | DN | 2022-03-04 | 7 | 3 | -99.3087 | 7.218 | -1.9667 | -104.56 | 0 | N | -99
FMM | 2022-04-22 | 8 | Weekday | PNM | DN | 2022-03-07 | 8 | 4 | -114.425 | 16.685 | -14.5633 | -116.5467 | 0 | N | -114
FMM | 2022-04-22 | 9 | Weekday | PNM | DN | 2022-04-04 | 9 | 4 | -139.9453 | -34.352 | -40.38 | -65.2133 | 0 | N | -139
FMM | 2022-04-22 | 10 | Weekday | PNM | DN | 2022-04-18 | 10 | 4 | -130.5773 | -5.454 | -44.2133 | -80.91 | 0 | N | -130
FMM | 2022-04-22 | 11 | Weekday | PNM | DN | 2022-02-25 | 11 | 3 | -129.6733 | -13.3 | -18.6067 | -97.7667 | 0 | N | -129
FMM | 2022-04-22 | 12 | Weekday | PNM | DN | 2022-03-16 | 12 | 4 | -112.6157 | -44.769 | -30.3333 | -37.5133 | 0 | N | -112
FMM | 2022-04-22 | 13 | Weekday | PNM | DN | 2022-04-19 | 13 | 4 | -143.6997 | 85.117 | -26.0533 | -202.7633 | 0 | N | -143
FMM | 2022-04-22 | 14 | Weekday | PNM | DN | 2022-03-28 | 14 | 3 | -105.6243 | -28.901 | 21.6467 | -98.37 | 0 | N | -105
FMM | 2022-04-22 | 15 | Weekday | PNM | DN | 2022-04-12 | 16 | 1 | -97.564 | -14.254 | 34.4267 | -117.7367 | 0 | N | -97
FMM | 2022-04-22 | 16 | Weekday | PNM | DN | 2022-03-31 | 17 | 1 | -94.524 | -12.804 | -41.8067 | -39.9133 | 0 | N | -94
FMM | 2022-04-22 | 17 | Weekday | PNM | DN | 2022-03-18 | 17 | 2 | -93.0027 | -21.706 | -24.98 | -46.3167 | 0 | N | -93
FMM | 2022-04-22 | 18 | Weekday | PNM | DN | 2022-04-15 | 18 | 4 | -85.496 | 3.474 | -20.5467 | -68.4233 | 0 | N | -85
FMM | 2022-04-22 | 19 | Weekday | PNM | DN | 2022-04-08 | 20 | 1 | -117.0837 | -21.617 | 0.37667 | -95.8433 | 0 | N | -117
FMM | 2022-04-22 | 20 | Weekday | PNM | DN | 2022-03-16 | 20 | 4 | -109.149 | -12.029 | 0 | -97.12 | 0 | N | -109
FMM | 2022-04-22 | 21 | Weekday | PNM | DN | 2022-04-04 | 21 | 4 | -152.834 | 14.296 | 0 | -167.13 | 0 | N | -152
FMM | 2022-04-22 | 22 | Weekday | PNM | DN | 2022-03-16 | 22 | 4 | -126.11 | 27.47 | 0 | -153.58 | 0 | N | -126
FMM | 2022-04-22 | 23 | Weekday | PNM | DN | 2022-03-09 | 24 | 1 | -114.057 | -2.887 | 0 | -111.17 | 0 | N | -114
FMM | 2022-04-22 | 24 | Weekday | PNM | DN | 2022-03-30 | 24 | 2 | -107.069 | -30.359 | 0 | -76.71 | 0 | N | -107
FMM | 2022-04-22 | 1 | Weekday | PSEI | UP | 2022-03-31 | 2 | 1 | 102.0414 | 3.177 | 0 | 98.8644 | 0 | N | 102
FMM | 2022-04-22 | 2 | Weekday | PSEI | UP | 2022-03-24 | 2 | 4 | 98.4372 | 14.413 | 0 | 84.0242 | 0 | N | 98
FMM | 2022-04-22 | 3 | Weekday | PSEI | UP | 2022-03-08 | 4 | 1 | 146.7859 | -13.329 | 0 | 160.1149 | 0 | N | 146
FMM | 2022-04-22 | 4 | Weekday | PSEI | UP | 2022-04-19 | 4 | 4 | 56.327 | 4.221 | 0 | 52.106 | 0 | N | 56
FMM | 2022-04-22 | 5 | Weekday | PSEI | UP | 2022-03-08 | 5 | 4 | 81.7147 | -1.923 | 0 | 83.6377 | 0 | N | 81
FMM | 2022-04-22 | 6 | Weekday | PSEI | UP | 2022-04-19 | 6 | 2 | 121.7763 | 45.483 | 0 | 76.2933 | 0 | N | 121
FMM | 2022-04-22 | 7 | Weekday | PSEI | UP | 2022-02-28 | 7 | 4 | 84.142 | 27.531 | 0 | 56.611 | 0 | N | 84
FMM | 2022-04-22 | 8 | Weekday | PSEI | UP | 2022-02-28 | 9 | 1 | 84.3438 | 69.421 | 0 | 14.9228 | 0 | N | 84
FMM | 2022-04-22 | 9 | Weekday | PSEI | UP | 2022-03-14 | 10 | 1 | 118.5334 | 55.239 | 0 | 63.2944 | 0 | N | 118
FMM | 2022-04-22 | 10 | Weekday | PSEI | UP | 2022-02-28 | 10 | 2 | 94.7746 | 45.979 | 0 | 48.7956 | 0 | N | 94
FMM | 2022-04-22 | 11 | Weekday | PSEI | UP | 2022-04-04 | 12 | 1 | 75.9229 | 89.484 | 0 | -13.5611 | 0 | N | 75
FMM | 2022-04-22 | 12 | Weekday | PSEI | UP | 2022-04-01 | 12 | 2 | 71.2968 | 57.739 | 0 | 13.5578 | 0 | N | 71
FMM | 2022-04-22 | 13 | Weekday | PSEI | UP | 2022-04-19 | 13 | 3 | 73.5675 | -11.363 | 0 | 84.9305 | 0 | N | 73
FMM | 2022-04-22 | 14 | Weekday | PSEI | UP | 2022-03-01 | 15 | 1 | 61.18 | -5.281 | 0 | 66.461 | 0 | N | 61
FMM | 2022-04-22 | 15 | Weekday | PSEI | UP | 2022-03-14 | 15 | 3 | 82.6037 | 22.502 | 0 | 60.1017 | 0 | N | 82
FMM | 2022-04-22 | 16 | Weekday | PSEI | UP | 2022-04-11 | 16 | 2 | 110.8551 | -8.659 | 0 | 119.5141 | 0 | N | 110
FMM | 2022-04-22 | 17 | Weekday | PSEI | UP | 2022-03-01 | 18 | 1 | 102.9614 | -7.624 | 0 | 110.5854 | 0 | N | 102
FMM | 2022-04-22 | 18 | Weekday | PSEI | UP | 2022-02-28 | 18 | 2 | 79.5575 | 35.195 | 0 | 44.3625 | 0 | N | 79
FMM | 2022-04-22 | 19 | Weekday | PSEI | UP | 2022-03-23 | 19 | 3 | 110.9351 | 38.682 | 0 | 72.2531 | 0 | N | 110
FMM | 2022-04-22 | 20 | Weekday | PSEI | UP | 2022-03-01 | 20 | 4 | 89.9837 | 55.603 | 0 | 34.3807 | 0 | N | 89
FMM | 2022-04-22 | 21 | Weekday | PSEI | UP | 2022-04-05 | 21 | 2 | 93.1971 | 25.388 | 0 | 67.8091 | 0 | N | 93
FMM | 2022-04-22 | 22 | Weekday | PSEI | UP | 2022-02-28 | 23 | 1 | 134.543 | 71.184 | 0 | 63.359 | 0 | N | 134
FMM | 2022-04-22 | 23 | Weekday | PSEI | UP | 2022-03-14 | 23 | 2 | 112.3986 | 21.203 | 0 | 91.1956 | 0 | N | 112
FMM | 2022-04-22 | 24 | Weekday | PSEI | UP | 2022-03-11 | 24 | 4 | 82.3612 | 37.758 | 0 | 44.6032 | 0 | N | 82
FMM | 2022-04-22 | 1 | Weekday | PSEI | DN | 2022-04-11 | 1 | 4 | -80.5458 | -3.102 | 0 | -77.4438 | 0 | N | -80
FMM | 2022-04-22 | 2 | Weekday | PSEI | DN | 2022-04-11 | 2 | 2 | -63.0521 | -2.929 | 0 | -60.1231 | 0 | N | -63
FMM | 2022-04-22 | 3 | Weekday | PSEI | DN | 2022-04-08 | 4 | 1 | -72.0262 | 12.099 | 0 | -84.1252 | 0 | N | -72
FMM | 2022-04-22 | 4 | Weekday | PSEI | DN | 2022-03-24 | 4 | 3 | -151.0155 | -17.784 | 0 | -133.2315 | 0 | N | -151
FMM | 2022-04-22 | 5 | Weekday | PSEI | DN | 2022-03-10 | 6 | 1 | -87.5338 | -67.355 | 0 | -20.1788 | 0 | N | -87
FMM | 2022-04-22 | 6 | Weekday | PSEI | DN | 2022-04-08 | 6 | 3 | -114.9032 | -45.601 | 0 | -69.3022 | 0 | N | -114
FMM | 2022-04-22 | 7 | Weekday | PSEI | DN | 2022-04-06 | 7 | 2 | -95.2074 | -85.532 | 0 | -9.6754 | 0 | N | -95
FMM | 2022-04-22 | 8 | Weekday | PSEI | DN | 2022-03-24 | 8 | 2 | -62.4114 | -26.748 | 0 | -35.6634 | 0 | N | -62
FMM | 2022-04-22 | 9 | Weekday | PSEI | DN | 2022-03-07 | 9 | 2 | -54.5586 | -12.727 | 0 | -41.8316 | 0 | N | -54
FMM | 2022-04-22 | 10 | Weekday | PSEI | DN | 2022-04-14 | 10 | 2 | -87.1238 | -8.575 | 0 | -78.5488 | 0 | N | -87
FMM | 2022-04-22 | 11 | Weekday | PSEI | DN | 2022-03-16 | 11 | 4 | -76.7421 | -22.836 | 0 | -53.9061 | 0 | N | -76
FMM | 2022-04-22 | 12 | Weekday | PSEI | DN | 2022-04-11 | 12 | 3 | -80.6881 | -60.71 | 0 | -19.9781 | 0 | N | -80
FMM | 2022-04-22 | 13 | Weekday | PSEI | DN | 2022-04-04 | 13 | 2 | -81.3835 | -65.76 | 0 | -15.6235 | 0 | N | -81
FMM | 2022-04-22 | 14 | Weekday | PSEI | DN | 2022-03-03 | 14 | 3 | -80.1072 | -17.527 | 0 | -62.5802 | 0 | N | -80
FMM | 2022-04-22 | 15 | Weekday | PSEI | DN | 2022-03-17 | 15 | 3 | -94.5056 | 0.89 | 0 | -95.3956 | 0 | N | -94
FMM | 2022-04-22 | 16 | Weekday | PSEI | DN | 2022-04-19 | 17 | 1 | -107.4457 | -11.338 | 0 | -96.1077 | 0 | N | -107
FMM | 2022-04-22 | 17 | Weekday | PSEI | DN | 2022-04-12 | 18 | 1 | -80.3438 | -51.179 | 0 | -29.1648 | 0 | N | -80
FMM | 2022-04-22 | 18 | Weekday | PSEI | DN | 2022-03-10 | 19 | 1 | -88.6851 | -40.001 | 0 | -48.6841 | 0 | N | -88
FMM | 2022-04-22 | 19 | Weekday | PSEI | DN | 2022-04-19 | 19 | 4 | -127.1797 | 6.81 | 0 | -133.9897 | 0 | N | -127
FMM | 2022-04-22 | 20 | Weekday | PSEI | DN | 2022-04-19 | 20 | 3 | -162.642 | 12.161 | 0 | -174.803 | 0 | N | -162
FMM | 2022-04-22 | 21 | Weekday | PSEI | DN | 2022-04-18 | 21 | 2 | -129.9946 | -31.366 | 0 | -98.6286 | 0 | N | -129
FMM | 2022-04-22 | 22 | Weekday | PSEI | DN | 2022-03-08 | 22 | 3 | -121.2024 | 47.67 | 0 | -168.8724 | 0 | N | -121
FMM | 2022-04-22 | 23 | Weekday | PSEI | DN | 2022-03-30 | 23 | 3 | -82.0732 | -1.903 | 0 | -80.1702 | 0 | N | -82
FMM | 2022-04-22 | 24 | Weekday | PSEI | DN | 2022-04-01 | 24 | 3 | -84.2208 | -31.405 | 0 | -52.8158 | 0 | N | -84
FMM | 2022-04-22 | 1 | Weekday | SCL | UP | 2022-03-01 | 1 | 4 | 9.8028 | 9.8028 | 0 | 0 | 0 | N | 9
FMM | 2022-04-22 | 2 | Weekday | SCL | UP | 2022-04-07 | 2 | 2 | 7.8968 | 7.8968 | 0 | 0 | 0 | N | 7
FMM | 2022-04-22 | 3 | Weekday | SCL | UP | 2022-04-13 | 3 | 4 | 9.2118 | 9.2118 | 0 | 0 | 0 | N | 9
FMM | 2022-04-22 | 4 | Weekday | SCL | UP | 2022-03-28 | 5 | 1 | 11.9721 | 11.9721 | 0 | 0 | 0 | N | 11
FMM | 2022-04-22 | 5 | Weekday | SCL | UP | 2022-03-24 | 6 | 1 | 19.3222 | 19.3222 | 0 | 0 | 0 | N | 19
FMM | 2022-04-22 | 6 | Weekday | SCL | UP | 2022-03-08 | 6 | 4 | 28.041 | 28.041 | 0 | 0 | 0 | N | 28
FMM | 2022-04-22 | 7 | Weekday | SCL | UP | 2022-04-01 | 7 | 3 | 17.126 | 17.126 | 0 | 0 | 0 | N | 17
FMM | 2022-04-22 | 8 | Weekday | SCL | UP | 2022-04-04 | 8 | 2 | 23.491 | 23.491 | 0 | 0 | 0 | N | 23
FMM | 2022-04-22 | 9 | Weekday | SCL | UP | 2022-04-11 | 10 | 1 | 33.958 | 33.958 | 0 | 0 | 0 | N | 33
FMM | 2022-04-22 | 10 | Weekday | SCL | UP | 2022-04-13 | 10 | 3 | 40.599 | 40.599 | 0 | 0 | 0 | N | 40
FMM | 2022-04-22 | 11 | Weekday | SCL | UP | 2022-03-11 | 12 | 1 | 39.643 | 39.643 | 0 | 0 | 0 | N | 39
FMM | 2022-04-22 | 12 | Weekday | SCL | UP | 2022-03-28 | 12 | 4 | 24.263 | 24.263 | 0 | 0 | 0 | N | 24
FMM | 2022-04-22 | 13 | Weekday | SCL | UP | 2022-02-28 | 13 | 4 | 27.276 | 27.276 | 0 | 0 | 0 | N | 27
FMM | 2022-04-22 | 14 | Weekday | SCL | UP | 2022-03-10 | 14 | 4 | 36.623 | 36.623 | 0 | 0 | 0 | N | 36
FMM | 2022-04-22 | 15 | Weekday | SCL | UP | 2022-04-05 | 15 | 3 | 33.202 | 33.202 | 0 | 0 | 0 | N | 33
FMM | 2022-04-22 | 16 | Weekday | SCL | UP | 2022-04-04 | 16 | 4 | 34.976 | 34.976 | 0 | 0 | 0 | N | 34
FMM | 2022-04-22 | 17 | Weekday | SCL | UP | 2022-03-21 | 17 | 4 | 27.026 | 27.026 | 0 | 0 | 0 | N | 27
FMM | 2022-04-22 | 18 | Weekday | SCL | UP | 2022-04-08 | 19 | 1 | 27.691 | 27.691 | 0 | 0 | 0 | N | 27
FMM | 2022-04-22 | 19 | Weekday | SCL | UP | 2022-03-23 | 19 | 3 | 25.622 | 25.622 | 0 | 0 | 0 | N | 25
FMM | 2022-04-22 | 20 | Weekday | SCL | UP | 2022-04-14 | 20 | 4 | 30.009 | 30.009 | 0 | 0 | 0 | N | 30
FMM | 2022-04-22 | 21 | Weekday | SCL | UP | 2022-03-15 | 21 | 4 | 23.112 | 23.112 | 0 | 0 | 0 | N | 23
FMM | 2022-04-22 | 22 | Weekday | SCL | UP | 2022-03-02 | 22 | 4 | 23.343 | 23.343 | 0 | 0 | 0 | N | 23
FMM | 2022-04-22 | 23 | Weekday | SCL | UP | 2022-04-14 | 23 | 2 | 19.433 | 19.433 | 0 | 0 | 0 | N | 19
FMM | 2022-04-22 | 24 | Weekday | SCL | UP | 2022-02-28 | 24 | 2 | 16.4654 | 16.4654 | 0 | 0 | 0 | N | 16
FMM | 2022-04-22 | 1 | Weekday | SCL | DN | 2022-04-13 | 1 | 3 | -11.4312 | -11.4312 | 0 | 0 | 0 | N | -11
FMM | 2022-04-22 | 2 | Weekday | SCL | DN | 2022-03-18 | 2 | 3 | -8.8583 | -8.8583 | 0 | 0 | 0 | N | -8
FMM | 2022-04-22 | 3 | Weekday | SCL | DN | 2022-02-24 | 3 | 4 | -5.577 | -5.577 | 0 | 0 | 0 | N | -5
FMM | 2022-04-22 | 4 | Weekday | SCL | DN | 2022-04-13 | 5 | 1 | -11.851 | -11.851 | 0 | 0 | 0 | N | -11
FMM | 2022-04-22 | 5 | Weekday | SCL | DN | 2022-03-10 | 6 | 1 | -21.301 | -21.301 | 0 | 0 | 0 | N | -21
FMM | 2022-04-22 | 6 | Weekday | SCL | DN | 2022-04-15 | 7 | 1 | -23.016 | -23.016 | 0 | 0 | 0 | N | -23
FMM | 2022-04-22 | 7 | Weekday | SCL | DN | 2022-02-28 | 7 | 4 | -30.076 | -30.076 | 0 | 0 | 0 | N | -30
FMM | 2022-04-22 | 8 | Weekday | SCL | DN | 2022-02-25 | 8 | 3 | -15.392 | -15.392 | 0 | 0 | 0 | N | -15
FMM | 2022-04-22 | 9 | Weekday | SCL | DN | 2022-04-20 | 9 | 2 | -28.684 | -28.684 | 0 | 0 | 0 | N | -28
FMM | 2022-04-22 | 10 | Weekday | SCL | DN | 2022-02-24 | 11 | 1 | -23.262 | -23.262 | 0 | 0 | 0 | N | -23
FMM | 2022-04-22 | 11 | Weekday | SCL | DN | 2022-03-23 | 12 | 1 | -25.821 | -25.821 | 0 | 0 | 0 | N | -25
FMM | 2022-04-22 | 12 | Weekday | SCL | DN | 2022-04-11 | 13 | 1 | -29.879 | -29.879 | 0 | 0 | 0 | N | -29
FMM | 2022-04-22 | 13 | Weekday | SCL | DN | 2022-03-24 | 13 | 4 | -33.982 | -33.982 | 0 | 0 | 0 | N | -33
FMM | 2022-04-22 | 14 | Weekday | SCL | DN | 2022-03-30 | 14 | 4 | -24.943 | -24.943 | 0 | 0 | 0 | N | -24
FMM | 2022-04-22 | 15 | Weekday | SCL | DN | 2022-03-25 | 15 | 4 | -29.516 | -29.516 | 0 | 0 | 0 | N | -29
FMM | 2022-04-22 | 16 | Weekday | SCL | DN | 2022-03-08 | 16 | 4 | -34.711 | -34.711 | 0 | 0 | 0 | N | -34
FMM | 2022-04-22 | 17 | Weekday | SCL | DN | 2022-03-23 | 17 | 2 | -26.741 | -26.741 | 0 | 0 | 0 | N | -26
FMM | 2022-04-22 | 18 | Weekday | SCL | DN | 2022-04-11 | 18 | 4 | -29.035 | -29.035 | 0 | 0 | 0 | N | -29
FMM | 2022-04-22 | 19 | Weekday | SCL | DN | 2022-03-02 | 19 | 3 | -38.544 | -38.544 | 0 | 0 | 0 | N | -38
FMM | 2022-04-22 | 20 | Weekday | SCL | DN | 2022-03-14 | 20 | 2 | -14.617 | -14.617 | 0 | 0 | 0 | N | -14
FMM | 2022-04-22 | 21 | Weekday | SCL | DN | 2022-03-14 | 21 | 3 | -20.229 | -20.229 | 0 | 0 | 0 | N | -20
FMM | 2022-04-22 | 22 | Weekday | SCL | DN | 2022-04-18 | 22 | 4 | -10.786 | -10.786 | 0 | 0 | 0 | N | -10
FMM | 2022-04-22 | 23 | Weekday | SCL | DN | 2022-03-03 | 24 | 1 | -11.939 | -11.939 | 0 | 0 | 0 | N | -11
FMM | 2022-04-22 | 24 | Weekday | SCL | DN | 2022-03-31 | 24 | 2 | -9.1762 | -9.1762 | 0 | 0 | 0 | N | -9
FMM | 2022-04-22 | 1 | Weekday | SRP | UP | 2022-03-29 | 1 | 2 | 60.7902 | 2.382 | 0 | 58.4082 | 0 | N | 60
FMM | 2022-04-22 | 2 | Weekday | SRP | UP | 2022-03-17 | 2 | 3 | 48.7261 | 16.794 | 0 | 31.9321 | 0 | N | 48
FMM | 2022-04-22 | 3 | Weekday | SRP | UP | 2022-03-08 | 3 | 4 | 37.1125 | 37.623 | 0 | -0.51055 | 0 | N | 37
FMM | 2022-04-22 | 4 | Weekday | SRP | UP | 2022-02-25 | 5 | 1 | 47.4153 | 46.742 | 0 | 0.67333 | 0 | N | 47
FMM | 2022-04-22 | 5 | Weekday | SRP | UP | 2022-04-20 | 5 | 3 | 47.9087 | 20.933 | 0 | 26.9757 | 0 | N | 47
FMM | 2022-04-22 | 6 | Weekday | SRP | UP | 2022-03-02 | 6 | 4 | 56.9643 | 55.561 | -0.073333 | 1.4767 | 0 | N | 56
FMM | 2022-04-22 | 7 | Weekday | SRP | UP | 2022-02-28 | 7 | 4 | 118.002 | 80.905 | 34.2907 | 2.8063 | 0 | N | 118
FMM | 2022-04-22 | 8 | Weekday | SRP | UP | 2022-03-29 | 8 | 4 | 109.9119 | 46.681 | 45.4547 | 17.7763 | 0 | N | 109
FMM | 2022-04-22 | 9 | Weekday | SRP | UP | 2022-04-12 | 9 | 3 | 78.4 | 40.88 | 46.1717 | -8.6516 | 0 | N | 78
FMM | 2022-04-22 | 10 | Weekday | SRP | UP | 2022-03-29 | 11 | 1 | 54.9695 | 37.296 | -9.2431 | 26.9166 | 0 | N | 54
FMM | 2022-04-22 | 11 | Weekday | SRP | UP | 2022-03-28 | 12 | 1 | 55.1985 | 8.833 | 10.6783 | 35.6873 | 0 | N | 55
FMM | 2022-04-22 | 12 | Weekday | SRP | UP | 2022-03-04 | 12 | 3 | 83.6073 | 94.739 | -17.2997 | 6.1681 | 0 | N | 83
FMM | 2022-04-22 | 13 | Weekday | SRP | UP | 2022-03-09 | 13 | 3 | 54.1637 | 5.929 | 70.2505 | -22.0158 | 0 | N | 54
FMM | 2022-04-22 | 14 | Weekday | SRP | UP | 2022-03-04 | 14 | 2 | 65.4075 | 3.815 | 64.3516 | -2.7591 | 0 | N | 65
FMM | 2022-04-22 | 15 | Weekday | SRP | UP | 2022-04-15 | 15 | 4 | 102.8461 | 92.996 | 13.5336 | -3.6836 | 0 | N | 102
FMM | 2022-04-22 | 16 | Weekday | SRP | UP | 2022-03-07 | 16 | 2 | 83.3911 | 42.031 | 58.6677 | -17.3076 | 0 | N | 83
FMM | 2022-04-22 | 17 | Weekday | SRP | UP | 2022-03-31 | 18 | 1 | 132.6119 | 80.406 | 44.3878 | 7.8181 | 0 | N | 132
FMM | 2022-04-22 | 18 | Weekday | SRP | UP | 2022-04-07 | 19 | 1 | 130.7197 | 100.063 | 14.2543 | 16.4024 | 0 | N | 130
FMM | 2022-04-22 | 19 | Weekday | SRP | UP | 2022-04-07 | 19 | 2 | 113.9838 | 112.394 | -14.906 | 16.4958 | 0 | N | 113
FMM | 2022-04-22 | 20 | Weekday | SRP | UP | 2022-04-05 | 20 | 3 | 93.8197 | 55.808 | 0 | 38.0117 | 0 | N | 93
FMM | 2022-04-22 | 21 | Weekday | SRP | UP | 2022-03-03 | 21 | 2 | 71.9999 | 44.377 | 0 | 27.6229 | 0 | N | 71
FMM | 2022-04-22 | 22 | Weekday | SRP | UP | 2022-04-05 | 22 | 2 | 74.025 | 27.009 | 0 | 47.016 | 0 | N | 74
FMM | 2022-04-22 | 23 | Weekday | SRP | UP | 2022-03-31 | 23 | 4 | 65.8635 | 69.132 | 0 | -3.2685 | 0 | N | 65
FMM | 2022-04-22 | 24 | Weekday | SRP | UP | 2022-04-11 | 24 | 4 | 53.4311 | 58.93 | 0 | -5.4989 | 0 | N | 53
FMM | 2022-04-22 | 1 | Weekday | SRP | DN | 2022-03-31 | 1 | 2 | -33.8305 | -20.15 | 0 | -13.6805 | 0 | N | -33
FMM | 2022-04-22 | 2 | Weekday | SRP | DN | 2022-04-06 | 2 | 4 | -53.3353 | -19.165 | 0 | -34.1703 | 0 | N | -53
FMM | 2022-04-22 | 3 | Weekday | SRP | DN | 2022-03-21 | 4 | 1 | -46.0148 | 0.266 | 0 | -46.2808 | 0 | N | -46
FMM | 2022-04-22 | 4 | Weekday | SRP | DN | 2022-03-21 | 4 | 3 | -40.7581 | -3.82 | 0 | -36.9381 | 0 | N | -40
FMM | 2022-04-22 | 5 | Weekday | SRP | DN | 2022-03-04 | 6 | 1 | -59.1357 | -25.406 | 0 | -33.7297 | 0 | N | -59
FMM | 2022-04-22 | 6 | Weekday | SRP | DN | 2022-03-29 | 7 | 1 | -65.7688 | -40.926 | 0 | -24.8428 | 0 | N | -65
FMM | 2022-04-22 | 7 | Weekday | SRP | DN | 2022-03-23 | 7 | 2 | -61.138 | -51.05 | -0.0066667 | -10.0814 | 0 | N | -61
FMM | 2022-04-22 | 8 | Weekday | SRP | DN | 2022-03-08 | 8 | 2 | -96.8134 | -70.83 | -26.1301 | 0.14667 | 0 | N | -96
FMM | 2022-04-22 | 9 | Weekday | SRP | DN | 2022-03-03 | 9 | 2 | -102.0881 | -39.879 | -62.9357 | 0.72667 | 0 | N | -102
FMM | 2022-04-22 | 10 | Weekday | SRP | DN | 2022-03-21 | 11 | 1 | -84.4034 | -57.274 | -8.207 | -18.9224 | 0 | N | -84
FMM | 2022-04-22 | 11 | Weekday | SRP | DN | 2022-04-19 | 12 | 1 | -87.4144 | -19.331 | -47.8216 | -20.2619 | 0 | N | -87
FMM | 2022-04-22 | 12 | Weekday | SRP | DN | 2022-03-03 | 12 | 4 | -77.3282 | -39.866 | 1.1809 | -38.6431 | 0 | N | -77
FMM | 2022-04-22 | 13 | Weekday | SRP | DN | 2022-02-28 | 13 | 4 | -81.5853 | -58.437 | -27.6182 | 4.47 | 0 | N | -81
FMM | 2022-04-22 | 14 | Weekday | SRP | DN | 2022-03-28 | 14 | 3 | -99.8889 | -106.358 | -3.0696 | 9.5387 | 0 | N | -99
FMM | 2022-04-22 | 15 | Weekday | SRP | DN | 2022-03-29 | 15 | 4 | -73.5693 | 23.418 | -80.1499 | -16.8374 | 0 | N | -73
FMM | 2022-04-22 | 16 | Weekday | SRP | DN | 2022-03-07 | 16 | 3 | -64.1848 | 10.388 | 16.5294 | -91.1022 | 0 | N | -64
FMM | 2022-04-22 | 17 | Weekday | SRP | DN | 2022-04-18 | 17 | 2 | -84.5051 | -175.428 | 75.7887 | 15.1342 | 0 | N | -84
FMM | 2022-04-22 | 18 | Weekday | SRP | DN | 2022-02-24 | 18 | 3 | -57.6087 | -58.802 | 0 | 1.1933 | 0 | N | -57
FMM | 2022-04-22 | 19 | Weekday | SRP | DN | 2022-02-25 | 20 | 1 | -48.465 | -50.945 | 0 | 2.48 | 0 | N | -48
FMM | 2022-04-22 | 20 | Weekday | SRP | DN | 2022-04-08 | 21 | 1 | -82.4067 | -83.55 | 0 | 1.1433 | 0 | N | -82
FMM | 2022-04-22 | 21 | Weekday | SRP | DN | 2022-04-08 | 21 | 4 | -50.1747 | -50.928 | 0 | 0.75333 | 0 | N | -50
FMM | 2022-04-22 | 22 | Weekday | SRP | DN | 2022-04-13 | 22 | 2 | -45.1595 | -35.559 | 0 | -9.6005 | 0 | N | -45
FMM | 2022-04-22 | 23 | Weekday | SRP | DN | 2022-03-10 | 23 | 4 | -55.585 | -39.748 | 0 | -15.837 | 0 | N | -55
FMM | 2022-04-22 | 24 | Weekday | SRP | DN | 2022-03-24 | 24 | 4 | -45.166 | -46.376 | 0 | 1.21 | 0 | N | -45
FMM | 2022-04-22 | 1 | Weekday | TEPC | UP | 2022-03-14 | 1 | 3 | 61.8109 | 57.0776 | 0 | 4.7333 | 0 | Y
FMM | 2022-04-22 | 2 | Weekday | TEPC | UP | 2022-04-18 | 2 | 4 | 57.4434 | 11.8101 | 0 | 45.6333 | 0 | Y
FMM | 2022-04-22 | 3 | Weekday | TEPC | UP | 2022-04-13 | 3 | 3 | 71.1606 | -10.0061 | 0 | 81.1667 | 0 | Y
FMM | 2022-04-22 | 4 | Weekday | TEPC | UP | 2022-02-25 | 4 | 4 | 73.5107 | 18.244 | 0 | 55.2667 | 0 | Y
FMM | 2022-04-22 | 5 | Weekday | TEPC | UP | 2022-03-23 | 6 | 1 | 71.0697 | 5.903 | 0 | 65.1667 | 0 | Y
FMM | 2022-04-22 | 6 | Weekday | TEPC | UP | 2022-02-28 | 6 | 4 | 74.717 | 26.817 | 0 | 47.9 | 0 | Y
FMM | 2022-04-22 | 7 | Weekday | TEPC | UP | 2022-03-14 | 8 | 1 | 138.8867 | 108.22 | 0.63333 | 30.0333 | 0 | Y
FMM | 2022-04-22 | 8 | Weekday | TEPC | UP | 2022-03-14 | 9 | 1 | 148.7473 | 108.214 | 22.2333 | 18.3 | 0 | Y
FMM | 2022-04-22 | 9 | Weekday | TEPC | UP | 2022-03-18 | 9 | 3 | 126.2473 | 72.414 | 45.2333 | 8.6 | 0 | Y
FMM | 2022-04-22 | 10 | Weekday | TEPC | UP | 2022-03-24 | 10 | 3 | 89.7944 | 85.3611 | 2.7333 | 1.7 | 0 | Y
FMM | 2022-04-22 | 11 | Weekday | TEPC | UP | 2022-03-29 | 12 | 1 | 98.2833 | 81.05 | -10.4667 | 27.7 | 0 | Y
FMM | 2022-04-22 | 12 | Weekday | TEPC | UP | 2022-04-15 | 12 | 3 | 78.7623 | 49.7623 | 12.9667 | 16.0333 | 0 | Y
FMM | 2022-04-22 | 13 | Weekday | TEPC | UP | 2022-03-10 | 13 | 4 | 70.3619 | 23.6619 | 30.9 | 15.8 | 0 | Y
FMM | 2022-04-22 | 14 | Weekday | TEPC | UP | 2022-04-15 | 14 | 4 | 90.1758 | 81.3091 | 5.4667 | 3.4 | 0 | Y
FMM | 2022-04-22 | 15 | Weekday | TEPC | UP | 2022-03-03 | 15 | 4 | 140.8623 | 107.329 | 13.7333 | 19.8 | 0 | Y
FMM | 2022-04-22 | 16 | Weekday | TEPC | UP | 2022-04-15 | 16 | 3 | 99.4783 | 98.745 | -7.2667 | 8 | 0 | Y
FMM | 2022-04-22 | 17 | Weekday | TEPC | UP | 2022-03-15 | 18 | 1 | 111.6403 | 97.307 | 25.3 | -10.9667 | 0 | Y
FMM | 2022-04-22 | 18 | Weekday | TEPC | UP | 2022-03-21 | 18 | 4 | 152.2957 | 118.229 | 22.3667 | 11.7 | 0 | Y
FMM | 2022-04-22 | 19 | Weekday | TEPC | UP | 2022-03-29 | 19 | 3 | 70.1907 | 49.724 | 1.8333 | 18.6333 | 0 | Y
FMM | 2022-04-22 | 20 | Weekday | TEPC | UP | 2022-03-17 | 20 | 4 | 64.8147 | -5.152 | 0 | 69.9667 | 0 | Y
FMM | 2022-04-22 | 21 | Weekday | TEPC | UP | 2022-03-18 | 21 | 3 | 69.0553 | 22.722 | 0 | 46.3333 | 0 | Y
FMM | 2022-04-22 | 22 | Weekday | TEPC | UP | 2022-03-16 | 22 | 4 | 83.36 | 13.06 | 0 | 70.3 | 0 | Y
FMM | 2022-04-22 | 23 | Weekday | TEPC | UP | 2022-03-11 | 24 | 1 | 95.4033 | 77.27 | 0 | 18.1333 | 0 | Y
FMM | 2022-04-22 | 24 | Weekday | TEPC | UP | 2022-03-11 | 24 | 2 | 105.552 | 84.452 | 0 | 21.1 | 0 | Y
FMM | 2022-04-22 | 1 | Weekday | TEPC | DN | 2022-03-10 | 1 | 2 | -59.821 | 18.979 | 0 | -78.8 | 0 | Y
FMM | 2022-04-22 | 2 | Weekday | TEPC | DN | 2022-03-07 | 3 | 1 | -48.1327 | -1.266 | 0 | -46.8667 | 0 | Y
FMM | 2022-04-22 | 3 | Weekday | TEPC | DN | 2022-03-29 | 4 | 1 | -42.3764 | -15.1097 | 0 | -27.2667 | 0 | Y
FMM | 2022-04-22 | 4 | Weekday | TEPC | DN | 2022-03-07 | 4 | 3 | -27.0403 | -5.207 | 0 | -21.8333 | 0 | Y
FMM | 2022-04-22 | 5 | Weekday | TEPC | DN | 2022-04-15 | 6 | 1 | -35.8551 | -1.1218 | 0 | -34.7333 | 0 | Y
FMM | 2022-04-22 | 6 | Weekday | TEPC | DN | 2022-04-15 | 6 | 2 | -43.7683 | 2.0984 | 0 | -45.8667 | 0 | Y
FMM | 2022-04-22 | 7 | Weekday | TEPC | DN | 2022-04-20 | 7 | 4 | -56.7133 | -13.38 | 4.1 | -47.4333 | 0 | Y
FMM | 2022-04-22 | 8 | Weekday | TEPC | DN | 2022-03-10 | 9 | 1 | -90.681 | -51.981 | -17.5 | -21.2 | 0 | Y
FMM | 2022-04-22 | 9 | Weekday | TEPC | DN | 2022-04-05 | 9 | 4 | -86.3511 | -21.9511 | -6.6667 | -57.7333 | 0 | Y
FMM | 2022-04-22 | 10 | Weekday | TEPC | DN | 2022-02-28 | 11 | 1 | -89.8537 | -95.087 | -2.4333 | 7.6667 | 0 | Y
FMM | 2022-04-22 | 11 | Weekday | TEPC | DN | 2022-03-29 | 11 | 3 | -62.6273 | -122.394 | 18.2 | 41.5667 | 0 | Y
FMM | 2022-04-22 | 12 | Weekday | TEPC | DN | 2022-03-29 | 13 | 1 | -101.5782 | -162.7449 | 34.7 | 26.4667 | 0 | Y
FMM | 2022-04-22 | 14 | Weekday | TEPC | DN | 2022-03-04 | 14 | 4 | -71.5702 | -58.2369 | -5.0667 | -8.2667 | 0 | Y
FMM | 2022-04-22 | 15 | Weekday | TEPC | DN | 2022-02-28 | 15 | 4 | -89.8037 | -36.437 | -49.4333 | -3.9333 | 0 | Y
FMM | 2022-04-22 | 16 | Weekday | TEPC | DN | 2022-03-28 | 16 | 3 | -149.7427 | -116.376 | -14.3 | -19.0667 | 0 | Y
FMM | 2022-04-22 | 17 | Weekday | TEPC | DN | 2022-03-22 | 18 | 1 | -71.8953 | -35.462 | -3.5 | -32.9333 | 0 | Y
FMM | 2022-04-22 | 18 | Weekday | TEPC | DN | 2022-03-28 | 19 | 1 | -84.701 | -87.101 | 4.9 | -2.5 | 0 | Y
FMM | 2022-04-22 | 19 | Weekday | TEPC | DN | 2022-04-19 | 19 | 4 | -50.808 | -27.608 | 1.3667 | -24.5667 | 0 | Y
FMM | 2022-04-22 | 20 | Weekday | TEPC | DN | 2022-04-20 | 20 | 4 | -41.3083 | -19.975 | 0 | -21.3333 | 0 | Y
FMM | 2022-04-22 | 21 | Weekday | TEPC | DN | 2022-04-06 | 21 | 3 | -40.956 | 10.544 | 0 | -51.5 | 0 | Y
FMM | 2022-04-22 | 22 | Weekday | TEPC | DN | 2022-03-09 | 22 | 3 | -43.601 | -13.801 | 0 | -29.8 | 0 | Y
FMM | 2022-04-22 | 23 | Weekday | TEPC | DN | 2022-04-04 | 23 | 4 | -42.421 | -10.021 | 0 | -32.4 | 0 | Y
FMM | 2022-04-22 | 24 | Weekday | TEPC | DN | 2022-04-19 | 24 | 2 | -52.019 | -22.219 | 0 | -29.8 | 0 | Y
FMM | 2022-04-22 | 1 | Weekday | TIDC | UP | 2022-02-25 | 1 | 3 | 10.6588 | 10.6588 | 0 | 0 | 0 | N | 10
FMM | 2022-04-22 | 2 | Weekday | TIDC | UP | 2022-02-25 | 2 | 4 | 6.9175 | 6.9175 | 0 | 0 | 0 | N | 6
FMM | 2022-04-22 | 3 | Weekday | TIDC | UP | 2022-02-25 | 3 | 4 | 6.4185 | 6.4185 | 0 | 0 | 0 | N | 6
FMM | 2022-04-22 | 4 | Weekday | TIDC | UP | 2022-03-11 | 4 | 4 | 7.6667 | 7.6667 | 0 | 0 | 0 | N | 7
FMM | 2022-04-22 | 5 | Weekday | TIDC | UP | 2022-03-07 | 6 | 1 | 5.2926 | 5.2926 | 0 | 0 | 0 | N | 5
FMM | 2022-04-22 | 6 | Weekday | TIDC | UP | 2022-04-19 | 6 | 4 | 7.3293 | 7.3293 | 0 | 0 | 0 | N | 7
FMM | 2022-04-22 | 7 | Weekday | TIDC | UP | 2022-04-12 | 7 | 4 | 7.8195 | 7.8195 | 0 | 0 | 0 | N | 7
FMM | 2022-04-22 | 8 | Weekday | TIDC | UP | 2022-03-17 | 8 | 4 | 10.4294 | 10.4294 | 0 | 0 | 0 | N | 10
FMM | 2022-04-22 | 9 | Weekday | TIDC | UP | 2022-03-18 | 9 | 3 | 11.1993 | 11.1993 | 0 | 0 | 0 | N | 11
FMM | 2022-04-22 | 10 | Weekday | TIDC | UP | 2022-03-08 | 10 | 3 | 7.4913 | 7.4913 | 0 | 0 | 0 | N | 7
FMM | 2022-04-22 | 11 | Weekday | TIDC | UP | 2022-04-15 | 11 | 4 | 8.3469 | 8.3469 | 0 | 0 | 0 | N | 8
FMM | 2022-04-22 | 12 | Weekday | TIDC | UP | 2022-04-18 | 13 | 1 | 4.3855 | 4.3855 | 0 | 0 | 0 | N | 4
FMM | 2022-04-22 | 13 | Weekday | TIDC | UP | 2022-03-24 | 13 | 4 | 6.2886 | 6.2886 | 0 | 0 | 0 | N | 6
FMM | 2022-04-22 | 14 | Weekday | TIDC | UP | 2022-04-18 | 14 | 4 | 13.4305 | 13.4305 | 0 | 0 | 0 | N | 13
FMM | 2022-04-22 | 15 | Weekday | TIDC | UP | 2022-04-04 | 15 | 2 | 5.161 | 5.161 | 0 | 0 | 0 | N | 5
FMM | 2022-04-22 | 16 | Weekday | TIDC | UP | 2022-04-06 | 16 | 4 | 6.368 | 6.368 | 0 | 0 | 0 | N | 6
FMM | 2022-04-22 | 17 | Weekday | TIDC | UP | 2022-02-24 | 18 | 1 | 7.6447 | 7.6447 | 0 | 0 | 0 | N | 7
FMM | 2022-04-22 | 18 | Weekday | TIDC | UP | 2022-03-07 | 18 | 4 | 9.7534 | 9.7534 | 0 | 0 | 0 | N | 9
FMM | 2022-04-22 | 19 | Weekday | TIDC | UP | 2022-04-05 | 20 | 1 | 8.893 | 8.893 | 0 | 0 | 0 | N | 8
FMM | 2022-04-22 | 20 | Weekday | TIDC | UP | 2022-02-24 | 20 | 2 | 8.5012 | 8.5012 | 0 | 0 | 0 | N | 8
FMM | 2022-04-22 | 21 | Weekday | TIDC | UP | 2022-02-24 | 21 | 4 | 8.9596 | 8.9596 | 0 | 0 | 0 | N | 8
FMM | 2022-04-22 | 22 | Weekday | TIDC | UP | 2022-02-24 | 23 | 1 | 8.003 | 8.003 | 0 | 0 | 0 | N | 8
FMM | 2022-04-22 | 23 | Weekday | TIDC | UP | 2022-03-10 | 23 | 3 | 7.9568 | 7.9568 | 0 | 0 | 0 | N | 7
FMM | 2022-04-22 | 24 | Weekday | TIDC | UP | 2022-02-25 | 24 | 4 | 5.697 | 5.697 | 0 | 0 | 0 | N | 5
FMM | 2022-04-22 | 1 | Weekday | TIDC | DN | 2022-04-01 | 1 | 4 | -3.6643 | -3.6643 | 0 | 0 | 0 | N | -3
FMM | 2022-04-22 | 2 | Weekday | TIDC | DN | 2022-03-09 | 2 | 2 | -1.7447 | -1.7447 | 0 | 0 | 0 | N | -1
FMM | 2022-04-22 | 3 | Weekday | TIDC | DN | 2022-03-17 | 4 | 1 | -3.6869 | -3.6869 | 0 | 0 | 0 | N | -3
FMM | 2022-04-22 | 4 | Weekday | TIDC | DN | 2022-03-25 | 4 | 2 | -2.2061 | -2.2061 | 0 | 0 | 0 | N | -2
FMM | 2022-04-22 | 5 | Weekday | TIDC | DN | 2022-03-14 | 6 | 1 | -2.9663 | -2.9663 | 0 | 0 | 0 | N | -2
FMM | 2022-04-22 | 6 | Weekday | TIDC | DN | 2022-03-16 | 6 | 4 | -4.3854 | -4.3854 | 0 | 0 | 0 | N | -4
FMM | 2022-04-22 | 7 | Weekday | TIDC | DN | 2022-02-24 | 7 | 3 | -5.3184 | -5.3184 | 0 | 0 | 0 | N | -5
FMM | 2022-04-22 | 8 | Weekday | TIDC | DN | 2022-03-28 | 9 | 1 | -6.2434 | -6.2434 | 0 | 0 | 0 | N | -6
FMM | 2022-04-22 | 9 | Weekday | TIDC | DN | 2022-02-25 | 9 | 3 | -20.3062 | -20.3062 | 0 | 0 | 0 | N | -19
FMM | 2022-04-22 | 10 | Weekday | TIDC | DN | 2022-02-25 | 10 | 4 | -13.7955 | -13.7955 | 0 | 0 | 0 | N | -13
FMM | 2022-04-22 | 11 | Weekday | TIDC | DN | 2022-03-29 | 11 | 4 | -9.543 | -9.543 | 0 | 0 | 0 | N | -9
FMM | 2022-04-22 | 12 | Weekday | TIDC | DN | 2022-03-31 | 12 | 3 | -9.0365 | -9.0365 | 0 | 0 | 0 | N | -9
FMM | 2022-04-22 | 13 | Weekday | TIDC | DN | 2022-04-18 | 13 | 3 | -10.9304 | -10.9304 | 0 | 0 | 0 | N | -10
FMM | 2022-04-22 | 14 | Weekday | TIDC | DN | 2022-03-17 | 14 | 4 | -15.0249 | -15.0249 | 0 | 0 | 0 | N | -15
FMM | 2022-04-22 | 15 | Weekday | TIDC | DN | 2022-04-11 | 15 | 4 | -17.3976 | -17.3976 | 0 | 0 | 0 | N | -17
FMM | 2022-04-22 | 16 | Weekday | TIDC | DN | 2022-03-23 | 16 | 4 | -11.7991 | -11.7991 | 0 | 0 | 0 | N | -11
FMM | 2022-04-22 | 17 | Weekday | TIDC | DN | 2022-03-29 | 17 | 2 | -8.6735 | -8.6735 | 0 | 0 | 0 | N | -8
FMM | 2022-04-22 | 18 | Weekday | TIDC | DN | 2022-04-14 | 18 | 3 | -3.9761 | -3.9761 | 0 | 0 | 0 | N | -3
FMM | 2022-04-22 | 19 | Weekday | TIDC | DN | 2022-03-02 | 19 | 4 | -6.3787 | -6.3787 | 0 | 0 | 0 | N | -6
FMM | 2022-04-22 | 20 | Weekday | TIDC | DN | 2022-03-03 | 20 | 2 | -6.5745 | -6.5745 | 0 | 0 | 0 | N | -6
FMM | 2022-04-22 | 21 | Weekday | TIDC | DN | 2022-04-13 | 22 | 1 | -6.1845 | -6.1845 | 0 | 0 | 0 | N | -6
FMM | 2022-04-22 | 22 | Weekday | TIDC | DN | 2022-04-19 | 22 | 2 | -5.6517 | -5.6517 | 0 | 0 | 0 | N | -5
FMM | 2022-04-22 | 23 | Weekday | TIDC | DN | 2022-03-21 | 23 | 4 | -4.4025 | -4.4025 | 0 | 0 | 0 | N | -4
FMM | 2022-04-22 | 24 | Weekday | TIDC | DN | 2022-04-01 | 24 | 4 | -4.6549 | -4.6549 | 0 | 0 | 0 | N | -4
FMM | 2022-04-23 | 1 | Weekend | AZPS | UP | 2022-04-16 | 1 | 3 | 58.1727 | 4.506 | 0 | 53.6667 | 0 | N | 58
FMM | 2022-04-23 | 3 | Weekend | AZPS | UP | 2022-03-06 | 3 | 2 | 54.953 | -2.447 | 0 | 57.4 | 0 | N | 54
FMM | 2022-04-23 | 4 | Weekend | AZPS | UP | 2022-02-26 | 4 | 4 | 67.0737 | 22.507 | 0 | 44.5667 | 0 | N | 67
FMM | 2022-04-23 | 5 | Weekend | AZPS | UP | 2022-03-13 | 5 | 4 | 54.2117 | 61.645 | 0 | -7.4333 | 0 | N | 54
FMM | 2022-04-23 | 6 | Weekend | AZPS | UP | 2022-02-26 | 6 | 3 | 32.833 | 36.333 | 0 | -3.5 | 0 | N | 32
FMM | 2022-04-23 | 7 | Weekend | AZPS | UP | 2022-02-26 | 8 | 1 | 86.1643 | 26.531 | 56.7333 | 2.9 | 0 | N | 86
FMM | 2022-04-23 | 8 | Weekend | AZPS | UP | 2022-04-16 | 8 | 4 | 117.052 | 27.752 | 77.9667 | 11.3333 | 0 | N | 117
FMM | 2022-04-23 | 9 | Weekend | AZPS | UP | 2022-03-19 | 9 | 4 | 199.295 | 20.995 | 186.2667 | -7.9667 | 0 | N | 199
FMM | 2022-04-23 | 10 | Weekend | AZPS | UP | 2022-03-19 | 10 | 4 | 206.8257 | 5.959 | 183.6 | 17.2667 | 0 | N | 206
FMM | 2022-04-23 | 11 | Weekend | AZPS | UP | 2022-03-05 | 11 | 3 | 135.858 | 124.858 | 37.5333 | -26.5333 | 0 | N | 135
FMM | 2022-04-23 | 12 | Weekend | AZPS | UP | 2022-03-26 | 12 | 2 | 121.6647 | 44.298 | 73.4 | 3.9667 | 0 | N | 121
FMM | 2022-04-23 | 13 | Weekend | AZPS | UP | 2022-02-27 | 13 | 4 | 177.042 | 37.942 | 136.1667 | 2.9333 | 0 | N | 177
FMM | 2022-04-23 | 14 | Weekend | AZPS | UP | 2022-02-12 | 15 | 1 | 179.025 | 72.125 | 107.7667 | -0.86667 | 0 | N | 179
FMM | 2022-04-23 | 15 | Weekend | AZPS | UP | 2022-02-20 | 15 | 4 | 159.117 | 79.517 | 109.6 | -30 | 0 | N | 159
FMM | 2022-04-23 | 16 | Weekend | AZPS | UP | 2022-03-20 | 16 | 3 | 291.9787 | 140.712 | 185.8 | -34.5333 | 0 | Y | 286
FMM | 2022-04-23 | 17 | Weekend | AZPS | UP | 2022-04-09 | 17 | 3 | 150.3943 | 96.461 | 49.7333 | 4.2 | 0 | N | 150
FMM | 2022-04-23 | 18 | Weekend | AZPS | UP | 2022-03-19 | 18 | 2 | 170.395 | 103.795 | 70.9333 | -4.3333 | 0 | N | 170
FMM | 2022-04-23 | 19 | Weekend | AZPS | UP | 2022-04-16 | 19 | 3 | 248.3427 | 19.176 | 247.4333 | -18.2667 | 0 | N | 248
FMM | 2022-04-23 | 20 | Weekend | AZPS | UP | 2022-02-13 | 20 | 3 | 129.1783 | 112.945 | 26.6667 | -10.4333 | 0 | N | 129
FMM | 2022-04-23 | 21 | Weekend | AZPS | UP | 2022-04-10 | 21 | 4 | 73.2173 | 7.984 | 2.6667 | 62.5667 | 0 | N | 73
FMM | 2022-04-23 | 22 | Weekend | AZPS | UP | 2022-04-03 | 22 | 3 | 81.3713 | 4.138 | -2 | 79.2333 | 0 | N | 81
FMM | 2022-04-23 | 23 | Weekend | AZPS | UP | 2022-04-09 | 23 | 2 | 112.0823 | 104.549 | 3 | 4.5333 | 0 | N | 112
FMM | 2022-04-23 | 24 | Weekend | AZPS | UP | 2022-04-09 | 24 | 3 | 51.3307 | 41.364 | 13 | -3.0333 | 0 | N | 51
FMM | 2022-04-23 | 1 | Weekend | AZPS | DN | 2022-04-17 | 2 | 1 | -49.865 | -32.165 | 0 | -17.7 | 0 | N | -49
FMM | 2022-04-23 | 2 | Weekend | AZPS | DN | 2022-04-10 | 2 | 4 | -58.3043 | -11.171 | 0 | -47.1333 | 0 | N | -58
FMM | 2022-04-23 | 3 | Weekend | AZPS | DN | 2022-04-10 | 3 | 2 | -46.4103 | -12.277 | 0 | -34.1333 | 0 | N | -46
FMM | 2022-04-23 | 4 | Weekend | AZPS | DN | 2022-04-10 | 4 | 3 | -42.0593 | -11.126 | 0 | -30.9333 | 0 | N | -42
FMM | 2022-04-23 | 5 | Weekend | AZPS | DN | 2022-03-26 | 5 | 3 | -79.4177 | -6.251 | 0 | -73.1667 | 0 | N | -79
FMM | 2022-04-23 | 6 | Weekend | AZPS | DN | 2022-03-26 | 6 | 3 | -82.8627 | 4.104 | 0 | -86.9667 | 0 | N | -82
FMM | 2022-04-23 | 7 | Weekend | AZPS | DN | 2022-03-26 | 7 | 3 | -80.2947 | -6.128 | 0.4 | -74.5667 | 0 | N | -80
FMM | 2022-04-23 | 8 | Weekend | AZPS | DN | 2022-04-02 | 9 | 1 | -140.2007 | 9.766 | -138.2667 | -11.7 | 0 | N | -140
FMM | 2022-04-23 | 9 | Weekend | AZPS | DN | 2022-03-06 | 9 | 4 | -184.6413 | -51.808 | -193.4667 | 60.6333 | 0 | N | -184
FMM | 2022-04-23 | 10 | Weekend | AZPS | DN | 2022-04-16 | 10 | 3 | -178.2113 | -6.178 | -172.2 | 0.16667 | 0 | N | -178
FMM | 2022-04-23 | 11 | Weekend | AZPS | DN | 2022-03-19 | 11 | 3 | -278.1743 | -132.441 | -139.3333 | -6.4 | 0 | N | -229
FMM | 2022-04-23 | 12 | Weekend | AZPS | DN | 2022-03-13 | 12 | 3 | -207.7747 | -31.908 | -124.8667 | -51 | 0 | N | -207
FMM | 2022-04-23 | 13 | Weekend | AZPS | DN | 2022-03-12 | 13 | 2 | -133.1853 | -52.152 | -13.9 | -67.1333 | 0 | N | -133
FMM | 2022-04-23 | 14 | Weekend | AZPS | DN | 2022-03-27 | 14 | 2 | -160.8 | -74.4 | -81.9 | -4.5 | 0 | N | -160
FMM | 2022-04-23 | 15 | Weekend | AZPS | DN | 2022-03-13 | 15 | 2 | -157.3067 | -106.54 | -31.9667 | -18.8 | 0 | N | -157
FMM | 2022-04-23 | 16 | Weekend | AZPS | DN | 2022-02-20 | 17 | 1 | -189.7043 | -126.771 | -36.8333 | -26.1 | 0 | N | -189
FMM | 2022-04-23 | 17 | Weekend | AZPS | DN | 2022-03-19 | 17 | 2 | -193.41 | -155.71 | -25.7333 | -11.9667 | 0 | N | -193
FMM | 2022-04-23 | 18 | Weekend | AZPS | DN | 2022-02-13 | 18 | 3 | -103.3547 | -89.688 | 31.6667 | -45.3333 | 0 | N | -103
FMM | 2022-04-23 | 19 | Weekend | AZPS | DN | 2022-02-20 | 20 | 1 | -76.0437 | 11.623 | 0 | -87.6667 | 0 | N | -76
FMM | 2022-04-23 | 20 | Weekend | AZPS | DN | 2022-03-06 | 21 | 1 | -147.766 | -111.466 | 0 | -36.3 | 0 | N | -147
FMM | 2022-04-23 | 21 | Weekend | AZPS | DN | 2022-03-06 | 21 | 2 | -75.605 | -1.605 | 0 | -74 | 0 | N | -75
FMM | 2022-04-23 | 22 | Weekend | AZPS | DN | 2022-03-06 | 22 | 2 | -65.787 | -30.287 | 0 | -35.5 | 0 | N | -65
FMM | 2022-04-23 | 23 | Weekend | AZPS | DN | 2022-02-27 | 23 | 2 | -57.505 | -32.005 | 0 | -25.5 | 0 | N | -57
FMM | 2022-04-23 | 24 | Weekend | AZPS | DN | 2022-04-17 | 24 | 4 | -68.587 | -54.587 | -25 | 11 | 0 | N | -68
FMM | 2022-04-23 | 1 | Weekend | BANC | UP | 2022-04-09 | 1 | 2 | 16.832 | 16.832 | 0 | 0 | 0 | N | 16
FMM | 2022-04-23 | 3 | Weekend | BANC | UP | 2022-04-09 | 4 | 1 | 7.44 | 7.44 | 0 | 0 | 0 | N | 7
FMM | 2022-04-23 | 4 | Weekend | BANC | UP | 2022-03-13 | 5 | 1 | 25.358 | 25.358 | 0 | 0 | 0 | N | 25
FMM | 2022-04-23 | 5 | Weekend | BANC | UP | 2022-02-12 | 5 | 4 | 13.827 | 13.827 | 0 | 0 | 0 | N | 13
FMM | 2022-04-23 | 6 | Weekend | BANC | UP | 2022-04-16 | 6 | 3 | 16.971 | 16.971 | 0 | 0 | 0 | N | 16
FMM | 2022-04-23 | 7 | Weekend | BANC | UP | 2022-04-03 | 7 | 4 | 15.366 | 16.506 | -1.14 | 0 | 0 | N | 15
FMM | 2022-04-23 | 8 | Weekend | BANC | UP | 2022-04-16 | 8 | 2 | 27.6593 | 27.546 | 0.11333 | 0 | 0 | N | 27
FMM | 2022-04-23 | 9 | Weekend | BANC | UP | 2022-03-05 | 9 | 3 | 62.2117 | 27.665 | 34.5467 | 0 | 0 | N | 62
FMM | 2022-04-23 | 10 | Weekend | BANC | UP | 2022-03-05 | 10 | 4 | 72.8997 | 41.343 | 31.5567 | 0 | 0 | N | 72
FMM | 2022-04-23 | 11 | Weekend | BANC | UP | 2022-03-05 | 11 | 2 | 57.396 | 32.186 | 25.21 | 0 | 0 | N | 57
FMM | 2022-04-23 | 12 | Weekend | BANC | UP | 2022-04-16 | 12 | 3 | 124.811 | 73.511 | 51.3 | 0 | 0 | Y | 113
FMM | 2022-04-23 | 13 | Weekend | BANC | UP | 2022-03-13 | 13 | 4 | 24.1607 | -9.346 | 33.5067 | 0 | 0 | N | 24
FMM | 2022-04-23 | 14 | Weekend | BANC | UP | 2022-02-26 | 14 | 3 | 116.636 | 53.946 | 62.69 | 0 | 0 | Y | 113
FMM | 2022-04-23 | 15 | Weekend | BANC | UP | 2022-04-03 | 16 | 1 | 62.4083 | 55.965 | 6.4433 | 0 | 0 | N | 62
FMM | 2022-04-23 | 16 | Weekend | BANC | UP | 2022-03-27 | 16 | 2 | 134.185 | 105.995 | 28.19 | 0 | 0 | Y | 113
FMM | 2022-04-23 | 17 | Weekend | BANC | UP | 2022-03-19 | 17 | 3 | 52.1193 | 36.686 | 15.4333 | 0 | 0 | N | 52
FMM | 2022-04-23 | 18 | Weekend | BANC | UP | 2022-02-26 | 18 | 4 | 47.3367 | 47.17 | 0.16667 | 0 | 0 | N | 47
FMM | 2022-04-23 | 19 | Weekend | BANC | UP | 2022-03-13 | 19 | 4 | 53.186 | 50.496 | 2.69 | 0 | 0 | N | 53
FMM | 2022-04-23 | 20 | Weekend | BANC | UP | 2022-02-13 | 21 | 1 | 31.463 | 31.463 | 0 | 0 | 0 | N | 31
FMM | 2022-04-23 | 21 | Weekend | BANC | UP | 2022-02-13 | 21 | 3 | 33.549 | 33.549 | 0 | 0 | 0 | N | 33
FMM | 2022-04-23 | 22 | Weekend | BANC | UP | 2022-03-13 | 22 | 2 | 20.389 | 20.389 | 0 | 0 | 0 | N | 20
FMM | 2022-04-23 | 23 | Weekend | BANC | UP | 2022-03-20 | 23 | 4 | 17.855 | 17.855 | 0 | 0 | 0 | N | 17
FMM | 2022-04-23 | 24 | Weekend | BANC | UP | 2022-02-20 | 24 | 2 | 10.391 | 10.391 | 0 | 0 | 0 | N | 10
FMM | 2022-04-23 | 1 | Weekend | BANC | DN | 2022-02-13 | 1 | 2 | -8.829 | -8.829 | 0 | 0 | 0 | N | -8
FMM | 2022-04-23 | 2 | Weekend | BANC | DN | 2022-03-27 | 2 | 2 | -8.652 | -8.652 | 0 | 0 | 0 | N | -8
FMM | 2022-04-23 | 3 | Weekend | BANC | DN | 2022-03-05 | 3 | 4 | -11.062 | -11.062 | 0 | 0 | 0 | N | -11
FMM | 2022-04-23 | 4 | Weekend | BANC | DN | 2022-04-16 | 4 | 2 | -9.545 | -9.545 | 0 | 0 | 0 | N | -9
FMM | 2022-04-23 | 5 | Weekend | BANC | DN | 2022-03-13 | 6 | 1 | -12.89 | -12.89 | 0 | 0 | 0 | N | -12
FMM | 2022-04-23 | 6 | Weekend | BANC | DN | 2022-02-20 | 6 | 2 | -12.431 | -12.431 | 0 | 0 | 0 | N | -12
FMM | 2022-04-23 | 7 | Weekend | BANC | DN | 2022-03-05 | 7 | 3 | -12.148 | -12.718 | 0.57 | 0 | 0 | N | -12
FMM | 2022-04-23 | 8 | Weekend | BANC | DN | 2022-03-06 | 9 | 1 | -29.5547 | -7.118 | -22.4367 | 0 | 0 | N | -29
FMM | 2022-04-23 | 9 | Weekend | BANC | DN | 2022-03-13 | 10 | 1 | -57.5813 | -13.038 | -44.5433 | 0 | 0 | N | -57
FMM | 2022-04-23 | 10 | Weekend | BANC | DN | 2022-04-16 | 11 | 1 | -136.761 | -65.631 | -71.13 | 0 | 0 | N | -88
FMM | 2022-04-23 | 11 | Weekend | BANC | DN | 2022-03-27 | 11 | 3 | -62.6167 | -27.56 | -35.0567 | 0 | 0 | N | -62
FMM | 2022-04-23 | 12 | Weekend | BANC | DN | 2022-03-27 | 12 | 2 | -62.7543 | -42.621 | -20.1333 | 0 | 0 | N | -62
FMM | 2022-04-23 | 13 | Weekend | BANC | DN | 2022-02-20 | 13 | 4 | -78.8767 | -43.29 | -35.5867 | 0 | 0 | N | -78
FMM | 2022-04-23 | 14 | Weekend | BANC | DN | 2022-03-13 | 14 | 4 | -73.3243 | -25.641 | -47.6833 | 0 | 0 | N | -73
FMM | 2022-04-23 | 15 | Weekend | BANC | DN | 2022-03-05 | 15 | 2 | -80.1207 | -11.894 | -68.2267 | 0 | 0 | N | -80
FMM | 2022-04-23 | 16 | Weekend | BANC | DN | 2022-04-10 | 16 | 4 | -53.658 | -8.808 | -44.85 | 0 | 0 | N | -53
FMM | 2022-04-23 | 17 | Weekend | BANC | DN | 2022-02-13 | 17 | 3 | -54.886 | -48.006 | -6.88 | 0 | 0 | N | -54
FMM | 2022-04-23 | 18 | Weekend | BANC | DN | 2022-03-13 | 18 | 3 | -34.521 | -29.151 | -5.37 | 0 | 0 | N | -34
FMM | 2022-04-23 | 19 | Weekend | BANC | DN | 2022-02-26 | 20 | 1 | -62.297 | -62.297 | 0 | 0 | 0 | N | -62
FMM | 2022-04-23 | 20 | Weekend | BANC | DN | 2022-03-26 | 20 | 2 | -26.5637 | -26.007 | -0.55667 | 0 | 0 | N | -26
FMM | 2022-04-23 | 21 | Weekend | BANC | DN | 2022-04-02 | 21 | 4 | -22.999 | -22.999 | 0 | 0 | 0 | N | -22
FMM | 2022-04-23 | 22 | Weekend | BANC | DN | 2022-04-02 | 23 | 1 | -16.788 | -16.788 | 0 | 0 | 0 | N | -16
FMM | 2022-04-23 | 23 | Weekend | BANC | DN | 2022-02-12 | 23 | 3 | -24.38 | -24.38 | 0 | 0 | 0 | N | -24
FMM | 2022-04-23 | 24 | Weekend | BANC | DN | 2022-02-19 | 24 | 2 | -16.743 | -16.743 | 0 | 0 | 0 | N | -16
FMM | 2022-04-23 | 1 | Weekend | BCHA | UP | 2022-04-09 | 1 | 2 | 119 | 86 | 0 | 33 | 0 | N | 119
FMM | 2022-04-23 | 2 | Weekend | BCHA | UP | 2022-04-16 | 2 | 2 | 109.333 | 87.333 | 0 | 22 | 0 | N | 109
FMM | 2022-04-23 | 3 | Weekend | BCHA | UP | 2022-02-13 | 3 | 4 | 101 | 23 | 0 | 78 | 0 | N | 101
FMM | 2022-04-23 | 4 | Weekend | BCHA | UP | 2022-04-09 | 4 | 2 | 102.333 | 44.333 | 0 | 58 | 0 | N | 102
FMM | 2022-04-23 | 5 | Weekend | BCHA | UP | 2022-04-16 | 6 | 1 | 103 | 101 | 0 | 2 | 0 | N | 103
FMM | 2022-04-23 | 6 | Weekend | BCHA | UP | 2022-04-16 | 6 | 4 | 187 | 189 | 0 | -2 | 0 | N | 187
FMM | 2022-04-23 | 7 | Weekend | BCHA | UP | 2022-03-26 | 7 | 4 | 225 | 214 | 0 | 11 | 0 | N | 225
FMM | 2022-04-23 | 8 | Weekend | BCHA | UP | 2022-03-13 | 8 | 4 | 143.333 | 108.333 | 0 | 35 | 0 | N | 143
FMM | 2022-04-23 | 9 | Weekend | BCHA | UP | 2022-02-19 | 9 | 2 | 148.667 | -22.333 | 0 | 171 | 0 | N | 148
FMM | 2022-04-23 | 10 | Weekend | BCHA | UP | 2022-02-19 | 10 | 3 | 185 | 129 | 0 | 56 | 0 | N | 185
FMM | 2022-04-23 | 11 | Weekend | BCHA | UP | 2022-04-10 | 12 | 1 | 113.333 | 113.333 | 0 | 0 | 0 | N | 113
FMM | 2022-04-23 | 12 | Weekend | BCHA | UP | 2022-02-19 | 12 | 3 | 136 | 92 | 0 | 44 | 0 | N | 136
FMM | 2022-04-23 | 13 | Weekend | BCHA | UP | 2022-04-03 | 13 | 4 | 128 | 119 | 0 | 9 | 0 | N | 128
FMM | 2022-04-23 | 14 | Weekend | BCHA | UP | 2022-02-26 | 15 | 1 | 132 | 62 | 0 | 70 | 0 | N | 132
FMM | 2022-04-23 | 15 | Weekend | BCHA | UP | 2022-04-10 | 15 | 3 | 165 | 162 | 0 | 3 | 0 | N | 165
FMM | 2022-04-23 | 16 | Weekend | BCHA | UP | 2022-04-02 | 16 | 2 | 208.333 | 194.333 | 0 | 14 | 0 | N | 208
FMM | 2022-04-23 | 17 | Weekend | BCHA | UP | 2022-02-26 | 18 | 1 | 297 | 193 | 0 | 104 | 0 | N | 297
FMM | 2022-04-23 | 18 | Weekend | BCHA | UP | 2022-04-02 | 19 | 1 | 125.667 | -5.333 | 0 | 131 | 0 | N | 125
FMM | 2022-04-23 | 19 | Weekend | BCHA | UP | 2022-03-20 | 20 | 1 | 177 | 125 | 0 | 52 | 0 | N | 177
FMM | 2022-04-23 | 20 | Weekend | BCHA | UP | 2022-03-06 | 20 | 2 | 248 | 179 | 0 | 69 | 0 | N | 248
FMM | 2022-04-23 | 21 | Weekend | BCHA | UP | 2022-03-19 | 21 | 2 | 312 | 405 | 0 | -93 | 0 | N | 312
FMM | 2022-04-23 | 22 | Weekend | BCHA | UP | 2022-03-27 | 23 | 1 | 126.667 | 130.667 | 0 | -4 | 0 | N | 126
FMM | 2022-04-23 | 23 | Weekend | BCHA | UP | 2022-02-12 | 24 | 1 | 126.333 | 25.333 | 0 | 101 | 0 | N | 126
FMM | 2022-04-23 | 24 | Weekend | BCHA | UP | 2022-03-19 | 24 | 4 | 319.667 | 312.667 | 0 | 7 | 0 | N | 319
FMM | 2022-04-23 | 1 | Weekend | BCHA | DN | 2022-02-19 | 1 | 4 | -143.333 | -72.333 | 0 | -71 | 0 | N | -143
FMM | 2022-04-23 | 2 | Weekend | BCHA | DN | 2022-04-03 | 2 | 4 | -128 | -131 | 0 | 3 | 0 | N | -128
FMM | 2022-04-23 | 3 | Weekend | BCHA | DN | 2022-03-12 | 3 | 3 | -178 | -174 | 0 | -4 | 0 | N | -178
FMM | 2022-04-23 | 4 | Weekend | BCHA | DN | 2022-03-12 | 4 | 2 | -124.667 | -54.667 | 0 | -70 | 0 | N | -124
FMM | 2022-04-23 | 5 | Weekend | BCHA | DN | 2022-03-20 | 6 | 1 | -104.333 | -121.333 | 0 | 17 | 0 | N | -104
FMM | 2022-04-23 | 6 | Weekend | BCHA | DN | 2022-02-27 | 7 | 1 | -123.667 | -139.667 | 0 | 16 | 0 | N | -123
FMM | 2022-04-23 | 7 | Weekend | BCHA | DN | 2022-03-06 | 7 | 3 | -125 | -98 | 0 | -27 | 0 | N | -125
FMM | 2022-04-23 | 8 | Weekend | BCHA | DN | 2022-03-27 | 8 | 2 | -149.333 | -151.333 | 0 | 2 | 0 | N | -149
FMM | 2022-04-23 | 9 | Weekend | BCHA | DN | 2022-03-06 | 10 | 1 | -174.333 | -142.333 | 0 | -32 | 0 | N | -174
FMM | 2022-04-23 | 10 | Weekend | BCHA | DN | 2022-02-12 | 10 | 4 | -224 | -240 | 0 | 16 | 0 | N | -224
FMM | 2022-04-23 | 11 | Weekend | BCHA | DN | 2022-02-27 | 11 | 4 | -203 | -188 | 0 | -15 | 0 | N | -203
FMM | 2022-04-23 | 12 | Weekend | BCHA | DN | 2022-02-12 | 12 | 4 | -226.334 | -171.334 | 0 | -55 | 0 | N | -226
FMM | 2022-04-23 | 13 | Weekend | BCHA | DN | 2022-03-19 | 13 | 2 | -155 | -107 | 0 | -48 | 0 | N | -155
FMM | 2022-04-23 | 14 | Weekend | BCHA | DN | 2022-04-09 | 14 | 4 | -132 | -129 | 0 | -3 | 0 | N | -132
FMM | 2022-04-23 | 15 | Weekend | BCHA | DN | 2022-03-06 | 15 | 4 | -166.333 | -98.333 | 0 | -68 | 0 | N | -166
FMM | 2022-04-23 | 16 | Weekend | BCHA | DN | 2022-02-19 | 16 | 3 | -120 | -148 | 0 | 28 | 0 | N | -120
FMM | 2022-04-23 | 17 | Weekend | BCHA | DN | 2022-03-19 | 17 | 2 | -129.667 | -114.667 | 0 | -15 | 0 | N | -129
FMM | 2022-04-23 | 18 | Weekend | BCHA | DN | 2022-02-13 | 18 | 4 | -237.334 | -194.334 | 0 | -43 | 0 | N | -237
FMM | 2022-04-23 | 19 | Weekend | BCHA | DN | 2022-02-27 | 19 | 3 | -219 | -157 | 0 | -62 | 0 | N | -219
FMM | 2022-04-23 | 20 | Weekend | BCHA | DN | 2022-04-10 | 21 | 1 | -189.667 | -189.667 | 0 | 0 | 0 | N | -189
FMM | 2022-04-23 | 21 | Weekend | BCHA | DN | 2022-04-16 | 21 | 4 | -216 | -215 | 0 | -1 | 0 | N | -216
FMM | 2022-04-23 | 22 | Weekend | BCHA | DN | 2022-03-19 | 22 | 2 | -561 | -480 | 0 | -81 | 0 | N | -314
FMM | 2022-04-23 | 23 | Weekend | BCHA | DN | 2022-03-20 | 24 | 1 | -153.333 | -138.333 | 0 | -15 | 0 | N | -153
FMM | 2022-04-23 | 24 | Weekend | BCHA | DN | 2022-04-03 | 24 | 4 | -131 | -163 | 0 | 32 | 0 | N | -131
FMM | 2022-04-23 | 1 | Weekend | CISO | UP | 2022-03-13 | 1 | 4 | 530.6658 | 64.64 | 0 | 466.0258 | 0 | N | 530
FMM | 2022-04-23 | 2 | Weekend | CISO | UP | 2022-04-17 | 2 | 2 | 552.0643 | 42.99 | 0 | 509.0743 | 0 | N | 552
FMM | 2022-04-23 | 3 | Weekend | CISO | UP | 2022-04-16 | 3 | 2 | 502.633 | -6.56 | 0 | 509.193 | 0 | N | 502
FMM | 2022-04-23 | 4 | Weekend | CISO | UP | 2022-03-06 | 4 | 2 | 396.679 | 221.36 | 0 | 175.319 | 0 | N | 396
FMM | 2022-04-23 | 5 | Weekend | CISO | UP | 2022-03-05 | 5 | 3 | 516.046 | 110.5 | 0 | 405.546 | 0 | N | 516
FMM | 2022-04-23 | 6 | Weekend | CISO | UP | 2022-04-02 | 6 | 3 | 777.5732 | 132.18 | 0 | 645.3932 | 0 | N | 777
FMM | 2022-04-23 | 7 | Weekend | CISO | UP | 2022-03-13 | 7 | 2 | 964.8975 | -76.07 | 0 | 1040.9675 | 0 | N | 964
FMM | 2022-04-23 | 8 | Weekend | CISO | UP | 2022-03-20 | 8 | 4 | 1287.3311 | 126.51 | 917.9708 | 242.8503 | 0 | N | 1287
FMM | 2022-04-23 | 9 | Weekend | CISO | UP | 2022-03-19 | 9 | 3 | 2072.7187 | 267.17 | 1606.6833 | 198.8654 | 0 | N | 2072
FMM | 2022-04-23 | 10 | Weekend | CISO | UP | 2022-03-19 | 10 | 3 | 1654.7514 | 269.83 | 706.3397 | 678.5817 | 0 | N | 1654
FMM | 2022-04-23 | 11 | Weekend | CISO | UP | 2022-03-05 | 11 | 3 | 717.1913 | 477.7 | 414.5288 | -175.0375 | 0 | N | 717
FMM | 2022-04-23 | 12 | Weekend | CISO | UP | 2022-04-17 | 12 | 4 | 675.1857 | 105.88 | 55.0283 | 514.2774 | 0 | N | 675
FMM | 2022-04-23 | 13 | Weekend | CISO | UP | 2022-03-05 | 13 | 3 | 613.0066 | -217.33 | 739.4609 | 90.8758 | 0 | N | 613
FMM | 2022-04-23 | 14 | Weekend | CISO | UP | 2022-03-05 | 14 | 4 | 1441.7589 | 0.26 | 976.5379 | 464.961 | 0 | N | 1441
FMM | 2022-04-23 | 15 | Weekend | CISO | UP | 2022-02-26 | 15 | 3 | 1745.5276 | 475.85 | 1440.7557 | -171.0781 | 0 | N | 1745
FMM | 2022-04-23 | 16 | Weekend | CISO | UP | 2022-02-20 | 16 | 4 | 1694.3043 | 314.3 | 1313.4986 | 66.5058 | 0 | N | 1694
FMM | 2022-04-23 | 17 | Weekend | CISO | UP | 2022-03-19 | 18 | 1 | 1375.7101 | -95.91 | 1464.4484 | 7.1717 | 0 | N | 1375
FMM | 2022-04-23 | 18 | Weekend | CISO | UP | 2022-03-13 | 18 | 4 | 1992.3982 | 230.91 | 966.8048 | 794.6833 | 0 | N | 1992
FMM | 2022-04-23 | 19 | Weekend | CISO | UP | 2022-04-09 | 19 | 3 | 1298.8041 | 1034.55 | 416.2127 | -151.9586 | 0 | N | 1298
FMM | 2022-04-23 | 20 | Weekend | CISO | UP | 2022-02-13 | 21 | 1 | 617.8063 | 411.38 | 0 | 206.4263 | 0 | N | 617
FMM | 2022-04-23 | 21 | Weekend | CISO | UP | 2022-03-05 | 22 | 1 | 636.7236 | 270.58 | 0 | 366.1436 | 0 | N | 636
FMM | 2022-04-23 | 22 | Weekend | CISO | UP | 2022-04-16 | 22 | 3 | 638.4008 | 262.58 | 0 | 375.8208 | 0 | N | 638
FMM | 2022-04-23 | 23 | Weekend | CISO | UP | 2022-04-10 | 23 | 3 | 738.0643 | 298.75 | 0 | 439.3143 | 0 | N | 738
FMM | 2022-04-23 | 24 | Weekend | CISO | UP | 2022-03-13 | 24 | 4 | 801.8454 | 30.02 | 0 | 771.8254 | 0 | N | 801
FMM | 2022-04-23 | 1 | Weekend | CISO | DN | 2022-03-05 | 1 | 4 | -745.3065 | -192.64 | 0 | -552.6665 | 0 | N | -745
FMM | 2022-04-23 | 2 | Weekend | CISO | DN | 2022-04-02 | 2 | 2 | -354.3286 | -54.96 | 0 | -299.3686 | 0 | N | -354
FMM | 2022-04-23 | 3 | Weekend | CISO | DN | 2022-02-12 | 4 | 1 | -195.1463 | -93.25 | 0 | -101.8963 | 0 | N | -195
FMM | 2022-04-23 | 4 | Weekend | CISO | DN | 2022-04-17 | 4 | 3 | -490.0732 | 36.14 | 0 | -526.2132 | 0 | N | -490
FMM | 2022-04-23 | 5 | Weekend | CISO | DN | 2022-03-13 | 5 | 2 | -352.5052 | -52.09 | 0 | -300.4152 | 0 | N | -352
FMM | 2022-04-23 | 6 | Weekend | CISO | DN | 2022-04-10 | 7 | 1 | -360.9596 | -120.24 | 2.0667 | -242.7863 | 0 | N | -360
FMM | 2022-04-23 | 7 | Weekend | CISO | DN | 2022-03-06 | 7 | 4 | -470.5712 | 60.8 | -676.3225 | 144.9513 | 0 | N | -470
FMM | 2022-04-23 | 8 | Weekend | CISO | DN | 2022-03-06 | 9 | 1 | -958.3497 | -579.63 | -200.3307 | -178.389 | 0 | N | -958
FMM | 2022-04-23 | 10 | Weekend | CISO | DN | 2022-04-03 | 10 | 3 | -1384.3371 | 78.15 | -1129.1664 | -333.3207 | 0 | N | -1384
FMM | 2022-04-23 | 11 | Weekend | CISO | DN | 2022-04-03 | 11 | 4 | -1818.5156 | 295.77 | -1565.8868 | -548.3988 | 0 | N | -1682
FMM | 2022-04-23 | 12 | Weekend | CISO | DN | 2022-03-26 | 13 | 1 | -1456.2473 | -203.62 | -1017.501 | -235.1263 | 0 | N | -1456
FMM | 2022-04-23 | 13 | Weekend | CISO | DN | 2022-03-26 | 13 | 2 | -1525.8984 | -190.06 | -1097.1671 | -238.6713 | 0 | N | -1525
FMM | 2022-04-23 | 14 | Weekend | CISO | DN | 2022-03-19 | 15 | 1 | -1134.5317 | 73.93 | -692.8998 | -515.562 | 0 | N | -1134
FMM | 2022-04-23 | 15 | Weekend | CISO | DN | 2022-03-06 | 16 | 1 | -1254.4398 | -245.72 | -252.2808 | -756.439 | 0 | N | -1254
FMM | 2022-04-23 | 16 | Weekend | CISO | DN | 2022-04-02 | 16 | 3 | -908.9778 | -467.03 | -661.082 | 219.1341 | 0 | N | -908
FMM | 2022-04-23 | 17 | Weekend | CISO | DN | 2022-02-13 | 17 | 3 | -1179.0394 | -385.5 | -812.1844 | 18.645 | 0 | N | -1179
FMM | 2022-04-23 | 18 | Weekend | CISO | DN | 2022-04-17 | 18 | 3 | -784.0243 | -314.29 | -346.3377 | -123.3966 | 0 | N | -784
FMM | 2022-04-23 | 19 | Weekend | CISO | DN | 2022-02-19 | 19 | 3 | -572.8735 | -640.24 | 0 | 67.3665 | 0 | N | -572
FMM | 2022-04-23 | 20 | Weekend | CISO | DN | 2022-03-06 | 20 | 4 | -383.4615 | -99.52 | 0 | -283.9415 | 0 | N | -383
FMM | 2022-04-23 | 21 | Weekend | CISO | DN | 2022-04-02 | 21 | 2 | -348.6676 | -468.78 | 0 | 120.1124 | 0 | N | -348
FMM | 2022-04-23 | 22 | Weekend | CISO | DN | 2022-03-06 | 23 | 1 | -272.0549 | -42.38 | 0 | -229.6749 | 0 | N | -272
FMM | 2022-04-23 | 23 | Weekend | CISO | DN | 2022-02-19 | 24 | 1 | -255.1815 | -179.77 | 0 | -75.4115 | 0 | N | -255
FMM | 2022-04-23 | 24 | Weekend | CISO | DN | 2022-02-19 | 24 | 2 | -219.1136 | -134.69 | 0 | -84.4236 | 0 | N | -219
FMM | 2022-04-23 | 1 | Weekend | IPCO | UP | 2022-03-13 | 1 | 4 | 88.2903 | 22.007 | 0 | 66.2833 | 0 | N | 88
FMM | 2022-04-23 | 2 | Weekend | IPCO | UP | 2022-03-27 | 2 | 2 | 79.9073 | 11.154 | 0 | 68.7533 | 0 | N | 79
FMM | 2022-04-23 | 3 | Weekend | IPCO | UP | 2022-03-27 | 3 | 4 | 78.986 | -2.154 | 0 | 81.14 | 0 | N | 78
FMM | 2022-04-23 | 4 | Weekend | IPCO | UP | 2022-04-03 | 5 | 1 | 65.8627 | 13.086 | 0 | 52.7767 | 0 | N | 65
FMM | 2022-04-23 | 5 | Weekend | IPCO | UP | 2022-03-27 | 5 | 2 | 70.5363 | 12.823 | 0 | 57.7133 | 0 | N | 70
FMM | 2022-04-23 | 6 | Weekend | IPCO | UP | 2022-03-13 | 6 | 4 | 70.2127 | -9.314 | 0 | 79.5267 | 0 | N | 70
FMM | 2022-04-23 | 7 | Weekend | IPCO | UP | 2022-02-12 | 8 | 1 | 78.6313 | 12.268 | -2.0533 | 68.4167 | 0 | N | 78
FMM | 2022-04-23 | 8 | Weekend | IPCO | UP | 2022-04-10 | 8 | 4 | 83.8663 | 27.933 | 20.77 | 35.1633 | 0 | N | 83
FMM | 2022-04-23 | 9 | Weekend | IPCO | UP | 2022-04-10 | 9 | 2 | 115.803 | 26.953 | 45.32 | 43.53 | 0 | N | 115
FMM | 2022-04-23 | 10 | Weekend | IPCO | UP | 2022-03-27 | 11 | 1 | 131.6917 | -42.055 | 16.7667 | 156.98 | 0 | N | 131
FMM | 2022-04-23 | 11 | Weekend | IPCO | UP | 2022-03-13 | 12 | 1 | 171.933 | 20.403 | 14.9467 | 136.5833 | 0 | Y | 159
FMM | 2022-04-23 | 12 | Weekend | IPCO | UP | 2022-03-19 | 13 | 1 | 141.3267 | -6.22 | 40.03 | 107.5167 | 0 | N | 141
FMM | 2022-04-23 | 13 | Weekend | IPCO | UP | 2022-03-27 | 14 | 1 | 181.438 | 15.158 | 0.86 | 165.42 | 0 | Y | 159
FMM | 2022-04-23 | 14 | Weekend | IPCO | UP | 2022-04-10 | 15 | 1 | 123.971 | 4.881 | 48.69 | 70.4 | 0 | N | 123
FMM | 2022-04-23 | 15 | Weekend | IPCO | UP | 2022-03-27 | 15 | 2 | 151.1677 | -6.029 | 20.7667 | 136.43 | 0 | N | 151
FMM | 2022-04-23 | 16 | Weekend | IPCO | UP | 2022-04-16 | 16 | 3 | 140.5907 | -36.296 | 71.9367 | 104.95 | 0 | N | 140
FMM | 2022-04-23 | 17 | Weekend | IPCO | UP | 2022-02-12 | 17 | 4 | 97.9143 | 37.701 | 21.6567 | 38.5567 | 0 | N | 97
FMM | 2022-04-23 | 18 | Weekend | IPCO | UP | 2022-04-10 | 18 | 3 | 109.2677 | 12.701 | 43.43 | 53.1367 | 0 | N | 109
FMM | 2022-04-23 | 19 | Weekend | IPCO | UP | 2022-02-13 | 19 | 3 | 104.3967 | 56.77 | 0 | 47.6267 | 0 | N | 104
FMM | 2022-04-23 | 20 | Weekend | IPCO | UP | 2022-04-17 | 20 | 2 | 73.72 | 28.09 | -0.01 | 45.64 | 0 | N | 73
FMM | 2022-04-23 | 21 | Weekend | IPCO | UP | 2022-03-12 | 22 | 1 | 84.4933 | 29.72 | 0 | 54.7733 | 0 | N | 84
FMM | 2022-04-23 | 22 | Weekend | IPCO | UP | 2022-04-03 | 22 | 2 | 92.143 | 34.643 | 0 | 57.5 | 0 | N | 92
FMM | 2022-04-23 | 23 | Weekend | IPCO | UP | 2022-03-13 | 23 | 4 | 81.7963 | -8.767 | 0 | 90.5633 | 0 | N | 81
FMM | 2022-04-23 | 24 | Weekend | IPCO | UP | 2022-03-12 | 24 | 4 | 88.7003 | 9.627 | 0 | 79.0733 | 0 | N | 88
FMM | 2022-04-23 | 1 | Weekend | IPCO | DN | 2022-04-16 | 1 | 3 | -73.4843 | 3.439 | 0 | -76.9233 | 0 | N | -73
FMM | 2022-04-23 | 2 | Weekend | IPCO | DN | 2022-04-17 | 2 | 3 | -83.9693 | -8.376 | 0 | -75.5933 | 0 | N | -83
FMM | 2022-04-23 | 3 | Weekend | IPCO | DN | 2022-04-02 | 3 | 2 | -58.8597 | 0.887 | 0 | -59.7467 | 0 | N | -58
FMM | 2022-04-23 | 4 | Weekend | IPCO | DN | 2022-03-19 | 5 | 1 | -88.3073 | -3.814 | 0 | -84.4933 | 0 | N | -88
FMM | 2022-04-23 | 5 | Weekend | IPCO | DN | 2022-03-13 | 5 | 3 | -282.616 | -5.946 | 0 | -276.67 | 0 | N | -223
FMM | 2022-04-23 | 6 | Weekend | IPCO | DN | 2022-04-02 | 6 | 4 | -74.303 | 1.677 | 0 | -75.98 | 0 | N | -74
FMM | 2022-04-23 | 7 | Weekend | IPCO | DN | 2022-03-13 | 8 | 1 | -209.566 | -41.156 | 0.026667 | -168.4367 | 0 | N | -209
FMM | 2022-04-23 | 8 | Weekend | IPCO | DN | 2022-04-03 | 8 | 4 | -165.1237 | -26.107 | -81.24 | -57.7767 | 0 | N | -165
FMM | 2022-04-23 | 9 | Weekend | IPCO | DN | 2022-03-13 | 9 | 4 | -186.6097 | 29.747 | -5.75 | -210.6067 | 0 | N | -186
FMM | 2022-04-23 | 10 | Weekend | IPCO | DN | 2022-04-16 | 10 | 2 | -170.9553 | -36.282 | 18.5833 | -153.2567 | 0 | N | -170
FMM | 2022-04-23 | 11 | Weekend | IPCO | DN | 2022-04-02 | 11 | 3 | -144.8063 | -6.693 | 2.6067 | -140.72 | 0 | N | -144
FMM | 2022-04-23 | 12 | Weekend | IPCO | DN | 2022-02-27 | 12 | 2 | -135.3257 | -21.039 | -39.6167 | -74.67 | 0 | N | -135
FMM | 2022-04-23 | 13 | Weekend | IPCO | DN | 2022-03-13 | 14 | 1 | -128.598 | -11.558 | -88.99 | -28.05 | 0 | N | -128
FMM | 2022-04-23 | 14 | Weekend | IPCO | DN | 2022-03-06 | 14 | 4 | -121.3693 | 3.874 | -78.2167 | -47.0267 | 0 | N | -121
FMM | 2022-04-23 | 15 | Weekend | IPCO | DN | 2022-04-16 | 15 | 2 | -198.8203 | -25.797 | 36.5667 | -209.59 | 0 | N | -198
FMM | 2022-04-23 | 16 | Weekend | IPCO | DN | 2022-03-13 | 17 | 1 | -98.247 | 17.843 | -42.7167 | -73.3733 | 0 | N | -98
FMM | 2022-04-23 | 17 | Weekend | IPCO | DN | 2022-04-16 | 18 | 1 | -153.5703 | -14.207 | -90.4067 | -48.9567 | 0 | N | -153
FMM | 2022-04-23 | 18 | Weekend | IPCO | DN | 2022-02-20 | 18 | 3 | -240.9767 | -37.07 | 0 | -203.9067 | 0 | N | -223
FMM | 2022-04-23 | 19 | Weekend | IPCO | DN | 2022-04-02 | 20 | 1 | -167.1937 | -1.837 | -6.7767 | -158.58 | 0 | N | -167
FMM | 2022-04-23 | 20 | Weekend | IPCO | DN | 2022-04-02 | 20 | 4 | -168.0987 | -3.262 | 0 | -164.8367 | 0 | N | -168
FMM | 2022-04-23 | 21 | Weekend | IPCO | DN | 2022-03-20 | 21 | 2 | -134.8057 | -27.009 | 0 | -107.7967 | 0 | N | -134
FMM | 2022-04-23 | 22 | Weekend | IPCO | DN | 2022-04-09 | 22 | 3 | -176.6877 | -6.021 | 0 | -170.6667 | 0 | N | -176
FMM | 2022-04-23 | 23 | Weekend | IPCO | DN | 2022-04-16 | 24 | 1 | -147.0107 | -8.744 | 0 | -138.2667 | 0 | N | -147
FMM | 2022-04-23 | 24 | Weekend | IPCO | DN | 2022-02-20 | 24 | 2 | -171.801 | 1.969 | 0 | -173.77 | 0 | N | -171
FMM | 2022-04-23 | 1 | Weekend | LADWP | UP | 2022-04-16 | 1 | 4 | 89.7822 | -0.886 | 0 | 90.6682 | 0 | N | 89
FMM | 2022-04-23 | 2 | Weekend | LADWP | UP | 2022-03-13 | 2 | 2 | 66.5913 | 17.468 | 0 | 49.1233 | 0 | N | 66
FMM | 2022-04-23 | 3 | Weekend | LADWP | UP | 2022-02-19 | 4 | 1 | 70.4057 | 6.469 | 0 | 63.9367 | 0 | N | 70
FMM | 2022-04-23 | 4 | Weekend | LADWP | UP | 2022-02-13 | 5 | 1 | 72.145 | 15.422 | 0 | 56.723 | 0 | N | 72
FMM | 2022-04-23 | 5 | Weekend | LADWP | UP | 2022-03-06 | 5 | 3 | 143.7643 | -1.937 | 0 | 145.7013 | 0 | N | 143
FMM | 2022-04-23 | 6 | Weekend | LADWP | UP | 2022-03-19 | 6 | 2 | 104.9133 | 11.04 | 0 | 93.8733 | 0 | N | 104
FMM | 2022-04-23 | 7 | Weekend | LADWP | UP | 2022-04-16 | 7 | 4 | 134.9351 | 39.662 | 16.9369 | 78.3362 | 0 | N | 134
FMM | 2022-04-23 | 8 | Weekend | LADWP | UP | 2022-04-03 | 8 | 4 | 161.088 | -34.792 | 97.7058 | 98.1742 | 0 | N | 161
FMM | 2022-04-23 | 9 | Weekend | LADWP | UP | 2022-03-13 | 9 | 3 | 277.0045 | -6.701 | 269.5219 | 14.1837 | 0 | N | 277
FMM | 2022-04-23 | 10 | Weekend | LADWP | UP | 2022-03-19 | 10 | 3 | 245.5746 | 60.532 | 186.9293 | -1.8867 | 0 | N | 245
FMM | 2022-04-23 | 11 | Weekend | LADWP | UP | 2022-04-03 | 11 | 2 | 152.0641 | 16.331 | 84.4171 | 51.316 | 0 | N | 152
FMM | 2022-04-23 | 12 | Weekend | LADWP | UP | 2022-04-16 | 13 | 1 | 142.3963 | 42.646 | 154.835 | -55.0848 | 0 | N | 142
FMM | 2022-04-23 | 13 | Weekend | LADWP | UP | 2022-03-06 | 14 | 1 | 149.0231 | 41.153 | 92.1378 | 15.7323 | 0 | N | 149
FMM | 2022-04-23 | 14 | Weekend | LADWP | UP | 2022-02-26 | 14 | 3 | 112.5806 | 19.203 | 101.7317 | -8.3541 | 0 | N | 112
FMM | 2022-04-23 | 15 | Weekend | LADWP | UP | 2022-02-20 | 15 | 3 | 307.6719 | 69.297 | 272.7063 | -34.3314 | 0 | N | 307
FMM | 2022-04-23 | 16 | Weekend | LADWP | UP | 2022-04-10 | 16 | 3 | 205.7913 | 23.612 | 21.9 | 160.2793 | 0 | N | 205
FMM | 2022-04-23 | 17 | Weekend | LADWP | UP | 2022-03-19 | 17 | 2 | 141.6516 | 20.645 | 131.4976 | -10.491 | 0 | N | 141
FMM | 2022-04-23 | 18 | Weekend | LADWP | UP | 2022-03-27 | 19 | 1 | 161.4906 | 26.126 | 57.8822 | 77.4823 | 0 | N | 161
FMM | 2022-04-23 | 19 | Weekend | LADWP | UP | 2022-04-16 | 19 | 3 | 117.0689 | 1.692 | 29.0816 | 86.2953 | 0 | N | 117
FMM | 2022-04-23 | 20 | Weekend | LADWP | UP | 2022-03-20 | 20 | 3 | 159.328 | 9.866 | 0 | 149.462 | 0 | N | 159
FMM | 2022-04-23 | 21 | Weekend | LADWP | UP | 2022-04-17 | 21 | 2 | 173.607 | 24.442 | 0 | 149.165 | 0 | N | 173
FMM | 2022-04-23 | 22 | Weekend | LADWP | UP | 2022-03-20 | 23 | 1 | 80.4337 | -34.179 | 0 | 114.6127 | 0 | N | 80
FMM | 2022-04-23 | 23 | Weekend | LADWP | UP | 2022-04-16 | 23 | 2 | 105.0496 | 2.998 | 0 | 102.0516 | 0 | N | 105
FMM | 2022-04-23 | 24 | Weekend | LADWP | UP | 2022-03-21 | 1 | 1 | 84.776 | 2.585 | 0 | 82.191 | 0 | N | 84
FMM | 2022-04-23 | 1 | Weekend | LADWP | DN | 2022-03-27 | 1 | 4 | -121.253 | 2.167 | 0 | -123.42 | 0 | N | -121
FMM | 2022-04-23 | 2 | Weekend | LADWP | DN | 2022-02-12 | 2 | 3 | -76.7859 | -2.115 | 0 | -74.6709 | 0 | N | -76
FMM | 2022-04-23 | 3 | Weekend | LADWP | DN | 2022-04-03 | 3 | 4 | -92.1217 | 1.574 | 0 | -93.6957 | 0 | N | -92
FMM | 2022-04-23 | 4 | Weekend | LADWP | DN | 2022-02-20 | 5 | 1 | -45.1908 | 10.981 | 0 | -56.1718 | 0 | N | -45
FMM | 2022-04-23 | 5 | Weekend | LADWP | DN | 2022-02-20 | 5 | 3 | -69.3244 | 0.674 | 0 | -69.9984 | 0 | N | -69
FMM | 2022-04-23 | 6 | Weekend | LADWP | DN | 2022-04-03 | 7 | 1 | -58.0387 | -9.889 | 0 | -48.1497 | 0 | N | -58
FMM | 2022-04-23 | 7 | Weekend | LADWP | DN | 2022-02-19 | 8 | 1 | -82.9744 | -3.46 | -76.7211 | -2.7933 | 0 | N | -82
FMM | 2022-04-23 | 8 | Weekend | LADWP | DN | 2022-02-27 | 9 | 1 | -132.1208 | -25.823 | -87.2011 | -19.0967 | 0 | N | -132
FMM | 2022-04-23 | 9 | Weekend | LADWP | DN | 2022-03-26 | 9 | 4 | -131.3315 | 27.298 | -157.9661 | -0.66333 | 0 | N | -131
FMM | 2022-04-23 | 10 | Weekend | LADWP | DN | 2022-02-27 | 10 | 4 | -187.0345 | 14.422 | -174.2931 | -27.1633 | 0 | N | -187
FMM | 2022-04-23 | 11 | Weekend | LADWP | DN | 2022-03-13 | 12 | 1 | -318.2395 | -2.6 | -178.3641 | -137.2753 | 0 | N | -279
FMM | 2022-04-23 | 12 | Weekend | LADWP | DN | 2022-03-06 | 12 | 4 | -270.8515 | -16.786 | 6.037 | -260.1025 | 0 | N | -270
FMM | 2022-04-23 | 13 | Weekend | LADWP | DN | 2022-04-03 | 13 | 2 | -218.3821 | 33.615 | -260.0476 | 8.0505 | 0 | N | -218
FMM | 2022-04-23 | 14 | Weekend | LADWP | DN | 2022-04-16 | 14 | 2 | -194.9086 | -25.619 | -70.0107 | -99.2789 | 0 | N | -194
FMM | 2022-04-23 | 15 | Weekend | LADWP | DN | 2022-03-20 | 15 | 2 | -164.8994 | 4.071 | -120.027 | -48.9433 | 0 | N | -164
FMM | 2022-04-23 | 16 | Weekend | LADWP | DN | 2022-04-03 | 17 | 1 | -195.0625 | 20.774 | -221.73 | 5.8935 | 0 | N | -195
FMM | 2022-04-23 | 17 | Weekend | LADWP | DN | 2022-03-20 | 17 | 3 | -222.1271 | 7.943 | -50.9727 | -179.0973 | 0 | N | -222
FMM | 2022-04-23 | 18 | Weekend | LADWP | DN | 2022-03-13 | 18 | 2 | -216.9045 | -23.595 | -164.368 | -28.9415 | 0 | N | -216
FMM | 2022-04-23 | 19 | Weekend | LADWP | DN | 2022-04-02 | 19 | 2 | -140.5802 | 0.228 | 35.8339 | -176.6422 | 0 | N | -140
FMM | 2022-04-23 | 20 | Weekend | LADWP | DN | 2022-04-09 | 20 | 2 | -156.7604 | -66.712 | -1.5801 | -88.4683 | 0 | N | -156
FMM | 2022-04-23 | 21 | Weekend | LADWP | DN | 2022-03-20 | 22 | 1 | -140.9887 | 50.983 | 0 | -191.9717 | 0 | N | -140
FMM | 2022-04-23 | 22 | Weekend | LADWP | DN | 2022-04-03 | 22 | 2 | -128.2943 | 32.384 | 0 | -160.6783 | 0 | N | -128
FMM | 2022-04-23 | 23 | Weekend | LADWP | DN | 2022-03-05 | 23 | 4 | -237.4923 | -4.295 | 0 | -233.1973 | 0 | N | -237
FMM | 2022-04-23 | 24 | Weekend | LADWP | DN | 2022-03-06 | 24 | 3 | -128.3462 | -25.6 | 0 | -102.7462 | 0 | N | -128
FMM | 2022-04-23 | 1 | Weekend | NEVP | UP | 2022-04-10 | 1 | 2 | 38.7027 | 38.886 | 0 | -0.18333 | 0 | N | 38
FMM | 2022-04-23 | 2 | Weekend | NEVP | UP | 2022-03-05 | 2 | 4 | 63.153 | 46.423 | 0 | 16.73 | 0 | N | 63
FMM | 2022-04-23 | 3 | Weekend | NEVP | UP | 2022-04-02 | 3 | 4 | 79.923 | 76.153 | 0 | 3.77 | 0 | N | 79
FMM | 2022-04-23 | 4 | Weekend | NEVP | UP | 2022-04-09 | 4 | 4 | 85.673 | 85.883 | 0 | -0.21 | 0 | N | 85
FMM | 2022-04-23 | 5 | Weekend | NEVP | UP | 2022-04-02 | 6 | 1 | 55.0773 | 39.864 | 0 | 15.2133 | 0 | N | 55
FMM | 2022-04-23 | 6 | Weekend | NEVP | UP | 2022-04-02 | 6 | 2 | 115.0723 | 100.199 | 0 | 14.8733 | 0 | N | 115
FMM | 2022-04-23 | 7 | Weekend | NEVP | UP | 2022-04-16 | 8 | 1 | 146.0527 | 19.106 | 138.4633 | -11.5167 | 0 | N | 146
FMM | 2022-04-23 | 8 | Weekend | NEVP | UP | 2022-03-05 | 8 | 3 | 349.3277 | -61.699 | 387.39 | 23.6367 | 0 | Y | 332
FMM | 2022-04-23 | 9 | Weekend | NEVP | UP | 2022-03-13 | 9 | 4 | 397.505 | 97.085 | 272.37 | 28.05 | 0 | Y | 332
FMM | 2022-04-23 | 10 | Weekend | NEVP | UP | 2022-03-20 | 10 | 3 | 294.8893 | 31.666 | 260.09 | 3.1333 | 0 | N | 294
FMM | 2022-04-23 | 11 | Weekend | NEVP | UP | 2022-03-20 | 12 | 1 | 464.832 | 142.702 | 326.1133 | -3.9833 | 0 | Y | 332
FMM | 2022-04-23 | 12 | Weekend | NEVP | UP | 2022-03-06 | 12 | 4 | 277.8627 | 19.056 | 257.0767 | 1.73 | 0 | N | 277
FMM | 2022-04-23 | 13 | Weekend | NEVP | UP | 2022-04-10 | 13 | 2 | 173.4043 | 79.091 | 81.69 | 12.6233 | 0 | N | 173
FMM | 2022-04-23 | 14 | Weekend | NEVP | UP | 2022-03-06 | 14 | 2 | 163.7213 | 102.178 | 55.9733 | 5.57 | 0 | N | 163
FMM | 2022-04-23 | 15 | Weekend | NEVP | UP | 2022-02-20 | 15 | 3 | 184.5043 | 54.191 | 141.47 | -11.1567 | 0 | N | 184
FMM | 2022-04-23 | 16 | Weekend | NEVP | UP | 2022-04-10 | 16 | 4 | 319.7054 | 99.992 | 215.1567 | 4.5567 | 0 | N | 319
FMM | 2022-04-23 | 17 | Weekend | NEVP | UP | 2022-03-06 | 17 | 2 | 250.085 | -19.085 | 268.0567 | 1.1133 | 0 | N | 250
FMM | 2022-04-23 | 18 | Weekend | NEVP | UP | 2022-03-26 | 18 | 4 | 261.1587 | 84.022 | 115.4233 | 61.7133 | 0 | N | 261
FMM | 2022-04-23 | 19 | Weekend | NEVP | UP | 2022-03-27 | 19 | 2 | 176.9763 | 65.573 | 112.1667 | -0.76333 | 0 | N | 176
FMM | 2022-04-23 | 20 | Weekend | NEVP | UP | 2022-04-10 | 20 | 3 | 72.8937 | 62.397 | 0.01 | 10.4867 | 0 | N | 72
FMM | 2022-04-23 | 21 | Weekend | NEVP | UP | 2022-04-17 | 21 | 2 | 96.829 | 91.249 | 0 | 5.58 | 0 | N | 96
FMM | 2022-04-23 | 22 | Weekend | NEVP | UP | 2022-04-02 | 22 | 4 | 91.4987 | 73.592 | 0 | 17.9067 | 0 | N | 91
FMM | 2022-04-23 | 23 | Weekend | NEVP | UP | 2022-02-20 | 23 | 4 | 53.0673 | 35.304 | 0 | 17.7633 | 0 | N | 53
FMM | 2022-04-23 | 24 | Weekend | NEVP | UP | 2022-04-02 | 24 | 3 | 44.0513 | 37.778 | 0 | 6.2733 | 0 | N | 44
FMM | 2022-04-23 | 1 | Weekend | NEVP | DN | 2022-03-19 | 2 | 1 | -26.19 | -16.66 | 0 | -9.53 | 0 | N | -26
FMM | 2022-04-23 | 2 | Weekend | NEVP | DN | 2022-04-16 | 2 | 2 | -17.2233 | -21.49 | 0 | 4.2667 | 0 | N | -17
FMM | 2022-04-23 | 3 | Weekend | NEVP | DN | 2022-03-19 | 3 | 3 | -28.4653 | -12.932 | 0 | -15.5333 | 0 | N | -28
FMM | 2022-04-23 | 4 | Weekend | NEVP | DN | 2022-03-20 | 4 | 2 | -20.384 | -14.914 | 0 | -5.47 | 0 | N | -20
FMM | 2022-04-23 | 5 | Weekend | NEVP | DN | 2022-04-02 | 5 | 3 | -61.0763 | -66.393 | 0 | 5.3167 | 0 | N | -61
FMM | 2022-04-23 | 6 | Weekend | NEVP | DN | 2022-03-06 | 6 | 3 | -31.111 | -3.751 | 0 | -27.36 | 0 | N | -31
FMM | 2022-04-23 | 7 | Weekend | NEVP | DN | 2022-02-26 | 8 | 1 | -104.8647 | -3.598 | -102.04 | 0.77333 | 0 | N | -104
FMM | 2022-04-23 | 8 | Weekend | NEVP | DN | 2022-03-05 | 8 | 4 | -371.6313 | -99.808 | -280.4133 | 8.59 | 0 | N | -371
FMM | 2022-04-23 | 9 | Weekend | NEVP | DN | 2022-03-05 | 9 | 3 | -385.2347 | -46.938 | -343.27 | 4.9733 | 0 | N | -385
FMM | 2022-04-23 | 10 | Weekend | NEVP | DN | 2022-04-09 | 10 | 3 | -327.621 | -143.411 | -188.6366 | 4.4267 | 0 | N | -327
FMM | 2022-04-23 | 11 | Weekend | NEVP | DN | 2022-03-19 | 11 | 3 | -417.4867 | -75.94 | -358.3033 | 16.7567 | 0 | N | -395
FMM | 2022-04-23 | 12 | Weekend | NEVP | DN | 2022-04-03 | 12 | 4 | -253.4817 | -60.475 | -194.9 | 1.8933 | 0 | N | -253
FMM | 2022-04-23 | 13 | Weekend | NEVP | DN | 2022-04-03 | 13 | 2 | -223.9367 | -37.75 | -187.4033 | 1.2167 | 0 | N | -223
FMM | 2022-04-23 | 14 | Weekend | NEVP | DN | 2022-03-26 | 14 | 2 | -219.5517 | -54.365 | -182.72 | 17.5333 | 0 | N | -219
FMM | 2022-04-23 | 15 | Weekend | NEVP | DN | 2022-03-20 | 15 | 4 | -264.8197 | -29.853 | -228.2633 | -6.7033 | 0 | N | -264
FMM | 2022-04-23 | 16 | Weekend | NEVP | DN | 2022-03-27 | 16 | 3 | -239.0837 | -40.477 | -200.5267 | 1.92 | 0 | N | -239
FMM | 2022-04-23 | 17 | Weekend | NEVP | DN | 2022-04-10 | 17 | 3 | -189.2993 | -10.256 | -188.02 | 8.9767 | 0 | N | -189
FMM | 2022-04-23 | 18 | Weekend | NEVP | DN | 2022-03-20 | 18 | 4 | -96.1477 | 9.599 | -101.3433 | -4.4033 | 0 | N | -96
FMM | 2022-04-23 | 19 | Weekend | NEVP | DN | 2022-03-12 | 19 | 2 | -64.168 | -77.888 | 0 | 13.72 | 0 | N | -64
FMM | 2022-04-23 | 20 | Weekend | NEVP | DN | 2022-03-26 | 20 | 2 | -70.194 | -65.344 | 0.03 | -4.88 | 0 | N | -70
FMM | 2022-04-23 | 21 | Weekend | NEVP | DN | 2022-04-02 | 21 | 2 | -77.5443 | -49.621 | 0 | -27.9233 | 0 | N | -77
FMM | 2022-04-23 | 22 | Weekend | NEVP | DN | 2022-04-02 | 23 | 1 | -47.44 | -18.51 | 0 | -28.93 | 0 | N | -47
FMM | 2022-04-23 | 23 | Weekend | NEVP | DN | 2022-04-09 | 23 | 3 | -48.0273 | -37.954 | 0 | -10.0733 | 0 | N | -48
FMM | 2022-04-23 | 24 | Weekend | NEVP | DN | 2022-03-13 | 1 | 1 | -40.9207 | 21.506 | 0 | -62.4267 | 0 | N | -40
FMM | 2022-04-23 | 1 | Weekend | NWMT | UP | 2022-03-12 | 1 | 3 | 70.4933 | 9.59 | 0 | 60.9033 | 0 | N | 70
FMM | 2022-04-23 | 2 | Weekend | NWMT | UP | 2022-03-20 | 2 | 3 | 45.234 | 1.544 | 0 | 43.69 | 0 | N | 45
FMM | 2022-04-23 | 3 | Weekend | NWMT | UP | 2022-02-20 | 3 | 3 | 42.991 | 10.821 | 0 | 32.17 | 0 | N | 42
FMM | 2022-04-23 | 4 | Weekend | NWMT | UP | 2022-03-13 | 5 | 1 | 65.7323 | -10.691 | 0 | 76.4233 | 0 | N | 65
FMM | 2022-04-23 | 5 | Weekend | NWMT | UP | 2022-03-13 | 5 | 3 | 71.546 | -12.624 | 0 | 84.17 | 0 | N | 71
FMM | 2022-04-23 | 6 | Weekend | NWMT | UP | 2022-03-19 | 6 | 4 | 48.672 | -15.798 | 0 | 64.47 | 0 | N | 48
FMM | 2022-04-23 | 7 | Weekend | NWMT | UP | 2022-03-13 | 7 | 3 | 62.2983 | -6.285 | -0.01 | 68.5933 | 0 | N | 62
FMM | 2022-04-23 | 8 | Weekend | NWMT | UP | 2022-03-05 | 8 | 3 | 75.658 | 22.378 | 0.54 | 52.74 | 0 | N | 75
FMM | 2022-04-23 | 9 | Weekend | NWMT | UP | 2022-02-12 | 9 | 4 | 66.1273 | 11.514 | -3.9633 | 58.5767 | 0 | N | 66
FMM | 2022-04-23 | 10 | Weekend | NWMT | UP | 2022-02-27 | 10 | 4 | 74.0927 | 3.306 | -3.0933 | 73.88 | 0 | N | 74
FMM | 2022-04-23 | 11 | Weekend | NWMT | UP | 2022-04-10 | 12 | 1 | 103.153 | -3.307 | 0.35333 | 106.1067 | 0 | N | 103
FMM | 2022-04-23 | 12 | Weekend | NWMT | UP | 2022-03-13 | 12 | 2 | 97.6307 | 33.104 | 1.9233 | 62.6033 | 0 | N | 97
FMM | 2022-04-23 | 13 | Weekend | NWMT | UP | 2022-02-12 | 13 | 2 | 77.4923 | -3.331 | -0.083333 | 80.9067 | 0 | N | 77
FMM | 2022-04-23 | 14 | Weekend | NWMT | UP | 2022-03-20 | 14 | 3 | 71.9163 | -3.257 | 1.8033 | 73.37 | 0 | N | 71
FMM | 2022-04-23 | 15 | Weekend | NWMT | UP | 2022-04-10 | 16 | 1 | 63.7167 | 4.62 | 0.76667 | 58.33 | 0 | N | 63
FMM | 2022-04-23 | 16 | Weekend | NWMT | UP | 2022-04-03 | 16 | 2 | 69.0673 | 3.844 | -0.82333 | 66.0467 | 0 | N | 69
FMM | 2022-04-23 | 17 | Weekend | NWMT | UP | 2022-02-20 | 18 | 1 | 80.665 | 46.475 | 0.03 | 34.16 | 0 | N | 80
FMM | 2022-04-23 | 18 | Weekend | NWMT | UP | 2022-03-13 | 18 | 4 | 112.39 | -10.15 | 3.0733 | 119.4667 | 0 | N | 112
FMM | 2022-04-23 | 19 | Weekend | NWMT | UP | 2022-04-16 | 19 | 2 | 118.4413 | -2.372 | 0.67333 | 120.14 | 0 | N | 118
FMM | 2022-04-23 | 20 | Weekend | NWMT | UP | 2022-04-09 | 20 | 2 | 99.2713 | 13.958 | 0 | 85.3133 | 0 | N | 99
FMM | 2022-04-23 | 21 | Weekend | NWMT | UP | 2022-04-16 | 21 | 4 | 96.0033 | 16.53 | 0 | 79.4733 | 0 | N | 96
FMM | 2022-04-23 | 22 | Weekend | NWMT | UP | 2022-03-13 | 23 | 1 | 60.8167 | 0.87 | 0 | 59.9467 | 0 | N | 60
FMM | 2022-04-23 | 23 | Weekend | NWMT | UP | 2022-04-09 | 23 | 3 | 108.6213 | 14.578 | 0 | 94.0433 | 0 | N | 108
FMM | 2022-04-23 | 24 | Weekend | NWMT | UP | 2022-04-10 | 1 | 1 | 84.2047 | 2.138 | 0 | 82.0667 | 0 | N | 84
FMM | 2022-04-23 | 1 | Weekend | NWMT | DN | 2022-02-13 | 2 | 1 | -90.3047 | 6.632 | 0 | -96.9367 | 0 | N | -90
FMM | 2022-04-23 | 2 | Weekend | NWMT | DN | 2022-04-17 | 3 | 1 | -70.893 | -3.973 | 0 | -66.92 | 0 | N | -70
FMM | 2022-04-23 | 3 | Weekend | NWMT | DN | 2022-03-20 | 4 | 1 | -79.9333 | 9.55 | 0 | -89.4833 | 0 | N | -79
FMM | 2022-04-23 | 4 | Weekend | NWMT | DN | 2022-02-19 | 5 | 1 | -61.912 | -3.552 | 0 | -58.36 | 0 | N | -61
FMM | 2022-04-23 | 5 | Weekend | NWMT | DN | 2022-02-19 | 5 | 2 | -48.566 | -3.596 | 0 | -44.97 | 0 | N | -48
FMM | 2022-04-23 | 6 | Weekend | NWMT | DN | 2022-04-10 | 6 | 2 | -43.569 | -8.349 | 0 | -35.22 | 0 | N | -43
FMM | 2022-04-23 | 7 | Weekend | NWMT | DN | 2022-03-20 | 7 | 3 | -62.7227 | -9.566 | -0.043333 | -53.1133 | 0 | N | -62
FMM | 2022-04-23 | 8 | Weekend | NWMT | DN | 2022-04-16 | 8 | 2 | -38.6587 | -7.712 | -2.6267 | -28.32 | 0 | N | -38
FMM | 2022-04-23 | 9 | Weekend | NWMT | DN | 2022-03-12 | 9 | 4 | -92.6253 | -21.422 | -0.81333 | -70.39 | 0 | N | -92
FMM | 2022-04-23 | 10 | Weekend | NWMT | DN | 2022-03-13 | 10 | 4 | -135.3393 | 17.724 | 0.44667 | -153.51 | 0 | N | -135
FMM | 2022-04-23 | 11 | Weekend | NWMT | DN | 2022-04-16 | 11 | 3 | -71.4497 | 0.437 | 0.37333 | -72.26 | 0 | N | -71
FMM | 2022-04-23 | 12 | Weekend | NWMT | DN | 2022-02-27 | 12 | 4 | -64.021 | 7.169 | 1.5033 | -72.6933 | 0 | N | -64
FMM | 2022-04-23 | 13 | Weekend | NWMT | DN | 2022-04-02 | 14 | 1 | -44.8773 | 4.846 | -0.57333 | -49.15 | 0 | N | -44
FMM | 2022-04-23 | 14 | Weekend | NWMT | DN | 2022-04-16 | 14 | 4 | -61.6957 | 14.981 | -0.60667 | -76.07 | 0 | N | -61
FMM | 2022-04-23 | 15 | Weekend | NWMT | DN | 2022-04-16 | 15 | 2 | -72.4027 | 8.624 | -0.17667 | -80.85 | 0 | N | -72
FMM | 2022-04-23 | 16 | Weekend | NWMT | DN | 2022-04-02 | 16 | 3 | -130.2803 | -9.487 | 0.93667 | -121.73 | 0 | N | -130
FMM | 2022-04-23 | 17 | Weekend | NWMT | DN | 2022-03-27 | 18 | 1 | -53.913 | 11.027 | 1.6833 | -66.6233 | 0 | N | -53
FMM | 2022-04-23 | 18 | Weekend | NWMT | DN | 2022-02-13 | 18 | 4 | -53.644 | -28.734 | 0 | -24.91 | 0 | N | -53
FMM | 2022-04-23 | 19 | Weekend | NWMT | DN | 2022-03-20 | 20 | 1 | -60.2817 | 3.875 | 0 | -64.1567 | 0 | N | -60
FMM | 2022-04-23 | 20 | Weekend | NWMT | DN | 2022-03-13 | 20 | 4 | -75.3677 | 4.519 | 0 | -79.8867 | 0 | N | -75
FMM | 2022-04-23 | 21 | Weekend | NWMT | DN | 2022-03-13 | 21 | 4 | -108.7837 | 5.813 | 0 | -114.5967 | 0 | N | -108
FMM | 2022-04-23 | 22 | Weekend | NWMT | DN | 2022-03-13 | 22 | 3 | -79.6957 | 19.691 | 0 | -99.3867 | 0 | N | -79
FMM | 2022-04-23 | 23 | Weekend | NWMT | DN | 2022-03-06 | 24 | 1 | -47.2233 | 1.28 | 0 | -48.5033 | 0 | N | -47
FMM | 2022-04-23 | 24 | Weekend | NWMT | DN | 2022-03-06 | 24 | 4 | -89.999 | 0.881 | 0 | -90.88 | 0 | N | -89
FMM | 2022-04-23 | 1 | Weekend | PACE | UP | 2022-04-03 | 1 | 3 | 493.753 | -9.057 | 0 | 502.81 | 0 | N | 493
FMM | 2022-04-23 | 2 | Weekend | PACE | UP | 2022-04-10 | 2 | 4 | 310.3237 | -8.133 | 0 | 318.4567 | 0 | N | 310
FMM | 2022-04-23 | 3 | Weekend | PACE | UP | 2022-04-09 | 3 | 3 | 242.1637 | -10.133 | 0 | 252.2967 | 0 | N | 242
FMM | 2022-04-23 | 4 | Weekend | PACE | UP | 2022-03-20 | 4 | 4 | 179.491 | -20.889 | 0 | 200.38 | 0 | N | 179
FMM | 2022-04-23 | 5 | Weekend | PACE | UP | 2022-03-20 | 5 | 3 | 190.7063 | -13.277 | 0 | 203.9833 | 0 | N | 190
FMM | 2022-04-23 | 6 | Weekend | PACE | UP | 2022-04-09 | 6 | 3 | 162.9253 | -27.868 | 0 | 190.7933 | 0 | N | 162
FMM | 2022-04-23 | 7 | Weekend | PACE | UP | 2022-03-05 | 7 | 3 | 288.0252 | 57.639 | 12.9996 | 217.3867 | 0 | N | 288
FMM | 2022-04-23 | 8 | Weekend | PACE | UP | 2022-04-17 | 8 | 3 | 410.9649 | -8.632 | 151.1636 | 268.4333 | 0 | N | 410
FMM | 2022-04-23 | 9 | Weekend | PACE | UP | 2022-03-13 | 9 | 4 | 495.0063 | 65.162 | 201.6176 | 228.2266 | 0 | N | 495
FMM | 2022-04-23 | 10 | Weekend | PACE | UP | 2022-03-05 | 11 | 1 | 256.4754 | 40.965 | 223.1804 | -7.67 | 0 | N | 256
FMM | 2022-04-23 | 11 | Weekend | PACE | UP | 2022-04-10 | 11 | 4 | 204.7244 | -23.967 | 66.0647 | 162.6267 | 0 | N | 204
FMM | 2022-04-23 | 12 | Weekend | PACE | UP | 2022-03-05 | 13 | 1 | 143.6824 | 9.201 | 138.6747 | -4.1933 | 0 | N | 143
FMM | 2022-04-23 | 13 | Weekend | PACE | UP | 2022-02-20 | 14 | 1 | 190.7447 | 81.604 | 79.964 | 29.1767 | 0 | N | 190
FMM | 2022-04-23 | 14 | Weekend | PACE | UP | 2022-04-03 | 14 | 4 | 174.7032 | -28.944 | 101.5672 | 102.08 | 0 | N | 174
FMM | 2022-04-23 | 15 | Weekend | PACE | UP | 2022-03-05 | 16 | 1 | 331.8785 | 58.409 | 85.4028 | 188.0667 | 0 | N | 331
FMM | 2022-04-23 | 16 | Weekend | PACE | UP | 2022-04-10 | 16 | 3 | 540.7166 | -20.129 | 128.6189 | 432.2267 | 0 | Y | 516
FMM | 2022-04-23 | 17 | Weekend | PACE | UP | 2022-02-12 | 18 | 1 | 418.36 | 103.53 | 4.5867 | 310.2433 | 0 | N | 418
FMM | 2022-04-23 | 18 | Weekend | PACE | UP | 2022-03-20 | 18 | 4 | 459.2805 | -43.82 | 6.6705 | 496.43 | 0 | N | 459
FMM | 2022-04-23 | 19 | Weekend | PACE | UP | 2022-04-09 | 19 | 2 | 461.4461 | 61.307 | 87.1991 | 312.94 | 0 | N | 461
FMM | 2022-04-23 | 20 | Weekend | PACE | UP | 2022-04-10 | 20 | 3 | 385.7563 | 6.053 | 0 | 379.7033 | 0 | N | 385
FMM | 2022-04-23 | 21 | Weekend | PACE | UP | 2022-04-17 | 21 | 2 | 536.908 | 10.278 | 0 | 526.63 | 0 | Y | 516
FMM | 2022-04-23 | 22 | Weekend | PACE | UP | 2022-03-13 | 22 | 2 | 283.4374 | -15.056 | 0 | 298.4934 | 0 | N | 283
FMM | 2022-04-23 | 23 | Weekend | PACE | UP | 2022-02-20 | 24 | 1 | 164.0027 | 57.446 | 0 | 106.5567 | 0 | N | 164
FMM | 2022-04-23 | 24 | Weekend | PACE | UP | 2022-04-02 | 24 | 4 | 337.5413 | -9.632 | 0 | 347.1733 | 0 | N | 337
FMM | 2022-04-23 | 1 | Weekend | PACE | DN | 2022-04-17 | 1 | 4 | -252.0217 | -14.195 | 0 | -237.8267 | 0 | N | -252
FMM | 2022-04-23 | 2 | Weekend | PACE | DN | 2022-04-02 | 3 | 1 | -224.6247 | -1.978 | 0 | -222.6467 | 0 | N | -224
FMM | 2022-04-23 | 3 | Weekend | PACE | DN | 2022-02-12 | 3 | 4 | -297.6583 | -7.195 | 0 | -290.4633 | 0 | N | -297
FMM | 2022-04-23 | 4 | Weekend | PACE | DN | 2022-02-12 | 4 | 3 | -419.7883 | 47.335 | 0 | -467.1233 | 0 | N | -419
FMM | 2022-04-23 | 5 | Weekend | PACE | DN | 2022-04-09 | 5 | 3 | -207.47 | 20.36 | 0 | -227.83 | 0 | N | -207
FMM | 2022-04-23 | 6 | Weekend | PACE | DN | 2022-04-10 | 7 | 1 | -117.9727 | 3.794 | 1.4367 | -123.2033 | 0 | N | -117
FMM | 2022-04-23 | 7 | Weekend | PACE | DN | 2022-02-27 | 8 | 1 | -209.4457 | 24.401 | -244.7701 | 10.9233 | 0 | N | -209
FMM | 2022-04-23 | 8 | Weekend | PACE | DN | 2022-02-27 | 8 | 3 | -350.9988 | -102.172 | -211.2935 | -37.5333 | 0 | N | -350
FMM | 2022-04-23 | 9 | Weekend | PACE | DN | 2022-04-09 | 9 | 2 | -545.893 | -9.439 | -246.7773 | -289.6767 | 0 | N | -470
FMM | 2022-04-23 | 10 | Weekend | PACE | DN | 2022-03-20 | 11 | 1 | -533.0588 | 23.872 | -387.5275 | -169.4033 | 0 | N | -470
FMM | 2022-04-23 | 11 | Weekend | PACE | DN | 2022-04-03 | 11 | 2 | -597.8195 | -71.487 | -280.0292 | -246.3033 | 0 | N | -470
FMM | 2022-04-23 | 12 | Weekend | PACE | DN | 2022-03-20 | 13 | 1 | -605.3653 | -6.372 | -20.3533 | -578.64 | 0 | N | -470
FMM | 2022-04-23 | 13 | Weekend | PACE | DN | 2022-03-13 | 13 | 3 | -355.4984 | -76.531 | -251.9174 | -27.05 | 0 | N | -355
FMM | 2022-04-23 | 14 | Weekend | PACE | DN | 2022-02-26 | 14 | 2 | -192.1491 | -55.998 | -17.8144 | -118.3367 | 0 | N | -192
FMM | 2022-04-23 | 15 | Weekend | PACE | DN | 2022-04-16 | 15 | 3 | -301.1424 | -32.416 | 66.9536 | -335.68 | 0 | N | -301
FMM | 2022-04-23 | 16 | Weekend | PACE | DN | 2022-03-27 | 16 | 3 | -248.8831 | -44.097 | -141.0694 | -63.7167 | 0 | N | -248
FMM | 2022-04-23 | 17 | Weekend | PACE | DN | 2022-04-17 | 17 | 3 | -249.1425 | -27.356 | -32.1565 | -189.63 | 0 | N | -249
FMM | 2022-04-23 | 18 | Weekend | PACE | DN | 2022-04-09 | 18 | 3 | -333.7327 | 20.46 | -129.5827 | -224.61 | 0 | N | -333
FMM | 2022-04-23 | 19 | Weekend | PACE | DN | 2022-04-16 | 19 | 4 | -197.7396 | -7.375 | -32.5513 | -157.8133 | 0 | N | -197
FMM | 2022-04-23 | 20 | Weekend | PACE | DN | 2022-03-20 | 20 | 4 | -439.605 | 4.445 | 0 | -444.05 | 0 | N | -439
FMM | 2022-04-23 | 21 | Weekend | PACE | DN | 2022-04-02 | 21 | 4 | -385.8887 | -36.632 | 0 | -349.2567 | 0 | N | -385
FMM | 2022-04-23 | 22 | Weekend | PACE | DN | 2022-04-03 | 22 | 3 | -333.998 | 25.162 | 0 | -359.16 | 0 | N | -333
FMM | 2022-04-23 | 23 | Weekend | PACE | DN | 2022-03-19 | 23 | 2 | -292.659 | -46.159 | 0 | -246.5 | 0 | N | -292
FMM | 2022-04-23 | 24 | Weekend | PACE | DN | 2022-02-13 | 1 | 1 | -243.352 | 27.388 | 0 | -270.74 | 0 | N | -243
FMM | 2022-04-23 | 1 | Weekend | PACW | UP | 2022-04-02 | 2 | 1 | 74.5807 | 12.034 | 0 | 62.5467 | 0 | N | 74
FMM | 2022-04-23 | 2 | Weekend | PACW | UP | 2022-04-03 | 2 | 3 | 90.6803 | 30.767 | 0 | 59.9133 | 0 | N | 90
FMM | 2022-04-23 | 3 | Weekend | PACW | UP | 2022-04-17 | 3 | 2 | 64.5543 | 9.861 | 0 | 54.6933 | 0 | N | 64
FMM | 2022-04-23 | 4 | Weekend | PACW | UP | 2022-02-20 | 4 | 3 | 45.3047 | 10.808 | 0 | 34.4967 | 0 | N | 45
FMM | 2022-04-23 | 5 | Weekend | PACW | UP | 2022-03-12 | 5 | 2 | 58.9903 | 28.917 | 0 | 30.0733 | 0 | N | 58
FMM | 2022-04-23 | 6 | Weekend | PACW | UP | 2022-03-13 | 6 | 4 | 98.543 | 48.803 | 0 | 49.74 | 0 | N | 98
FMM | 2022-04-23 | 7 | Weekend | PACW | UP | 2022-03-06 | 7 | 4 | 94.6883 | 47.215 | -5.5033 | 52.9767 | 0 | N | 94
FMM | 2022-04-23 | 8 | Weekend | PACW | UP | 2022-02-19 | 8 | 3 | 66.5707 | -12.726 | 15.0567 | 64.24 | 0 | N | 66
FMM | 2022-04-23 | 9 | Weekend | PACW | UP | 2022-02-27 | 9 | 2 | 115.9807 | -26.486 | 60.1233 | 82.3433 | 0 | N | 115
FMM | 2022-04-23 | 10 | Weekend | PACW | UP | 2022-03-19 | 10 | 4 | 135.8297 | 74.493 | 19.0267 | 42.31 | 0 | N | 135
FMM | 2022-04-23 | 11 | Weekend | PACW | UP | 2022-02-19 | 11 | 4 | 142.3413 | -32.512 | 46.0633 | 128.79 | 0 | N | 142
FMM | 2022-04-23 | 12 | Weekend | PACW | UP | 2022-02-19 | 12 | 3 | 74.8237 | -14.213 | 22.6833 | 66.3533 | 0 | N | 74
FMM | 2022-04-23 | 13 | Weekend | PACW | UP | 2022-02-20 | 13 | 2 | 78.82 | 14.33 | 24.8433 | 39.6467 | 0 | N | 78
FMM | 2022-04-23 | 14 | Weekend | PACW | UP | 2022-02-26 | 14 | 4 | 73.3207 | 45.124 | 25.4367 | 2.76 | 0 | N | 73
FMM | 2022-04-23 | 15 | Weekend | PACW | UP | 2022-04-10 | 16 | 1 | 151.7803 | 17.267 | 23.1667 | 111.3467 | 0 | N | 151
FMM | 2022-04-23 | 16 | Weekend | PACW | UP | 2022-04-10 | 16 | 2 | 151.0947 | 3.958 | 26.25 | 120.8867 | 0 | N | 151
FMM | 2022-04-23 | 17 | Weekend | PACW | UP | 2022-04-10 | 18 | 1 | 94.7407 | -11.506 | 36.49 | 69.7567 | 0 | N | 94
FMM | 2022-04-23 | 18 | Weekend | PACW | UP | 2022-03-13 | 19 | 1 | 95.4823 | 5.839 | 10.8433 | 78.8 | 0 | N | 95
FMM | 2022-04-23 | 19 | Weekend | PACW | UP | 2022-03-19 | 19 | 3 | 159.5093 | 33.146 | -0.32667 | 126.69 | 0 | N | 159
FMM | 2022-04-23 | 20 | Weekend | PACW | UP | 2022-04-10 | 20 | 2 | 97.581 | 6.541 | -0.18333 | 91.2233 | 0 | N | 97
FMM | 2022-04-23 | 21 | Weekend | PACW | UP | 2022-03-12 | 22 | 1 | 107.7327 | 0.036 | 0 | 107.6967 | 0 | N | 107
FMM | 2022-04-23 | 22 | Weekend | PACW | UP | 2022-02-20 | 22 | 3 | 77.403 | 28.433 | 0 | 48.97 | 0 | N | 77
FMM | 2022-04-23 | 23 | Weekend | PACW | UP | 2022-03-12 | 23 | 3 | 190.3343 | 21.681 | 0 | 168.6533 | 0 | N | 190
FMM | 2022-04-23 | 24 | Weekend | PACW | UP | 2022-03-12 | 24 | 3 | 146.85 | 18.67 | 0 | 128.18 | 0 | N | 146
FMM | 2022-04-23 | 1 | Weekend | PACW | DN | 2022-02-19 | 1 | 4 | -132.282 | 24.018 | 0 | -156.3 | 0 | N | -132
FMM | 2022-04-23 | 2 | Weekend | PACW | DN | 2022-04-02 | 3 | 1 | -92.7313 | -2.138 | 0 | -90.5933 | 0 | N | -92
FMM | 2022-04-23 | 3 | Weekend | PACW | DN | 2022-02-27 | 3 | 3 | -88.347 | -25.437 | 0 | -62.91 | 0 | N | -88
FMM | 2022-04-23 | 4 | Weekend | PACW | DN | 2022-04-10 | 5 | 1 | -83.971 | -2.261 | 0 | -81.71 | 0 | N | -83
FMM | 2022-04-23 | 5 | Weekend | PACW | DN | 2022-03-13 | 5 | 2 | -119.409 | -14.489 | 0 | -104.92 | 0 | N | -119
FMM | 2022-04-23 | 6 | Weekend | PACW | DN | 2022-02-27 | 7 | 1 | -82.193 | -4.053 | 0 | -78.14 | 0 | N | -82
FMM | 2022-04-23 | 7 | Weekend | PACW | DN | 2022-03-13 | 7 | 4 | -82.469 | 0.971 | 0 | -83.44 | 0 | N | -82
FMM | 2022-04-23 | 8 | Weekend | PACW | DN | 2022-03-26 | 8 | 4 | -60.0767 | -15.64 | -42.6233 | -1.8133 | 0 | N | -60
FMM | 2022-04-23 | 9 | Weekend | PACW | DN | 2022-02-26 | 10 | 1 | -163.3373 | -111.254 | -49.6167 | -2.4667 | 0 | N | -163
FMM | 2022-04-23 | 10 | Weekend | PACW | DN | 2022-02-27 | 10 | 4 | -91.6063 | 4.787 | -57.14 | -39.2533 | 0 | N | -91
FMM | 2022-04-23 | 11 | Weekend | PACW | DN | 2022-03-13 | 11 | 2 | -119.012 | -7.492 | -39.4967 | -72.0233 | 0 | N | -119
FMM | 2022-04-23 | 12 | Weekend | PACW | DN | 2022-04-03 | 12 | 4 | -177.4293 | -29.586 | -57.13 | -90.7133 | 0 | N | -177
FMM | 2022-04-23 | 13 | Weekend | PACW | DN | 2022-04-16 | 14 | 1 | -133.744 | 0.466 | -52.3 | -81.91 | 0 | N | -133
FMM | 2022-04-23 | 14 | Weekend | PACW | DN | 2022-04-16 | 14 | 2 | -174.4067 | -16.25 | -45.47 | -112.6867 | 0 | N | -174
FMM | 2022-04-23 | 15 | Weekend | PACW | DN | 2022-03-19 | 16 | 1 | -98.1023 | -14.929 | -52.6533 | -30.52 | 0 | N | -98
FMM | 2022-04-23 | 16 | Weekend | PACW | DN | 2022-04-16 | 16 | 3 | -110.9707 | -43.314 | -70.6233 | 2.9667 | 0 | N | -110
FMM | 2022-04-23 | 17 | Weekend | PACW | DN | 2022-02-20 | 17 | 2 | -115.1263 | 27.717 | -37.17 | -105.6733 | 0 | N | -115
FMM | 2022-04-23 | 18 | Weekend | PACW | DN | 2022-02-13 | 19 | 1 | -92.6783 | -84.145 | 0 | -8.5333 | 0 | N | -92
FMM | 2022-04-23 | 19 | Weekend | PACW | DN | 2022-03-12 | 19 | 2 | -149.791 | 31.469 | 0 | -181.26 | 0 | N | -149
FMM | 2022-04-23 | 20 | Weekend | PACW | DN | 2022-04-16 | 20 | 3 | -115.243 | -2.773 | -4.0167 | -108.4533 | 0 | N | -115
FMM | 2022-04-23 | 21 | Weekend | PACW | DN | 2022-03-19 | 21 | 3 | -112.2673 | 18.126 | 0 | -130.3933 | 0 | N | -112
FMM | 2022-04-23 | 22 | Weekend | PACW | DN | 2022-03-12 | 22 | 3 | -115.481 | -28.651 | 0 | -86.83 | 0 | N | -115
FMM | 2022-04-23 | 23 | Weekend | PACW | DN | 2022-03-19 | 23 | 2 | -91.7327 | 18.604 | 0 | -110.3367 | 0 | N | -91
FMM | 2022-04-23 | 24 | Weekend | PACW | DN | 2022-03-13 | 1 | 1 | -109.0177 | 16.579 | 0 | -125.5967 | 0 | N | -109
FMM | 2022-04-23 | 1 | Weekend | PGE | UP | 2022-04-10 | 1 | 4 | 123.9427 | 35.276 | 0 | 88.6667 | 0 | N | 123
FMM | 2022-04-23 | 2 | Weekend | PGE | UP | 2022-03-20 | 2 | 3 | 85.1053 | -7.228 | 0 | 92.3333 | 0 | N | 85
FMM | 2022-04-23 | 3 | Weekend | PGE | UP | 2022-04-02 | 3 | 4 | 91.147 | 9.147 | 0 | 82 | 0 | N | 91
FMM | 2022-04-23 | 4 | Weekend | PGE | UP | 2022-04-17 | 4 | 2 | 63.8547 | -9.812 | 0 | 73.6667 | 0 | N | 63
FMM | 2022-04-23 | 5 | Weekend | PGE | UP | 2022-04-17 | 5 | 3 | 68.6207 | 10.954 | 0 | 57.6667 | 0 | N | 68
FMM | 2022-04-23 | 6 | Weekend | PGE | UP | 2022-04-09 | 7 | 1 | 147.3437 | 8.677 | 0 | 138.6667 | 0 | N | 147
FMM | 2022-04-23 | 7 | Weekend | PGE | UP | 2022-04-09 | 7 | 3 | 143.6323 | 32.299 | 0 | 111.3333 | 0 | N | 143
FMM | 2022-04-23 | 8 | Weekend | PGE | UP | 2022-04-10 | 9 | 1 | 61.862 | -23.138 | 0 | 85 | 0 | N | 61
FMM | 2022-04-23 | 9 | Weekend | PGE | UP | 2022-03-20 | 10 | 1 | 76.2183 | -51.115 | 0 | 127.3333 | 0 | N | 76
FMM | 2022-04-23 | 10 | Weekend | PGE | UP | 2022-03-06 | 10 | 3 | 97.979 | 51.979 | 0 | 46 | 0 | N | 97
FMM | 2022-04-23 | 11 | Weekend | PGE | UP | 2022-03-20 | 11 | 3 | 101.9793 | 18.646 | 0 | 83.3333 | 0 | N | 101
FMM | 2022-04-23 | 12 | Weekend | PGE | UP | 2022-04-10 | 13 | 1 | 136.739 | -14.261 | 0 | 151 | 0 | N | 136
FMM | 2022-04-23 | 13 | Weekend | PGE | UP | 2022-04-16 | 13 | 4 | 71.4477 | 72.781 | 0 | -1.3333 | 0 | N | 71
FMM | 2022-04-23 | 14 | Weekend | PGE | UP | 2022-03-12 | 14 | 2 | 126.4213 | 124.088 | 0 | 2.3333 | 0 | N | 126
FMM | 2022-04-23 | 15 | Weekend | PGE | UP | 2022-03-12 | 15 | 4 | 125.225 | 141.225 | 0 | -16 | 0 | N | 125
FMM | 2022-04-23 | 16 | Weekend | PGE | UP | 2022-02-27 | 16 | 3 | 126.389 | 9.389 | 0 | 117 | 0 | N | 126
FMM | 2022-04-23 | 17 | Weekend | PGE | UP | 2022-03-20 | 17 | 3 | 114.734 | 43.734 | 0 | 71 | 0 | N | 114
FMM | 2022-04-23 | 18 | Weekend | PGE | UP | 2022-03-19 | 18 | 3 | 270.915 | 1.915 | 0 | 269 | 0 | Y | 177
FMM | 2022-04-23 | 19 | Weekend | PGE | UP | 2022-04-02 | 20 | 1 | 176.1513 | 67.818 | 0 | 108.3333 | 0 | N | 176
FMM | 2022-04-23 | 20 | Weekend | PGE | UP | 2022-03-19 | 20 | 4 | 180.3883 | 31.055 | 0 | 149.3333 | 0 | Y | 177
FMM | 2022-04-23 | 21 | Weekend | PGE | UP | 2022-03-19 | 21 | 3 | 170.49 | 11.49 | 0 | 159 | 0 | N | 170
FMM | 2022-04-23 | 22 | Weekend | PGE | UP | 2022-04-09 | 22 | 4 | 104.7453 | 3.412 | 0 | 101.3333 | 0 | N | 104
FMM | 2022-04-23 | 23 | Weekend | PGE | UP | 2022-03-19 | 23 | 3 | 178.982 | 14.982 | 0 | 164 | 0 | Y | 177
FMM | 2022-04-23 | 24 | Weekend | PGE | UP | 2022-03-19 | 24 | 2 | 148.1977 | 14.531 | 0 | 133.6667 | 0 | N | 148
FMM | 2022-04-23 | 1 | Weekend | PGE | DN | 2022-03-13 | 1 | 3 | -193.332 | 13.668 | 0 | -207 | 0 | N | -193
FMM | 2022-04-23 | 2 | Weekend | PGE | DN | 2022-02-20 | 2 | 4 | -159.129 | -7.129 | 0 | -152 | 0 | N | -159
FMM | 2022-04-23 | 3 | Weekend | PGE | DN | 2022-02-20 | 3 | 3 | -158.2507 | 3.416 | 0 | -161.6667 | 0 | N | -158
FMM | 2022-04-23 | 4 | Weekend | PGE | DN | 2022-02-20 | 4 | 2 | -140.0363 | -0.703 | 0 | -139.3333 | 0 | N | -140
FMM | 2022-04-23 | 5 | Weekend | PGE | DN | 2022-03-13 | 5 | 2 | -120.9237 | 24.743 | 0 | -145.6667 | 0 | N | -120
FMM | 2022-04-23 | 6 | Weekend | PGE | DN | 2022-03-12 | 6 | 4 | -62.7553 | -22.422 | 0 | -40.3333 | 0 | N | -62
FMM | 2022-04-23 | 7 | Weekend | PGE | DN | 2022-02-19 | 7 | 2 | -166.9207 | 4.746 | 0 | -171.6667 | 0 | N | -166
FMM | 2022-04-23 | 8 | Weekend | PGE | DN | 2022-02-19 | 8 | 4 | -161.858 | 21.142 | 0 | -183 | 0 | N | -161
FMM | 2022-04-23 | 9 | Weekend | PGE | DN | 2022-02-20 | 9 | 3 | -206.122 | -12.122 | 0 | -194 | 0 | N | -206
FMM | 2022-04-23 | 10 | Weekend | PGE | DN | 2022-02-20 | 10 | 4 | -155.7197 | -8.053 | 0 | -147.6667 | 0 | N | -155
FMM | 2022-04-23 | 11 | Weekend | PGE | DN | 2022-02-20 | 11 | 3 | -156.2757 | -11.609 | 0 | -144.6667 | 0 | N | -156
FMM | 2022-04-23 | 12 | Weekend | PGE | DN | 2022-02-19 | 12 | 4 | -206.03 | -59.03 | 0 | -147 | 0 | N | -206
FMM | 2022-04-23 | 13 | Weekend | PGE | DN | 2022-02-27 | 13 | 4 | -153.6937 | 24.973 | 0 | -178.6667 | 0 | N | -153
FMM | 2022-04-23 | 14 | Weekend | PGE | DN | 2022-02-27 | 14 | 3 | -170.0133 | -6.68 | 0 | -163.3333 | 0 | N | -170
FMM | 2022-04-23 | 15 | Weekend | PGE | DN | 2022-02-19 | 16 | 1 | -222.7977 | -54.131 | 0 | -168.6667 | 0 | N | -219
FMM | 2022-04-23 | 16 | Weekend | PGE | DN | 2022-04-16 | 16 | 4 | -233.1877 | -90.521 | 0 | -142.6667 | 0 | N | -219
FMM | 2022-04-23 | 17 | Weekend | PGE | DN | 2022-02-19 | 17 | 2 | -186.7893 | -11.456 | 0 | -175.3333 | 0 | N | -186
FMM | 2022-04-23 | 18 | Weekend | PGE | DN | 2022-02-20 | 18 | 3 | -256.3713 | 6.962 | 0 | -263.3333 | 0 | N | -219
FMM | 2022-04-23 | 19 | Weekend | PGE | DN | 2022-03-12 | 19 | 4 | -195.6097 | -84.943 | 0 | -110.6667 | 0 | N | -195
FMM | 2022-04-23 | 20 | Weekend | PGE | DN | 2022-03-12 | 20 | 3 | -180.0987 | -24.432 | 0 | -155.6667 | 0 | N | -180
FMM | 2022-04-23 | 21 | Weekend | PGE | DN | 2022-02-20 | 21 | 3 | -147.51 | -3.51 | 0 | -144 | 0 | N | -147
FMM | 2022-04-23 | 22 | Weekend | PGE | DN | 2022-02-19 | 22 | 4 | -161.5057 | -1.839 | 0 | -159.6667 | 0 | N | -161
FMM | 2022-04-23 | 23 | Weekend | PGE | DN | 2022-02-20 | 23 | 4 | -139.5163 | -2.183 | 0 | -137.3333 | 0 | N | -139
FMM | 2022-04-23 | 24 | Weekend | PGE | DN | 2022-03-06 | 24 | 4 | -151.8987 | 10.768 | 0 | -162.6667 | 0 | N | -151
FMM | 2022-04-23 | 1 | Weekend | PNM | UP | 2022-03-05 | 1 | 4 | 110.7207 | -2.706 | 0 | 113.4267 | 0 | N | 110
FMM | 2022-04-23 | 2 | Weekend | PNM | UP | 2022-04-03 | 2 | 2 | 98.9683 | -5.095 | 0 | 104.0633 | 0 | N | 98
FMM | 2022-04-23 | 3 | Weekend | PNM | UP | 2022-03-05 | 3 | 2 | 73.0327 | -3.444 | 0 | 76.4767 | 0 | N | 73
FMM | 2022-04-23 | 4 | Weekend | PNM | UP | 2022-04-17 | 4 | 2 | 57.6263 | 34.233 | 0 | 23.3933 | 0 | N | 57
FMM | 2022-04-23 | 5 | Weekend | PNM | UP | 2022-03-20 | 5 | 2 | 75.205 | -1.065 | 0 | 76.27 | 0 | N | 75
FMM | 2022-04-23 | 6 | Weekend | PNM | UP | 2022-04-16 | 6 | 4 | 109.9403 | -4.273 | -6.0233 | 120.2367 | 0 | N | 109
FMM | 2022-04-23 | 7 | Weekend | PNM | UP | 2022-03-05 | 7 | 3 | 140.532 | 35.122 | 40.3533 | 65.0567 | 0 | N | 140
FMM | 2022-04-23 | 8 | Weekend | PNM | UP | 2022-03-06 | 8 | 2 | 107.2683 | 32.255 | 19.4333 | 55.58 | 0 | N | 107
FMM | 2022-04-23 | 9 | Weekend | PNM | UP | 2022-02-12 | 9 | 2 | 72.12 | -7.28 | 13.8067 | 65.5933 | 0 | N | 72
FMM | 2022-04-23 | 10 | Weekend | PNM | UP | 2022-04-10 | 10 | 4 | 40.812 | 29.942 | -7.7167 | 18.5867 | 0 | N | 40
FMM | 2022-04-23 | 11 | Weekend | PNM | UP | 2022-04-16 | 11 | 3 | 57.4223 | -15.941 | 5.0167 | 68.3467 | 0 | N | 57
FMM | 2022-04-23 | 12 | Weekend | PNM | UP | 2022-04-16 | 13 | 1 | 47.48 | -16.82 | 1.4333 | 62.8667 | 0 | N | 47
FMM | 2022-04-23 | 13 | Weekend | PNM | UP | 2022-03-20 | 14 | 1 | 84.7533 | 67.38 | 9.6533 | 7.72 | 0 | N | 84
FMM | 2022-04-23 | 14 | Weekend | PNM | UP | 2022-03-20 | 14 | 3 | 49.0027 | 29.376 | 20.33 | -0.70333 | 0 | N | 49
FMM | 2022-04-23 | 15 | Weekend | PNM | UP | 2022-04-03 | 15 | 4 | 72.8667 | -3.21 | -7.7067 | 83.7833 | 0 | N | 72
FMM | 2022-04-23 | 16 | Weekend | PNM | UP | 2022-04-10 | 16 | 3 | 136.8327 | -44.304 | -13.9733 | 195.11 | 0 | N | 136
FMM | 2022-04-23 | 17 | Weekend | PNM | UP | 2022-02-12 | 17 | 3 | 92.9197 | 0.113 | -3.67 | 96.4767 | 0 | N | 92
FMM | 2022-04-23 | 18 | Weekend | PNM | UP | 2022-04-09 | 18 | 2 | 90.442 | 39.932 | 54.43 | -3.92 | 0 | N | 90
FMM | 2022-04-23 | 19 | Weekend | PNM | UP | 2022-04-10 | 19 | 4 | 101.2233 | 38.44 | 1.96 | 60.8233 | 0 | N | 101
FMM | 2022-04-23 | 20 | Weekend | PNM | UP | 2022-04-10 | 20 | 2 | 94.715 | -1.545 | 0.37667 | 95.8833 | 0 | N | 94
FMM | 2022-04-23 | 21 | Weekend | PNM | UP | 2022-02-13 | 21 | 3 | 120.362 | 42.302 | 0 | 78.06 | 0 | N | 120
FMM | 2022-04-23 | 22 | Weekend | PNM | UP | 2022-02-12 | 22 | 3 | 115.143 | 36.483 | 0 | 78.66 | 0 | N | 115
FMM | 2022-04-23 | 23 | Weekend | PNM | UP | 2022-04-16 | 24 | 1 | 81.4813 | 3.288 | 0 | 78.1933 | 0 | N | 81
FMM | 2022-04-23 | 24 | Weekend | PNM | UP | 2022-03-19 | 24 | 3 | 109.891 | 1.671 | 0 | 108.22 | 0 | N | 109
FMM | 2022-04-23 | 1 | Weekend | PNM | DN | 2022-04-16 | 1 | 4 | -174.1483 | 53.885 | 0 | -228.0333 | 0 | N | -163
FMM | 2022-04-23 | 2 | Weekend | PNM | DN | 2022-03-06 | 3 | 1 | -86.691 | 2.539 | 0 | -89.23 | 0 | N | -86
FMM | 2022-04-23 | 3 | Weekend | PNM | DN | 2022-03-27 | 3 | 3 | -80.5953 | 12.438 | 0 | -93.0333 | 0 | N | -80
FMM | 2022-04-23 | 4 | Weekend | PNM | DN | 2022-03-06 | 5 | 1 | -61.976 | 2.354 | 0 | -64.33 | 0 | N | -61
FMM | 2022-04-23 | 5 | Weekend | PNM | DN | 2022-02-12 | 5 | 3 | -94.0583 | -75.475 | 0 | -18.5833 | 0 | N | -94
FMM | 2022-04-23 | 6 | Weekend | PNM | DN | 2022-03-06 | 6 | 4 | -110.7963 | 8.047 | -6.18 | -112.6633 | 0 | N | -110
FMM | 2022-04-23 | 7 | Weekend | PNM | DN | 2022-03-12 | 8 | 1 | -60.862 | -28.112 | -6.7533 | -25.9967 | 0 | N | -60
FMM | 2022-04-23 | 8 | Weekend | PNM | DN | 2022-02-20 | 8 | 2 | -72.4037 | -8.907 | -22.8333 | -40.6633 | 0 | N | -72
FMM | 2022-04-23 | 9 | Weekend | PNM | DN | 2022-04-03 | 10 | 1 | -94.4827 | 5.354 | -27.2033 | -72.6333 | 0 | N | -94
FMM | 2022-04-23 | 10 | Weekend | PNM | DN | 2022-03-06 | 10 | 3 | -84.781 | 1.629 | -26.97 | -59.44 | 0 | N | -84
FMM | 2022-04-23 | 11 | Weekend | PNM | DN | 2022-03-12 | 11 | 4 | -95.1897 | -7.063 | 1.0967 | -89.2233 | 0 | N | -95
FMM | 2022-04-23 | 12 | Weekend | PNM | DN | 2022-03-06 | 12 | 2 | -64.6333 | 0.1 | -12.6067 | -52.1267 | 0 | N | -64
FMM | 2022-04-23 | 13 | Weekend | PNM | DN | 2022-02-12 | 13 | 3 | -102.525 | -30.935 | -15.1567 | -56.4333 | 0 | N | -102
FMM | 2022-04-23 | 14 | Weekend | PNM | DN | 2022-04-10 | 14 | 2 | -99.599 | -23.909 | -25.52 | -50.17 | 0 | N | -99
FMM | 2022-04-23 | 15 | Weekend | PNM | DN | 2022-03-20 | 15 | 3 | -128.6823 | -88.889 | -34.4367 | -5.3567 | 0 | N | -128
FMM | 2022-04-23 | 16 | Weekend | PNM | DN | 2022-04-16 | 16 | 4 | -99.494 | -12.634 | -9.04 | -77.82 | 0 | N | -99
FMM | 2022-04-23 | 17 | Weekend | PNM | DN | 2022-02-19 | 17 | 4 | -105.8427 | -79.306 | -2.4267 | -24.11 | 0 | N | -105
FMM | 2022-04-23 | 18 | Weekend | PNM | DN | 2022-02-13 | 18 | 4 | -96.1243 | -39.481 | 0.16333 | -56.8067 | 0 | N | -96
FMM | 2022-04-23 | 19 | Weekend | PNM | DN | 2022-02-12 | 19 | 4 | -60.112 | 12.078 | 0 | -72.19 | 0 | N | -60
FMM | 2022-04-23 | 20 | Weekend | PNM | DN | 2022-03-12 | 20 | 2 | -67.866 | -1.166 | 0 | -66.7 | 0 | N | -67
FMM | 2022-04-23 | 21 | Weekend | PNM | DN | 2022-04-03 | 21 | 4 | -149.8343 | 54.479 | 0 | -204.3133 | 0 | N | -149
FMM | 2022-04-23 | 22 | Weekend | PNM | DN | 2022-04-10 | 22 | 3 | -80.0443 | -4.871 | 0 | -75.1733 | 0 | N | -80
FMM | 2022-04-23 | 23 | Weekend | PNM | DN | 2022-03-19 | 23 | 3 | -74.322 | 1.828 | 0 | -76.15 | 0 | N | -74
FMM | 2022-04-23 | 24 | Weekend | PNM | DN | 2022-04-02 | 24 | 2 | -63.8887 | 14.338 | 0 | -78.2267 | 0 | N | -63
FMM | 2022-04-23 | 1 | Weekend | PSEI | UP | 2022-04-10 | 1 | 4 | 209.0772 | 1.465 | 0 | 207.6122 | 0 | Y | 203
FMM | 2022-04-23 | 2 | Weekend | PSEI | UP | 2022-02-20 | 3 | 1 | 82.7266 | 1.169 | 0 | 81.5576 | 0 | N | 82
FMM | 2022-04-23 | 3 | Weekend | PSEI | UP | 2022-02-12 | 3 | 2 | 54.2839 | 11.028 | 0 | 43.2559 | 0 | N | 54
FMM | 2022-04-23 | 4 | Weekend | PSEI | UP | 2022-03-13 | 4 | 2 | 85.4128 | 35.631 | 0 | 49.7818 | 0 | N | 85
FMM | 2022-04-23 | 5 | Weekend | PSEI | UP | 2022-02-19 | 6 | 1 | 39.505 | 7.619 | 0 | 31.886 | 0 | N | 39
FMM | 2022-04-23 | 6 | Weekend | PSEI | UP | 2022-04-17 | 7 | 1 | 68.5463 | -14.954 | 0 | 83.5003 | 0 | N | 68
FMM | 2022-04-23 | 7 | Weekend | PSEI | UP | 2022-04-17 | 8 | 1 | 93.4059 | 41.067 | 0 | 52.3389 | 0 | N | 93
FMM | 2022-04-23 | 8 | Weekend | PSEI | UP | 2022-03-13 | 8 | 2 | 62.8025 | -4.175 | 0 | 66.9775 | 0 | N | 62
FMM | 2022-04-23 | 9 | Weekend | PSEI | UP | 2022-02-19 | 9 | 3 | 65.2543 | 45.652 | 0 | 19.6023 | 0 | N | 65
FMM | 2022-04-23 | 10 | Weekend | PSEI | UP | 2022-03-26 | 10 | 4 | 95.5955 | 59.687 | 0 | 35.9085 | 0 | N | 95
FMM | 2022-04-23 | 11 | Weekend | PSEI | UP | 2022-02-26 | 11 | 3 | 83.8395 | 54.026 | 0 | 29.8135 | 0 | N | 83
FMM | 2022-04-23 | 12 | Weekend | PSEI | UP | 2022-02-27 | 12 | 4 | 105.1966 | 57.76 | 0 | 47.4366 | 0 | N | 105
FMM | 2022-04-23 | 13 | Weekend | PSEI | UP | 2022-03-20 | 13 | 4 | 97.8882 | 0.773 | 0 | 97.1152 | 0 | N | 97
FMM | 2022-04-23 | 14 | Weekend | PSEI | UP | 2022-03-20 | 15 | 1 | 95.2607 | 32.316 | 0 | 62.9447 | 0 | N | 95
FMM | 2022-04-23 | 15 | Weekend | PSEI | UP | 2022-03-20 | 15 | 4 | 144.3487 | 75.876 | 0 | 68.4727 | 0 | N | 144
FMM | 2022-04-23 | 16 | Weekend | PSEI | UP | 2022-03-20 | 16 | 2 | 97.775 | 55.147 | 0 | 42.628 | 0 | N | 97
FMM | 2022-04-23 | 17 | Weekend | PSEI | UP | 2022-02-20 | 17 | 3 | 101.0301 | 94.795 | 0 | 6.2351 | 0 | N | 101
FMM | 2022-04-23 | 18 | Weekend | PSEI | UP | 2022-04-03 | 18 | 4 | 80.6426 | 10.162 | 0 | 70.4806 | 0 | N | 80
FMM | 2022-04-23 | 19 | Weekend | PSEI | UP | 2022-04-16 | 19 | 2 | 130.7381 | -27.016 | 0 | 157.7541 | 0 | N | 130
FMM | 2022-04-23 | 20 | Weekend | PSEI | UP | 2022-02-27 | 20 | 3 | 103.6659 | 71.516 | 0 | 32.1499 | 0 | N | 103
FMM | 2022-04-23 | 21 | Weekend | PSEI | UP | 2022-03-12 | 21 | 2 | 114.3838 | 50.756 | 0 | 63.6278 | 0 | N | 114
FMM | 2022-04-23 | 22 | Weekend | PSEI | UP | 2022-02-20 | 23 | 1 | 145.5024 | 48.019 | 0 | 97.4834 | 0 | N | 145
FMM | 2022-04-23 | 23 | Weekend | PSEI | UP | 2022-04-16 | 24 | 1 | 100.8955 | 24.074 | 0 | 76.8215 | 0 | N | 100
FMM | 2022-04-23 | 24 | Weekend | PSEI | UP | 2022-03-13 | 1 | 1 | 92.9797 | 3.948 | 0 | 89.0317 | 0 | N | 92
FMM | 2022-04-23 | 1 | Weekend | PSEI | DN | 2022-02-19 | 2 | 1 | -77.2138 | -29.758 | 0 | -47.4558 | 0 | N | -77
FMM | 2022-04-23 | 2 | Weekend | PSEI | DN | 2022-02-19 | 2 | 2 | -75.2642 | -32.047 | 0 | -43.2172 | 0 | N | -75
FMM | 2022-04-23 | 3 | Weekend | PSEI | DN | 2022-04-16 | 4 | 1 | -78.7596 | 5.842 | 0 | -84.6016 | 0 | N | -78
FMM | 2022-04-23 | 4 | Weekend | PSEI | DN | 2022-02-20 | 4 | 2 | -36.8583 | -4.309 | 0 | -32.5493 | 0 | N | -36
FMM | 2022-04-23 | 5 | Weekend | PSEI | DN | 2022-02-19 | 5 | 2 | -81.1945 | -16.619 | 0 | -64.5755 | 0 | N | -81
FMM | 2022-04-23 | 6 | Weekend | PSEI | DN | 2022-03-13 | 7 | 1 | -59.1275 | -15.96 | 0 | -43.1675 | 0 | N | -59
FMM | 2022-04-23 | 7 | Weekend | PSEI | DN | 2022-03-20 | 8 | 1 | -95.2197 | -38.334 | 0 | -56.8857 | 0 | N | -95
FMM | 2022-04-23 | 8 | Weekend | PSEI | DN | 2022-03-05 | 8 | 2 | -63.6871 | -33.728 | 0 | -29.9591 | 0 | N | -63
FMM | 2022-04-23 | 9 | Weekend | PSEI | DN | 2022-03-05 | 9 | 3 | -81.2653 | 21.025 | 0 | -102.2903 | 0 | N | -81
FMM | 2022-04-23 | 10 | Weekend | PSEI | DN | 2022-03-05 | 11 | 1 | -80.0044 | -22.682 | 0 | -57.3224 | 0 | N | -80
FMM | 2022-04-23 | 11 | Weekend | PSEI | DN | 2022-03-06 | 12 | 1 | -101.3611 | -9.204 | 0 | -92.1571 | 0 | N | -101
FMM | 2022-04-23 | 12 | Weekend | PSEI | DN | 2022-03-19 | 13 | 1 | -103.5622 | 8.046 | 0 | -111.6082 | 0 | N | -103
FMM | 2022-04-23 | 13 | Weekend | PSEI | DN | 2022-03-19 | 13 | 2 | -85.6445 | 0.609 | 0 | -86.2535 | 0 | N | -85
FMM | 2022-04-23 | 14 | Weekend | PSEI | DN | 2022-03-05 | 15 | 1 | -44.7692 | -1.816 | 0 | -42.9532 | 0 | N | -44
FMM | 2022-04-23 | 15 | Weekend | PSEI | DN | 2022-03-06 | 15 | 3 | -41.0499 | -40.99 | 0 | -0.059894 | 0 | N | -41
FMM | 2022-04-23 | 16 | Weekend | PSEI | DN | 2022-02-13 | 17 | 1 | -77.3361 | -71.664 | 0 | -5.6721 | 0 | N | -77
FMM | 2022-04-23 | 17 | Weekend | PSEI | DN | 2022-02-13 | 17 | 3 | -65.9091 | -76.971 | 0 | 11.0619 | 0 | N | -65
FMM | 2022-04-23 | 18 | Weekend | PSEI | DN | 2022-03-12 | 19 | 1 | -109.5434 | -16.038 | 0 | -93.5054 | 0 | N | -109
FMM | 2022-04-23 | 19 | Weekend | PSEI | DN | 2022-03-12 | 19 | 2 | -204.674 | -33.96 | 0 | -170.714 | 0 | N | -174
FMM | 2022-04-23 | 20 | Weekend | PSEI | DN | 2022-04-16 | 20 | 4 | -141.7172 | 20.667 | 0 | -162.3842 | 0 | N | -141
FMM | 2022-04-23 | 21 | Weekend | PSEI | DN | 2022-04-16 | 21 | 3 | -121.7062 | -22.786 | 0 | -98.9202 | 0 | N | -121
FMM | 2022-04-23 | 22 | Weekend | PSEI | DN | 2022-03-06 | 22 | 2 | -63.07 | 8.977 | 0 | -72.047 | 0 | N | -63
FMM | 2022-04-23 | 23 | Weekend | PSEI | DN | 2022-03-27 | 23 | 3 | -48.9854 | 0.456 | 0 | -49.4414 | 0 | N | -48
FMM | 2022-04-23 | 24 | Weekend | PSEI | DN | 2022-03-27 | 24 | 4 | -94.7466 | 9.457 | 0 | -104.2036 | 0 | N | -94
FMM | 2022-04-23 | 1 | Weekend | SCL | UP | 2022-03-05 | 1 | 4 | 10.8773 | 10.8773 | 0 | 0 | 0 | N | 10
FMM | 2022-04-23 | 2 | Weekend | SCL | UP | 2022-04-10 | 2 | 4 | 7.075 | 7.075 | 0 | 0 | 0 | N | 7
FMM | 2022-04-23 | 3 | Weekend | SCL | UP | 2022-04-10 | 3 | 2 | 8.1204 | 8.1204 | 0 | 0 | 0 | N | 8
FMM | 2022-04-23 | 4 | Weekend | SCL | UP | 2022-03-13 | 5 | 1 | 15.2279 | 15.2279 | 0 | 0 | 0 | N | 15
FMM | 2022-04-23 | 5 | Weekend | SCL | UP | 2022-04-09 | 6 | 1 | 9.807 | 9.807 | 0 | 0 | 0 | N | 9
FMM | 2022-04-23 | 6 | Weekend | SCL | UP | 2022-04-09 | 6 | 4 | 16.8641 | 16.8641 | 0 | 0 | 0 | N | 16
FMM | 2022-04-23 | 7 | Weekend | SCL | UP | 2022-02-13 | 7 | 3 | 26.416 | 26.416 | 0 | 0 | 0 | N | 26
FMM | 2022-04-23 | 8 | Weekend | SCL | UP | 2022-04-03 | 8 | 4 | 23.9832 | 23.9832 | 0 | 0 | 0 | N | 23
FMM | 2022-04-23 | 9 | Weekend | SCL | UP | 2022-04-02 | 9 | 2 | 28.191 | 28.191 | 0 | 0 | 0 | N | 28
FMM | 2022-04-23 | 10 | Weekend | SCL | UP | 2022-02-19 | 10 | 3 | 25.022 | 25.022 | 0 | 0 | 0 | N | 25
FMM | 2022-04-23 | 11 | Weekend | SCL | UP | 2022-03-06 | 11 | 3 | 32.113 | 32.113 | 0 | 0 | 0 | N | 32
FMM | 2022-04-23 | 12 | Weekend | SCL | UP | 2022-02-26 | 12 | 2 | 26.402 | 26.402 | 0 | 0 | 0 | N | 26
FMM | 2022-04-23 | 13 | Weekend | SCL | UP | 2022-04-03 | 13 | 4 | 33.172 | 33.172 | 0 | 0 | 0 | N | 33
FMM | 2022-04-23 | 14 | Weekend | SCL | UP | 2022-04-16 | 14 | 3 | 49.564 | 49.564 | 0 | 0 | 0 | Y | 45
FMM | 2022-04-23 | 15 | Weekend | SCL | UP | 2022-03-12 | 15 | 4 | 45.5604 | 45.5604 | 0 | 0 | 0 | N | 45
FMM | 2022-04-23 | 16 | Weekend | SCL | UP | 2022-03-20 | 16 | 4 | 37.02 | 37.02 | 0 | 0 | 0 | N | 37
FMM | 2022-04-23 | 17 | Weekend | SCL | UP | 2022-02-20 | 17 | 4 | 35.26 | 35.26 | 0 | 0 | 0 | N | 35
FMM | 2022-04-23 | 18 | Weekend | SCL | UP | 2022-04-16 | 18 | 4 | 40.801 | 40.801 | 0 | 0 | 0 | N | 40
FMM | 2022-04-23 | 19 | Weekend | SCL | UP | 2022-02-12 | 19 | 3 | 33.893 | 33.893 | 0 | 0 | 0 | N | 33
FMM | 2022-04-23 | 20 | Weekend | SCL | UP | 2022-04-17 | 20 | 3 | 24.654 | 24.655 | 0 | 0 | 0 | N | 24
FMM | 2022-04-23 | 21 | Weekend | SCL | UP | 2022-02-13 | 21 | 3 | 32.204 | 32.204 | 0 | 0 | 0 | N | 32
FMM | 2022-04-23 | 22 | Weekend | SCL | UP | 2022-04-03 | 23 | 1 | 21.37 | 21.37 | 0 | 0 | 0 | N | 21
FMM | 2022-04-23 | 23 | Weekend | SCL | UP | 2022-04-09 | 23 | 2 | 21.28 | 21.28 | 0 | 0 | 0 | N | 21
FMM | 2022-04-23 | 24 | Weekend | SCL | UP | 2022-02-27 | 24 | 3 | 13.838 | 13.838 | 0 | 0 | 0 | N | 13
FMM | 2022-04-23 | 1 | Weekend | SCL | DN | 2022-02-19 | 1 | 3 | -9.4315 | -9.4315 | 0 | 0 | 0 | N | -9
FMM | 2022-04-23 | 2 | Weekend | SCL | DN | 2022-02-27 | 2 | 3 | -7.82 | -7.82 | 0 | 0 | 0 | N | -7
FMM | 2022-04-23 | 3 | Weekend | SCL | DN | 2022-04-03 | 3 | 4 | -9.5463 | -9.5463 | 0 | 0 | 0 | N | -9
FMM | 2022-04-23 | 4 | Weekend | SCL | DN | 2022-02-27 | 4 | 3 | -8.4097 | -8.4097 | 0 | 0 | 0 | N | -8
FMM | 2022-04-23 | 5 | Weekend | SCL | DN | 2022-03-13 | 6 | 1 | -12.0159 | -12.0159 | 0 | 0 | 0 | N | -12
FMM | 2022-04-23 | 6 | Weekend | SCL | DN | 2022-04-16 | 7 | 1 | -9.612 | -9.612 | 0 | 0 | 0 | N | -9
FMM | 2022-04-23 | 7 | Weekend | SCL | DN | 2022-02-12 | 8 | 1 | -4.154 | -4.154 | 0 | 0 | 0 | N | -4
FMM | 2022-04-23 | 8 | Weekend | SCL | DN | 2022-03-19 | 8 | 4 | -17.209 | -17.209 | 0 | 0 | 0 | N | -17
FMM | 2022-04-23 | 9 | Weekend | SCL | DN | 2022-03-13 | 9 | 4 | -27.043 | -27.043 | 0 | 0 | 0 | N | -27
FMM | 2022-04-23 | 10 | Weekend | SCL | DN | 2022-02-26 | 10 | 2 | -26.11 | -26.11 | 0 | 0 | 0 | N | -26
FMM | 2022-04-23 | 11 | Weekend | SCL | DN | 2022-04-16 | 11 | 3 | -19.453 | -19.453 | 0 | 0 | 0 | N | -19
FMM | 2022-04-23 | 12 | Weekend | SCL | DN | 2022-02-26 | 12 | 4 | -25.868 | -25.868 | 0 | 0 | 0 | N | -25
FMM | 2022-04-23 | 13 | Weekend | SCL | DN | 2022-03-06 | 14 | 1 | -21.941 | -21.941 | 0 | 0 | 0 | N | -21
FMM | 2022-04-23 | 14 | Weekend | SCL | DN | 2022-03-06 | 14 | 3 | -20.855 | -20.855 | 0 | 0 | 0 | N | -20
FMM | 2022-04-23 | 15 | Weekend | SCL | DN | 2022-02-20 | 15 | 3 | -22.516 | -22.516 | 0 | 0 | 0 | N | -22
FMM | 2022-04-23 | 16 | Weekend | SCL | DN | 2022-04-16 | 16 | 4 | -28.286 | -28.286 | 0 | 0 | 0 | N | -28
FMM | 2022-04-23 | 17 | Weekend | SCL | DN | 2022-02-13 | 17 | 3 | -21.997 | -21.997 | 0 | 0 | 0 | N | -21
FMM | 2022-04-23 | 18 | Weekend | SCL | DN | 2022-04-10 | 19 | 1 | -28.998 | -28.998 | 0 | 0 | 0 | N | -28
FMM | 2022-04-23 | 19 | Weekend | SCL | DN | 2022-02-27 | 19 | 3 | -34.217 | -34.217 | 0 | 0 | 0 | N | -34
FMM | 2022-04-23 | 20 | Weekend | SCL | DN | 2022-03-12 | 20 | 4 | -25.146 | -25.146 | 0 | 0 | 0 | N | -25
FMM | 2022-04-23 | 21 | Weekend | SCL | DN | 2022-03-13 | 21 | 3 | -15.98 | -15.98 | 0 | 0 | 0 | N | -15
FMM | 2022-04-23 | 22 | Weekend | SCL | DN | 2022-02-27 | 22 | 2 | -8.275 | -8.275 | 0 | 0 | 0 | N | -8
FMM | 2022-04-23 | 23 | Weekend | SCL | DN | 2022-03-20 | 23 | 3 | -9.865 | -9.865 | 0 | 0 | 0 | N | -9
FMM | 2022-04-23 | 24 | Weekend | SCL | DN | 2022-03-28 | 1 | 1 | -10.5056 | -10.5056 | 0 | 0 | 0 | N | -10
FMM | 2022-04-23 | 1 | Weekend | SRP | UP | 2022-04-17 | 1 | 2 | 50.0334 | 28.648 | 0 | 21.3854 | 0 | N | 50
FMM | 2022-04-23 | 2 | Weekend | SRP | UP | 2022-03-13 | 2 | 4 | 46.6827 | 40.086 | 0 | 6.5967 | 0 | N | 46
FMM | 2022-04-23 | 3 | Weekend | SRP | UP | 2022-02-26 | 4 | 1 | 32.8878 | 37.662 | 0 | -4.7742 | 0 | N | 32
FMM | 2022-04-23 | 4 | Weekend | SRP | UP | 2022-03-13 | 4 | 4 | 105.56 | 94.79 | 0 | 10.77 | 0 | N | 105
FMM | 2022-04-23 | 5 | Weekend | SRP | UP | 2022-03-13 | 5 | 4 | 47.0957 | 50.016 | 0 | -2.9203 | 0 | N | 47
FMM | 2022-04-23 | 6 | Weekend | SRP | UP | 2022-02-26 | 6 | 4 | 43.7424 | 50.974 | 0 | -7.2316 | 0 | N | 43
FMM | 2022-04-23 | 7 | Weekend | SRP | UP | 2022-02-19 | 7 | 4 | 74.9832 | 64.177 | 10.6395 | 0.16667 | 0 | N | 74
FMM | 2022-04-23 | 8 | Weekend | SRP | UP | 2022-04-16 | 8 | 3 | 75.3683 | 8.316 | 37.5132 | 29.5391 | 0 | N | 75
FMM | 2022-04-23 | 9 | Weekend | SRP | UP | 2022-04-16 | 9 | 2 | 76.4947 | 39.662 | 39.5849 | -2.7523 | 0 | N | 76
FMM | 2022-04-23 | 10 | Weekend | SRP | UP | 2022-03-20 | 10 | 4 | 52.4478 | 28.661 | 38.6225 | -14.8358 | 0 | N | 52
FMM | 2022-04-23 | 11 | Weekend | SRP | UP | 2022-04-10 | 11 | 3 | 40.4058 | 23.682 | 0.96554 | 15.7583 | 0 | N | 40
FMM | 2022-04-23 | 12 | Weekend | SRP | UP | 2022-03-05 | 12 | 4 | 61.591 | 37.825 | 30.455 | -6.689 | 0 | N | 61
FMM | 2022-04-23 | 13 | Weekend | SRP | UP | 2022-04-10 | 13 | 4 | 115.586 | 75.399 | 15.0809 | 25.1061 | 0 | N | 115
FMM | 2022-04-23 | 14 | Weekend | SRP | UP | 2022-03-13 | 14 | 4 | 58.4127 | 21.727 | 46.9824 | -10.2967 | 0 | N | 58
FMM | 2022-04-23 | 15 | Weekend | SRP | UP | 2022-03-27 | 15 | 4 | 58.2468 | 44.596 | -5.3522 | 19.0029 | 0 | N | 58
FMM | 2022-04-23 | 16 | Weekend | SRP | UP | 2022-03-27 | 16 | 4 | 74.5022 | 52.551 | -2.829 | 24.7802 | 0 | N | 74
FMM | 2022-04-23 | 17 | Weekend | SRP | UP | 2022-04-10 | 18 | 1 | 126.6649 | 100.131 | 30.816 | -4.2821 | 0 | N | 126
FMM | 2022-04-23 | 18 | Weekend | SRP | UP | 2022-03-27 | 18 | 2 | 150.1205 | 161.267 | -11.9265 | 0.78 | 0 | N | 150
FMM | 2022-04-23 | 19 | Weekend | SRP | UP | 2022-03-20 | 20 | 1 | 111.2058 | 83.355 | 0 | 27.8508 | 0 | N | 111
FMM | 2022-04-23 | 20 | Weekend | SRP | UP | 2022-02-13 | 20 | 4 | 81.8037 | 80.197 | 0 | 1.6067 | 0 | N | 81
FMM | 2022-04-23 | 21 | Weekend | SRP | UP | 2022-03-27 | 22 | 1 | 75.7134 | 58.682 | 0 | 17.0314 | 0 | N | 75
FMM | 2022-04-23 | 22 | Weekend | SRP | UP | 2022-03-12 | 22 | 2 | 52.782 | 52.302 | 0 | 0.48 | 0 | N | 52
FMM | 2022-04-23 | 23 | Weekend | SRP | UP | 2022-03-26 | 23 | 4 | 53.2074 | 24.925 | 0 | 28.2824 | 0 | N | 53
FMM | 2022-04-23 | 24 | Weekend | SRP | UP | 2022-04-02 | 24 | 4 | 65.3597 | 61.081 | 0 | 4.2787 | 0 | N | 65
FMM | 2022-04-23 | 1 | Weekend | SRP | DN | 2022-02-13 | 1 | 2 | -27.0583 | -28.055 | 0 | 0.99667 | 0 | N | -27
FMM | 2022-04-23 | 2 | Weekend | SRP | DN | 2022-03-19 | 3 | 1 | -26.9037 | -27.407 | 0 | 0.50333 | 0 | N | -26
FMM | 2022-04-23 | 3 | Weekend | SRP | DN | 2022-04-09 | 3 | 3 | -45.1344 | -25.871 | 0 | -19.2634 | 0 | N | -45
FMM | 2022-04-23 | 4 | Weekend | SRP | DN | 2022-02-20 | 4 | 4 | -36.3681 | -31.097 | 0 | -5.2711 | 0 | N | -36
FMM | 2022-04-23 | 5 | Weekend | SRP | DN | 2022-02-26 | 5 | 4 | -53.7071 | -39.012 | 0 | -14.6951 | 0 | N | -53
FMM | 2022-04-23 | 6 | Weekend | SRP | DN | 2022-02-12 | 6 | 3 | -42.0063 | -26.518 | 0 | -15.4883 | 0 | N | -42
FMM | 2022-04-23 | 7 | Weekend | SRP | DN | 2022-04-02 | 8 | 1 | -69.3749 | -69.104 | -3.2669 | 2.996 | 0 | N | -69
FMM | 2022-04-23 | 8 | Weekend | SRP | DN | 2022-03-06 | 8 | 2 | -91.4827 | -77.491 | -13.0417 | -0.95001 | 0 | N | -91
FMM | 2022-04-23 | 9 | Weekend | SRP | DN | 2022-02-20 | 9 | 4 | -98.2083 | -61.528 | -43.177 | 6.4967 | 0 | N | -98
FMM | 2022-04-23 | 10 | Weekend | SRP | DN | 2022-04-03 | 10 | 4 | -118.3566 | -12.979 | -105.4576 | 0.08 | 0 | N | -118
FMM | 2022-04-23 | 11 | Weekend | SRP | DN | 2022-03-27 | 11 | 4 | -143.8263 | -51.445 | -76.5134 | -15.8679 | 0 | N | -143
FMM | 2022-04-23 | 12 | Weekend | SRP | DN | 2022-02-20 | 12 | 4 | -102.1843 | -33.074 | -59.4565 | -9.6538 | 0 | N | -102
FMM | 2022-04-23 | 13 | Weekend | SRP | DN | 2022-03-27 | 13 | 2 | -114.7222 | -35.286 | -48.7922 | -30.644 | 0 | N | -114
FMM | 2022-04-23 | 14 | Weekend | SRP | DN | 2022-02-20 | 14 | 4 | -98.5783 | -11.445 | -73.9825 | -13.1508 | 0 | N | -98
FMM | 2022-04-23 | 15 | Weekend | SRP | DN | 2022-02-20 | 15 | 2 | -86.8656 | -9.534 | -64.7577 | -12.5739 | 0 | N | -86
FMM | 2022-04-23 | 16 | Weekend | SRP | DN | 2022-04-10 | 17 | 1 | -92.0928 | -54.83 | -28.3143 | -8.9486 | 0 | N | -92
FMM | 2022-04-23 | 17 | Weekend | SRP | DN | 2022-02-20 | 18 | 1 | -75.5708 | -49.186 | 3.48 | -29.8648 | 0 | N | -75
FMM | 2022-04-23 | 18 | Weekend | SRP | DN | 2022-02-20 | 18 | 2 | -115.3173 | -88.796 | 0 | -26.5213 | 0 | N | -115
FMM | 2022-04-23 | 19 | Weekend | SRP | DN | 2022-03-12 | 19 | 2 | -32.4792 | -31.449 | 0 | -1.0302 | 0 | N | -32
FMM | 2022-04-23 | 20 | Weekend | SRP | DN | 2022-03-26 | 20 | 2 | -84.8897 | -62.83 | 0 | -22.0597 | 0 | N | -84
FMM | 2022-04-23 | 21 | Weekend | SRP | DN | 2022-04-16 | 21 | 3 | -38.1528 | -8.444 | 0 | -29.7088 | 0 | N | -38
FMM | 2022-04-23 | 22 | Weekend | SRP | DN | 2022-04-16 | 22 | 4 | -48.4461 | -35.374 | 0 | -13.0721 | 0 | N | -48
FMM | 2022-04-23 | 23 | Weekend | SRP | DN | 2022-03-05 | 23 | 2 | -39.5501 | -20.684 | 0 | -18.8661 | 0 | N | -39
FMM | 2022-04-23 | 24 | Weekend | SRP | DN | 2022-03-20 | 24 | 2 | -53.6721 | -35.087 | 0 | -18.5851 | 0 | N | -53
FMM | 2022-04-23 | 1 | Weekend | TEPC | UP | 2022-03-13 | 1 | 3 | 1018.1081 | 998.1748 | 0 | 19.9333 | 0 | Y
FMM | 2022-04-23 | 2 | Weekend | TEPC | UP | 2022-03-13 | 2 | 3 | 1022.449 | 1008.749 | 0 | 13.7 | 0 | Y
FMM | 2022-04-23 | 3 | Weekend | TEPC | UP | 2022-03-12 | 3 | 2 | 122.2063 | 114.173 | 0 | 8.0333 | 0 | Y
FMM | 2022-04-23 | 4 | Weekend | TEPC | UP | 2022-03-13 | 4 | 3 | 1026.8307 | 1026.863 | 0 | -0.033335 | 0 | Y
FMM | 2022-04-23 | 5 | Weekend | TEPC | UP | 2022-03-13 | 5 | 3 | 1111.5713 | 1077.138 | 0 | 34.4333 | 0 | Y
FMM | 2022-04-23 | 6 | Weekend | TEPC | UP | 2022-03-13 | 6 | 3 | 1147.4073 | 1133.774 | 0 | 13.6333 | 0 | Y
FMM | 2022-04-23 | 7 | Weekend | TEPC | UP | 2022-03-13 | 7 | 4 | 1205.2873 | 1198.254 | -8.5 | 15.5333 | 0 | Y
FMM | 2022-04-23 | 8 | Weekend | TEPC | UP | 2022-03-13 | 8 | 3 | 1188.8003 | 1179.867 | 16.5 | -7.5667 | 0 | Y
FMM | 2022-04-23 | 9 | Weekend | TEPC | UP | 2022-03-13 | 10 | 1 | 142.574 | 161.1073 | -23.5 | 4.9667 | 0 | Y
FMM | 2022-04-23 | 10 | Weekend | TEPC | UP | 2022-03-13 | 10 | 2 | 158.4529 | 158.8196 | -5.4667 | 5.1 | 0 | Y
FMM | 2022-04-23 | 11 | Weekend | TEPC | UP | 2022-03-13 | 11 | 2 | 168.4612 | 167.0279 | 1.4333 | 1.1359e-06 | 0 | Y
FMM | 2022-04-23 | 12 | Weekend | TEPC | UP | 2022-03-20 | 12 | 3 | 141.6652 | 149.2985 | -6.9333 | -0.7 | 0 | Y
FMM | 2022-04-23 | 13 | Weekend | TEPC | UP | 2022-03-27 | 13 | 4 | 71.9064 | 45.6064 | 7.3 | 19 | 0 | Y
FMM | 2022-04-23 | 14 | Weekend | TEPC | UP | 2022-03-13 | 15 | 1 | 55.7146 | -2.1854 | 47.6667 | 10.2333 | 0 | Y
FMM | 2022-04-23 | 15 | Weekend | TEPC | UP | 2022-03-20 | 16 | 1 | 107.6233 | 95.29 | 12.9333 | -0.60001 | 0 | Y
FMM | 2022-04-23 | 16 | Weekend | TEPC | UP | 2022-03-06 | 17 | 1 | 55.1493 | 8.716 | 45 | 1.4333 | 0 | Y
FMM | 2022-04-23 | 17 | Weekend | TEPC | UP | 2022-03-26 | 17 | 2 | 98.1957 | 80.829 | 8.2333 | 9.1333 | 0 | Y
FMM | 2022-04-23 | 18 | Weekend | TEPC | UP | 2022-03-19 | 18 | 4 | 132.3473 | 122.914 | 0.73333 | 8.7 | 0 | Y
FMM | 2022-04-23 | 19 | Weekend | TEPC | UP | 2022-04-03 | 19 | 3 | 55.474 | 38.274 | 3.1667 | 14.0333 | 0 | Y
FMM | 2022-04-23 | 20 | Weekend | TEPC | UP | 2022-02-26 | 21 | 1 | 63.527 | 23.027 | 0 | 40.5 | 0 | Y
FMM | 2022-04-23 | 21 | Weekend | TEPC | UP | 2022-03-27 | 21 | 3 | 62.6993 | -2.034 | 0 | 64.7333 | 0 | Y
FMM | 2022-04-23 | 22 | Weekend | TEPC | UP | 2022-03-27 | 22 | 2 | 73.6487 | 14.282 | 0 | 59.3667 | 0 | Y
FMM | 2022-04-23 | 23 | Weekend | TEPC | UP | 2022-03-13 | 23 | 2 | 56.05 | 61.05 | 0 | -5 | 0 | Y
FMM | 2022-04-23 | 24 | Weekend | TEPC | UP | 2022-03-13 | 24 | 3 | 63.0137 | 75.8804 | 0 | -12.8667 | 0 | Y
FMM | 2022-04-23 | 1 | Weekend | TEPC | DN | 2022-04-17 | 1 | 4 | -35.9556 | 5.3111 | 0 | -41.2667 | 0 | Y
FMM | 2022-04-23 | 2 | Weekend | TEPC | DN | 2022-04-17 | 2 | 3 | -42.2142 | -15.1809 | 0 | -27.0333 | 0 | Y
FMM | 2022-04-23 | 3 | Weekend | TEPC | DN | 2022-03-06 | 4 | 1 | -39.0913 | 2.242 | 0 | -41.3333 | 0 | Y
FMM | 2022-04-23 | 4 | Weekend | TEPC | DN | 2022-04-17 | 4 | 3 | -57.742 | -1.1753 | 0 | -56.5667 | 0 | Y
FMM | 2022-04-23 | 5 | Weekend | TEPC | DN | 2022-02-20 | 6 | 1 | -41.332 | -2.332 | 0 | -39 | 0 | Y
FMM | 2022-04-23 | 6 | Weekend | TEPC | DN | 2022-02-12 | 7 | 1 | -87.056 | -87.056 | 0 | 0 | 0 | Y
FMM | 2022-04-23 | 7 | Weekend | TEPC | DN | 2022-02-13 | 7 | 3 | -160.113 | -160.113 | 0 | 0 | 0 | Y
FMM | 2022-04-23 | 8 | Weekend | TEPC | DN | 2022-02-12 | 8 | 4 | -196.617 | 0 | 0 | 0 | -196.617 | Y
FMM | 2022-04-23 | 9 | Weekend | TEPC | DN | 2022-02-20 | 9 | 3 | -125.0857 | -134.719 | 15.1333 | -5.5 | 0 | Y
FMM | 2022-04-23 | 10 | Weekend | TEPC | DN | 2022-03-20 | 10 | 2 | -63.459 | -59.3257 | -4.5 | 0.36667 | 0 | Y
FMM | 2022-04-23 | 11 | Weekend | TEPC | DN | 2022-03-20 | 11 | 4 | -101.2025 | -84.1025 | -17.9333 | 0.83333 | 0 | Y
FMM | 2022-04-23 | 12 | Weekend | TEPC | DN | 2022-02-12 | 12 | 3 | -98.4155 | 0 | 0 | 0 | -98.4155 | Y
FMM | 2022-04-23 | 13 | Weekend | TEPC | DN | 2022-02-27 | 13 | 4 | -103.244 | -100.844 | -9 | 6.6 | 0 | Y
FMM | 2022-04-23 | 14 | Weekend | TEPC | DN | 2022-02-20 | 14 | 3 | -117.96 | -91.3933 | 16.4667 | -43.0333 | 0 | Y
FMM | 2022-04-23 | 15 | Weekend | TEPC | DN | 2022-02-20 | 16 | 1 | -98.1055 | -65.6055 | -2.6 | -29.9 | 0 | Y
FMM | 2022-04-23 | 16 | Weekend | TEPC | DN | 2022-02-13 | 16 | 3 | -101.739 | -101.739 | 0 | 0 | 0 | Y
FMM | 2022-04-23 | 17 | Weekend | TEPC | DN | 2022-02-13 | 17 | 2 | -131.849 | -131.849 | 0 | 0 | 0 | Y
FMM | 2022-04-23 | 18 | Weekend | TEPC | DN | 2022-02-13 | 18 | 2 | -101.866 | -101.866 | 0 | 0 | 0 | Y
FMM | 2022-04-23 | 19 | Weekend | TEPC | DN | 2022-02-12 | 19 | 2 | -120.803 | -120.803 | 0 | 0 | 0 | Y
FMM | 2022-04-23 | 20 | Weekend | TEPC | DN | 2022-04-16 | 20 | 4 | -37.801 | -10.101 | 0 | -27.7 | 0 | Y
FMM | 2022-04-23 | 21 | Weekend | TEPC | DN | 2022-02-12 | 21 | 4 | -40.469 | -40.469 | 0 | 0 | 0 | Y
FMM | 2022-04-23 | 22 | Weekend | TEPC | DN | 2022-04-02 | 23 | 1 | -38.8007 | -25.634 | 0 | -13.1667 | 0 | Y
FMM | 2022-04-23 | 23 | Weekend | TEPC | DN | 2022-02-20 | 23 | 3 | -43.308 | 6.792 | 0 | -50.1 | 0 | Y
FMM | 2022-04-23 | 24 | Weekend | TEPC | DN | 2022-02-20 | 24 | 4 | -39.247 | 16.0197 | 0 | -55.2667 | 0 | Y
FMM | 2022-04-23 | 1 | Weekend | TIDC | UP | 2022-02-26 | 1 | 3 | 7.9772 | 7.9772 | 0 | 0 | 0 | N | 7
FMM | 2022-04-23 | 2 | Weekend | TIDC | UP | 2022-02-26 | 2 | 4 | 4.6778 | 4.6778 | 0 | 0 | 0 | N | 4
FMM | 2022-04-23 | 3 | Weekend | TIDC | UP | 2022-03-06 | 3 | 3 | 4.4021 | 4.4021 | 0 | 0 | 0 | N | 4
FMM | 2022-04-23 | 4 | Weekend | TIDC | UP | 2022-02-26 | 4 | 3 | 5.9317 | 5.9317 | 0 | 0 | 0 | N | 5
FMM | 2022-04-23 | 5 | Weekend | TIDC | UP | 2022-02-20 | 6 | 1 | 3.7273 | 3.7273 | 0 | 0 | 0 | N | 3
FMM | 2022-04-23 | 6 | Weekend | TIDC | UP | 2022-02-26 | 6 | 4 | 4.0749 | 4.0749 | 0 | 0 | 0 | N | 4
FMM | 2022-04-23 | 7 | Weekend | TIDC | UP | 2022-03-19 | 7 | 4 | 5.1268 | 5.1268 | 0 | 0 | 0 | N | 5
FMM | 2022-04-23 | 8 | Weekend | TIDC | UP | 2022-03-20 | 8 | 2 | 5.9621 | 5.9621 | 0 | 0 | 0 | N | 5
FMM | 2022-04-23 | 9 | Weekend | TIDC | UP | 2022-03-19 | 10 | 1 | 5.222 | 5.222 | 0 | 0 | 0 | N | 5
FMM | 2022-04-23 | 10 | Weekend | TIDC | UP | 2022-03-19 | 11 | 1 | 6.6659 | 6.6659 | 0 | 0 | 0 | N | 6
FMM | 2022-04-23 | 11 | Weekend | TIDC | UP | 2022-03-19 | 11 | 3 | 14.5627 | 14.5627 | 0 | 0 | 0 | N | 14
FMM | 2022-04-23 | 12 | Weekend | TIDC | UP | 2022-03-05 | 12 | 3 | 8.8474 | 8.8474 | 0 | 0 | 0 | N | 8
FMM | 2022-04-23 | 13 | Weekend | TIDC | UP | 2022-03-27 | 13 | 2 | 4.7476 | 4.7476 | 0 | 0 | 0 | N | 4
FMM | 2022-04-23 | 14 | Weekend | TIDC | UP | 2022-03-27 | 15 | 1 | 9.3061 | 9.3061 | 0 | 0 | 0 | N | 9
FMM | 2022-04-23 | 15 | Weekend | TIDC | UP | 2022-03-19 | 15 | 2 | 13.3742 | 13.3742 | 0 | 0 | 0 | N | 13
FMM | 2022-04-23 | 16 | Weekend | TIDC | UP | 2022-02-20 | 16 | 4 | 8.6492 | 8.6492 | 0 | 0 | 0 | N | 8
FMM | 2022-04-23 | 17 | Weekend | TIDC | UP | 2022-03-27 | 17 | 3 | 9.6139 | 9.6139 | 0 | 0 | 0 | N | 9
FMM | 2022-04-23 | 18 | Weekend | TIDC | UP | 2022-04-03 | 18 | 3 | 8.6868 | 8.6868 | 0 | 0 | 0 | N | 8
FMM | 2022-04-23 | 19 | Weekend | TIDC | UP | 2022-03-13 | 19 | 2 | 9.1977 | 9.1977 | 0 | 0 | 0 | N | 9
FMM | 2022-04-23 | 20 | Weekend | TIDC | UP | 2022-03-06 | 20 | 4 | 7.4352 | 7.4352 | 0 | 0 | 0 | N | 7
FMM | 2022-04-23 | 21 | Weekend | TIDC | UP | 2022-03-06 | 21 | 4 | 6.6159 | 6.6159 | 0 | 0 | 0 | N | 6
FMM | 2022-04-23 | 22 | Weekend | TIDC | UP | 2022-03-05 | 22 | 3 | 9.0957 | 9.0957 | 0 | 0 | 0 | N | 9
FMM | 2022-04-23 | 23 | Weekend | TIDC | UP | 2022-03-13 | 23 | 3 | 5.7227 | 5.7227 | 0 | 0 | 0 | N | 5
FMM | 2022-04-23 | 24 | Weekend | TIDC | UP | 2022-03-05 | 24 | 2 | 4.962 | 4.962 | 0 | 0 | 0 | N | 4
FMM | 2022-04-23 | 1 | Weekend | TIDC | DN | 2022-03-26 | 1 | 3 | -3.9423 | -3.9423 | 0 | 0 | 0 | N | -3
FMM | 2022-04-23 | 2 | Weekend | TIDC | DN | 2022-02-12 | 2 | 2 | -2.2335 | -2.2335 | 0 | 0 | 0 | N | -2
FMM | 2022-04-23 | 3 | Weekend | TIDC | DN | 2022-03-26 | 3 | 4 | -2.3907 | -2.3907 | 0 | 0 | 0 | N | -2
FMM | 2022-04-23 | 4 | Weekend | TIDC | DN | 2022-02-20 | 5 | 1 | -2.4507 | -2.4507 | 0 | 0 | 0 | N | -2
FMM | 2022-04-23 | 5 | Weekend | TIDC | DN | 2022-02-26 | 5 | 3 | -3.3622 | -3.3622 | 0 | 0 | 0 | N | -3
FMM | 2022-04-23 | 6 | Weekend | TIDC | DN | 2022-02-19 | 7 | 1 | -3.7062 | -3.7062 | 0 | 0 | 0 | N | -3
FMM | 2022-04-23 | 7 | Weekend | TIDC | DN | 2022-03-12 | 7 | 3 | -4.2729 | -4.2729 | 0 | 0 | 0 | N | -4
FMM | 2022-04-23 | 8 | Weekend | TIDC | DN | 2022-03-27 | 9 | 1 | -6.1959 | -6.1959 | 0 | 0 | 0 | N | -6
FMM | 2022-04-23 | 9 | Weekend | TIDC | DN | 2022-03-06 | 9 | 4 | -12.3444 | -12.3444 | 0 | 0 | 0 | N | -12
FMM | 2022-04-23 | 10 | Weekend | TIDC | DN | 2022-02-26 | 10 | 3 | -15.9499 | -15.9499 | 0 | 0 | 0 | N | -15
FMM | 2022-04-23 | 11 | Weekend | TIDC | DN | 2022-04-09 | 11 | 4 | -8.1965 | -8.1965 | 0 | 0 | 0 | N | -8
FMM | 2022-04-23 | 12 | Weekend | TIDC | DN | 2022-02-12 | 12 | 2 | -7.5194 | -7.5194 | 0 | 0 | 0 | N | -7
FMM | 2022-04-23 | 13 | Weekend | TIDC | DN | 2022-03-19 | 14 | 1 | -14.0749 | -14.0749 | 0 | 0 | 0 | N | -14
FMM | 2022-04-23 | 14 | Weekend | TIDC | DN | 2022-03-19 | 14 | 3 | -11.9766 | -11.9766 | 0 | 0 | 0 | N | -11
FMM | 2022-04-23 | 15 | Weekend | TIDC | DN | 2022-02-26 | 16 | 1 | -7.0869 | -7.0869 | 0 | 0 | 0 | N | -7
FMM | 2022-04-23 | 16 | Weekend | TIDC | DN | 2022-02-26 | 16 | 4 | -5.9095 | -5.9095 | 0 | 0 | 0 | N | -5
FMM | 2022-04-23 | 17 | Weekend | TIDC | DN | 2022-02-20 | 17 | 3 | -6.1049 | -6.1049 | 0 | 0 | 0 | N | -6
FMM | 2022-04-23 | 18 | Weekend | TIDC | DN | 2022-02-20 | 19 | 1 | -8.5357 | -8.5357 | 0 | 0 | 0 | N | -8
FMM | 2022-04-23 | 19 | Weekend | TIDC | DN | 2022-02-13 | 19 | 4 | -8.1551 | -8.1551 | 0 | 0 | 0 | N | -8
FMM | 2022-04-23 | 20 | Weekend | TIDC | DN | 2022-02-12 | 20 | 3 | -5.4258 | -5.4258 | 0 | 0 | 0 | N | -5
FMM | 2022-04-23 | 21 | Weekend | TIDC | DN | 2022-04-02 | 22 | 1 | -5.8723 | -5.8723 | 0 | 0 | 0 | N | -5
FMM | 2022-04-23 | 22 | Weekend | TIDC | DN | 2022-03-26 | 22 | 4 | -3.1879 | -3.1879 | 0 | 0 | 0 | N | -3
FMM | 2022-04-23 | 23 | Weekend | TIDC | DN | 2022-04-02 | 24 | 1 | -4.3106 | -4.3106 | 0 | 0 | 0 | N | -4
FMM | 2022-04-23 | 24 | Weekend | TIDC | DN | 2022-04-02 | 24 | 2 | -4.0871 | -4.0871 | 0 | 0 | 0 | N | -4
FMM | 2022-04-24 | 1 | Weekend | AZPS | UP | 2022-04-16 | 1 | 3 | 58.1727 | 4.506 | 0 | 53.6667 | 0 | N | 58
FMM | 2022-04-24 | 3 | Weekend | AZPS | UP | 2022-03-06 | 3 | 2 | 54.953 | -2.447 | 0 | 57.4 | 0 | N | 54
FMM | 2022-04-24 | 4 | Weekend | AZPS | UP | 2022-02-26 | 4 | 4 | 67.0737 | 22.507 | 0 | 44.5667 | 0 | N | 67
FMM | 2022-04-24 | 5 | Weekend | AZPS | UP | 2022-03-13 | 5 | 4 | 54.2117 | 61.645 | 0 | -7.4333 | 0 | N | 54
FMM | 2022-04-24 | 6 | Weekend | AZPS | UP | 2022-02-26 | 6 | 3 | 32.833 | 36.333 | 0 | -3.5 | 0 | N | 32
FMM | 2022-04-24 | 7 | Weekend | AZPS | UP | 2022-02-26 | 8 | 1 | 86.1643 | 26.531 | 56.7333 | 2.9 | 0 | N | 86
FMM | 2022-04-24 | 8 | Weekend | AZPS | UP | 2022-04-16 | 8 | 4 | 117.052 | 27.752 | 77.9667 | 11.3333 | 0 | N | 117
FMM | 2022-04-24 | 9 | Weekend | AZPS | UP | 2022-03-19 | 9 | 4 | 199.295 | 20.995 | 186.2667 | -7.9667 | 0 | N | 199
FMM | 2022-04-24 | 10 | Weekend | AZPS | UP | 2022-03-19 | 10 | 4 | 206.8257 | 5.959 | 183.6 | 17.2667 | 0 | N | 206
FMM | 2022-04-24 | 11 | Weekend | AZPS | UP | 2022-03-05 | 11 | 3 | 135.858 | 124.858 | 37.5333 | -26.5333 | 0 | N | 135
FMM | 2022-04-24 | 12 | Weekend | AZPS | UP | 2022-03-26 | 12 | 2 | 121.6647 | 44.298 | 73.4 | 3.9667 | 0 | N | 121
FMM | 2022-04-24 | 13 | Weekend | AZPS | UP | 2022-02-27 | 13 | 4 | 177.042 | 37.942 | 136.1667 | 2.9333 | 0 | N | 177
FMM | 2022-04-24 | 14 | Weekend | AZPS | UP | 2022-02-12 | 15 | 1 | 179.025 | 72.125 | 107.7667 | -0.86667 | 0 | N | 179
FMM | 2022-04-24 | 15 | Weekend | AZPS | UP | 2022-02-20 | 15 | 4 | 159.117 | 79.517 | 109.6 | -30 | 0 | N | 159
FMM | 2022-04-24 | 16 | Weekend | AZPS | UP | 2022-03-20 | 16 | 3 | 291.9787 | 140.712 | 185.8 | -34.5333 | 0 | Y | 286
FMM | 2022-04-24 | 17 | Weekend | AZPS | UP | 2022-04-09 | 17 | 3 | 150.3943 | 96.461 | 49.7333 | 4.2 | 0 | N | 150
FMM | 2022-04-24 | 18 | Weekend | AZPS | UP | 2022-03-19 | 18 | 2 | 170.395 | 103.795 | 70.9333 | -4.3333 | 0 | N | 170
FMM | 2022-04-24 | 19 | Weekend | AZPS | UP | 2022-04-16 | 19 | 3 | 248.3427 | 19.176 | 247.4333 | -18.2667 | 0 | N | 248
FMM | 2022-04-24 | 20 | Weekend | AZPS | UP | 2022-02-13 | 20 | 3 | 129.1783 | 112.945 | 26.6667 | -10.4333 | 0 | N | 129
FMM | 2022-04-24 | 21 | Weekend | AZPS | UP | 2022-04-10 | 21 | 4 | 73.2173 | 7.984 | 2.6667 | 62.5667 | 0 | N | 73
FMM | 2022-04-24 | 22 | Weekend | AZPS | UP | 2022-04-03 | 22 | 3 | 81.3713 | 4.138 | -2 | 79.2333 | 0 | N | 81
FMM | 2022-04-24 | 23 | Weekend | AZPS | UP | 2022-04-09 | 23 | 2 | 112.0823 | 104.549 | 3 | 4.5333 | 0 | N | 112
FMM | 2022-04-24 | 24 | Weekend | AZPS | UP | 2022-04-09 | 24 | 3 | 51.3307 | 41.364 | 13 | -3.0333 | 0 | N | 51
FMM | 2022-04-24 | 1 | Weekend | AZPS | DN | 2022-04-17 | 2 | 1 | -49.865 | -32.165 | 0 | -17.7 | 0 | N | -49
FMM | 2022-04-24 | 2 | Weekend | AZPS | DN | 2022-04-10 | 2 | 4 | -58.3043 | -11.171 | 0 | -47.1333 | 0 | N | -58
FMM | 2022-04-24 | 3 | Weekend | AZPS | DN | 2022-04-10 | 3 | 2 | -46.4103 | -12.277 | 0 | -34.1333 | 0 | N | -46
FMM | 2022-04-24 | 4 | Weekend | AZPS | DN | 2022-04-10 | 4 | 3 | -42.0593 | -11.126 | 0 | -30.9333 | 0 | N | -42
FMM | 2022-04-24 | 5 | Weekend | AZPS | DN | 2022-03-26 | 5 | 3 | -79.4177 | -6.251 | 0 | -73.1667 | 0 | N | -79
FMM | 2022-04-24 | 6 | Weekend | AZPS | DN | 2022-03-26 | 6 | 3 | -82.8627 | 4.104 | 0 | -86.9667 | 0 | N | -82
FMM | 2022-04-24 | 7 | Weekend | AZPS | DN | 2022-03-26 | 7 | 3 | -80.2947 | -6.128 | 0.4 | -74.5667 | 0 | N | -80
FMM | 2022-04-24 | 8 | Weekend | AZPS | DN | 2022-04-02 | 9 | 1 | -140.2007 | 9.766 | -138.2667 | -11.7 | 0 | N | -140
FMM | 2022-04-24 | 9 | Weekend | AZPS | DN | 2022-03-06 | 9 | 4 | -184.6413 | -51.808 | -193.4667 | 60.6333 | 0 | N | -184
FMM | 2022-04-24 | 10 | Weekend | AZPS | DN | 2022-04-16 | 10 | 3 | -178.2113 | -6.178 | -172.2 | 0.16667 | 0 | N | -178
FMM | 2022-04-24 | 11 | Weekend | AZPS | DN | 2022-03-19 | 11 | 3 | -278.1743 | -132.441 | -139.3333 | -6.4 | 0 | N | -229
FMM | 2022-04-24 | 12 | Weekend | AZPS | DN | 2022-03-13 | 12 | 3 | -207.7747 | -31.908 | -124.8667 | -51 | 0 | N | -207
FMM | 2022-04-24 | 13 | Weekend | AZPS | DN | 2022-03-12 | 13 | 2 | -133.1853 | -52.152 | -13.9 | -67.1333 | 0 | N | -133
FMM | 2022-04-24 | 14 | Weekend | AZPS | DN | 2022-03-27 | 14 | 2 | -160.8 | -74.4 | -81.9 | -4.5 | 0 | N | -160
FMM | 2022-04-24 | 15 | Weekend | AZPS | DN | 2022-03-13 | 15 | 2 | -157.3067 | -106.54 | -31.9667 | -18.8 | 0 | N | -157
FMM | 2022-04-24 | 16 | Weekend | AZPS | DN | 2022-02-20 | 17 | 1 | -189.7043 | -126.771 | -36.8333 | -26.1 | 0 | N | -189
FMM | 2022-04-24 | 17 | Weekend | AZPS | DN | 2022-03-19 | 17 | 2 | -193.41 | -155.71 | -25.7333 | -11.9667 | 0 | N | -193
FMM | 2022-04-24 | 18 | Weekend | AZPS | DN | 2022-02-13 | 18 | 3 | -103.3547 | -89.688 | 31.6667 | -45.3333 | 0 | N | -103
FMM | 2022-04-24 | 19 | Weekend | AZPS | DN | 2022-02-20 | 20 | 1 | -76.0437 | 11.623 | 0 | -87.6667 | 0 | N | -76
FMM | 2022-04-24 | 20 | Weekend | AZPS | DN | 2022-03-06 | 21 | 1 | -147.766 | -111.466 | 0 | -36.3 | 0 | N | -147
FMM | 2022-04-24 | 21 | Weekend | AZPS | DN | 2022-03-06 | 21 | 2 | -75.605 | -1.605 | 0 | -74 | 0 | N | -75
FMM | 2022-04-24 | 22 | Weekend | AZPS | DN | 2022-03-06 | 22 | 2 | -65.787 | -30.287 | 0 | -35.5 | 0 | N | -65
FMM | 2022-04-24 | 23 | Weekend | AZPS | DN | 2022-02-27 | 23 | 2 | -57.505 | -32.005 | 0 | -25.5 | 0 | N | -57
FMM | 2022-04-24 | 24 | Weekend | AZPS | DN | 2022-04-17 | 24 | 4 | -68.587 | -54.587 | -25 | 11 | 0 | N | -68
FMM | 2022-04-24 | 1 | Weekend | BANC | UP | 2022-04-09 | 1 | 2 | 16.832 | 16.832 | 0 | 0 | 0 | N | 16
FMM | 2022-04-24 | 3 | Weekend | BANC | UP | 2022-04-09 | 4 | 1 | 7.44 | 7.44 | 0 | 0 | 0 | N | 7
FMM | 2022-04-24 | 4 | Weekend | BANC | UP | 2022-03-13 | 5 | 1 | 25.358 | 25.358 | 0 | 0 | 0 | N | 25
FMM | 2022-04-24 | 5 | Weekend | BANC | UP | 2022-02-12 | 5 | 4 | 13.827 | 13.827 | 0 | 0 | 0 | N | 13
FMM | 2022-04-24 | 6 | Weekend | BANC | UP | 2022-04-16 | 6 | 3 | 16.971 | 16.971 | 0 | 0 | 0 | N | 16
FMM | 2022-04-24 | 7 | Weekend | BANC | UP | 2022-04-03 | 7 | 4 | 15.366 | 16.506 | -1.14 | 0 | 0 | N | 15
FMM | 2022-04-24 | 8 | Weekend | BANC | UP | 2022-04-16 | 8 | 2 | 27.6593 | 27.546 | 0.11333 | 0 | 0 | N | 27
FMM | 2022-04-24 | 9 | Weekend | BANC | UP | 2022-03-05 | 9 | 3 | 62.2117 | 27.665 | 34.5467 | 0 | 0 | N | 62
FMM | 2022-04-24 | 10 | Weekend | BANC | UP | 2022-03-05 | 10 | 4 | 72.8997 | 41.343 | 31.5567 | 0 | 0 | N | 72
FMM | 2022-04-24 | 11 | Weekend | BANC | UP | 2022-03-05 | 11 | 2 | 57.396 | 32.186 | 25.21 | 0 | 0 | N | 57
FMM | 2022-04-24 | 12 | Weekend | BANC | UP | 2022-04-16 | 12 | 3 | 124.811 | 73.511 | 51.3 | 0 | 0 | Y | 113
FMM | 2022-04-24 | 13 | Weekend | BANC | UP | 2022-03-13 | 13 | 4 | 24.1607 | -9.346 | 33.5067 | 0 | 0 | N | 24
FMM | 2022-04-24 | 14 | Weekend | BANC | UP | 2022-02-26 | 14 | 3 | 116.636 | 53.946 | 62.69 | 0 | 0 | Y | 113
FMM | 2022-04-24 | 15 | Weekend | BANC | UP | 2022-04-03 | 16 | 1 | 62.4083 | 55.965 | 6.4433 | 0 | 0 | N | 62
FMM | 2022-04-24 | 16 | Weekend | BANC | UP | 2022-03-27 | 16 | 2 | 134.185 | 105.995 | 28.19 | 0 | 0 | Y | 113
FMM | 2022-04-24 | 17 | Weekend | BANC | UP | 2022-03-19 | 17 | 3 | 52.1193 | 36.686 | 15.4333 | 0 | 0 | N | 52
FMM | 2022-04-24 | 18 | Weekend | BANC | UP | 2022-02-26 | 18 | 4 | 47.3367 | 47.17 | 0.16667 | 0 | 0 | N | 47
FMM | 2022-04-24 | 19 | Weekend | BANC | UP | 2022-03-13 | 19 | 4 | 53.186 | 50.496 | 2.69 | 0 | 0 | N | 53
FMM | 2022-04-24 | 20 | Weekend | BANC | UP | 2022-02-13 | 21 | 1 | 31.463 | 31.463 | 0 | 0 | 0 | N | 31
FMM | 2022-04-24 | 21 | Weekend | BANC | UP | 2022-02-13 | 21 | 3 | 33.549 | 33.549 | 0 | 0 | 0 | N | 33
FMM | 2022-04-24 | 22 | Weekend | BANC | UP | 2022-03-13 | 22 | 2 | 20.389 | 20.389 | 0 | 0 | 0 | N | 20
FMM | 2022-04-24 | 23 | Weekend | BANC | UP | 2022-03-20 | 23 | 4 | 17.855 | 17.855 | 0 | 0 | 0 | N | 17
FMM | 2022-04-24 | 24 | Weekend | BANC | UP | 2022-02-20 | 24 | 2 | 10.391 | 10.391 | 0 | 0 | 0 | N | 10
FMM | 2022-04-24 | 1 | Weekend | BANC | DN | 2022-02-13 | 1 | 2 | -8.829 | -8.829 | 0 | 0 | 0 | N | -8
FMM | 2022-04-24 | 2 | Weekend | BANC | DN | 2022-03-27 | 2 | 2 | -8.652 | -8.652 | 0 | 0 | 0 | N | -8
FMM | 2022-04-24 | 3 | Weekend | BANC | DN | 2022-03-05 | 3 | 4 | -11.062 | -11.062 | 0 | 0 | 0 | N | -11
FMM | 2022-04-24 | 4 | Weekend | BANC | DN | 2022-04-16 | 4 | 2 | -9.545 | -9.545 | 0 | 0 | 0 | N | -9
FMM | 2022-04-24 | 5 | Weekend | BANC | DN | 2022-03-13 | 6 | 1 | -12.89 | -12.89 | 0 | 0 | 0 | N | -12
FMM | 2022-04-24 | 6 | Weekend | BANC | DN | 2022-02-20 | 6 | 2 | -12.431 | -12.431 | 0 | 0 | 0 | N | -12
FMM | 2022-04-24 | 7 | Weekend | BANC | DN | 2022-03-05 | 7 | 3 | -12.148 | -12.718 | 0.57 | 0 | 0 | N | -12
FMM | 2022-04-24 | 8 | Weekend | BANC | DN | 2022-03-06 | 9 | 1 | -29.5547 | -7.118 | -22.4367 | 0 | 0 | N | -29
FMM | 2022-04-24 | 9 | Weekend | BANC | DN | 2022-03-13 | 10 | 1 | -57.5813 | -13.038 | -44.5433 | 0 | 0 | N | -57
FMM | 2022-04-24 | 10 | Weekend | BANC | DN | 2022-04-16 | 11 | 1 | -136.761 | -65.631 | -71.13 | 0 | 0 | N | -88
FMM | 2022-04-24 | 11 | Weekend | BANC | DN | 2022-03-27 | 11 | 3 | -62.6167 | -27.56 | -35.0567 | 0 | 0 | N | -62
FMM | 2022-04-24 | 12 | Weekend | BANC | DN | 2022-03-27 | 12 | 2 | -62.7543 | -42.621 | -20.1333 | 0 | 0 | N | -62
FMM | 2022-04-24 | 13 | Weekend | BANC | DN | 2022-02-20 | 13 | 4 | -78.8767 | -43.29 | -35.5867 | 0 | 0 | N | -78
FMM | 2022-04-24 | 14 | Weekend | BANC | DN | 2022-03-13 | 14 | 4 | -73.3243 | -25.641 | -47.6833 | 0 | 0 | N | -73
FMM | 2022-04-24 | 15 | Weekend | BANC | DN | 2022-03-05 | 15 | 2 | -80.1207 | -11.894 | -68.2267 | 0 | 0 | N | -80
FMM | 2022-04-24 | 16 | Weekend | BANC | DN | 2022-04-10 | 16 | 4 | -53.658 | -8.808 | -44.85 | 0 | 0 | N | -53
FMM | 2022-04-24 | 17 | Weekend | BANC | DN | 2022-02-13 | 17 | 3 | -54.886 | -48.006 | -6.88 | 0 | 0 | N | -54
FMM | 2022-04-24 | 18 | Weekend | BANC | DN | 2022-03-13 | 18 | 3 | -34.521 | -29.151 | -5.37 | 0 | 0 | N | -34
FMM | 2022-04-24 | 19 | Weekend | BANC | DN | 2022-02-26 | 20 | 1 | -62.297 | -62.297 | 0 | 0 | 0 | N | -62
FMM | 2022-04-24 | 20 | Weekend | BANC | DN | 2022-03-26 | 20 | 2 | -26.5637 | -26.007 | -0.55667 | 0 | 0 | N | -26
FMM | 2022-04-24 | 21 | Weekend | BANC | DN | 2022-04-02 | 21 | 4 | -22.999 | -22.999 | 0 | 0 | 0 | N | -22
FMM | 2022-04-24 | 22 | Weekend | BANC | DN | 2022-04-02 | 23 | 1 | -16.788 | -16.788 | 0 | 0 | 0 | N | -16
FMM | 2022-04-24 | 23 | Weekend | BANC | DN | 2022-02-12 | 23 | 3 | -24.38 | -24.38 | 0 | 0 | 0 | N | -24
FMM | 2022-04-24 | 24 | Weekend | BANC | DN | 2022-02-19 | 24 | 2 | -16.743 | -16.743 | 0 | 0 | 0 | N | -16
FMM | 2022-04-24 | 1 | Weekend | BCHA | UP | 2022-04-09 | 1 | 2 | 119 | 86 | 0 | 33 | 0 | N | 119
FMM | 2022-04-24 | 2 | Weekend | BCHA | UP | 2022-04-16 | 2 | 2 | 109.333 | 87.333 | 0 | 22 | 0 | N | 109
FMM | 2022-04-24 | 3 | Weekend | BCHA | UP | 2022-02-13 | 3 | 4 | 101 | 23 | 0 | 78 | 0 | N | 101
FMM | 2022-04-24 | 4 | Weekend | BCHA | UP | 2022-04-09 | 4 | 2 | 102.333 | 44.333 | 0 | 58 | 0 | N | 102
FMM | 2022-04-24 | 5 | Weekend | BCHA | UP | 2022-04-16 | 6 | 1 | 103 | 101 | 0 | 2 | 0 | N | 103
FMM | 2022-04-24 | 6 | Weekend | BCHA | UP | 2022-04-16 | 6 | 4 | 187 | 189 | 0 | -2 | 0 | N | 187
FMM | 2022-04-24 | 7 | Weekend | BCHA | UP | 2022-03-26 | 7 | 4 | 225 | 214 | 0 | 11 | 0 | N | 225
FMM | 2022-04-24 | 8 | Weekend | BCHA | UP | 2022-03-13 | 8 | 4 | 143.333 | 108.333 | 0 | 35 | 0 | N | 143
FMM | 2022-04-24 | 9 | Weekend | BCHA | UP | 2022-02-19 | 9 | 2 | 148.667 | -22.333 | 0 | 171 | 0 | N | 148
FMM | 2022-04-24 | 10 | Weekend | BCHA | UP | 2022-02-19 | 10 | 3 | 185 | 129 | 0 | 56 | 0 | N | 185
FMM | 2022-04-24 | 11 | Weekend | BCHA | UP | 2022-04-10 | 12 | 1 | 113.333 | 113.333 | 0 | 0 | 0 | N | 113
FMM | 2022-04-24 | 12 | Weekend | BCHA | UP | 2022-02-19 | 12 | 3 | 136 | 92 | 0 | 44 | 0 | N | 136
FMM | 2022-04-24 | 13 | Weekend | BCHA | UP | 2022-04-03 | 13 | 4 | 128 | 119 | 0 | 9 | 0 | N | 128
FMM | 2022-04-24 | 14 | Weekend | BCHA | UP | 2022-02-26 | 15 | 1 | 132 | 62 | 0 | 70 | 0 | N | 132
FMM | 2022-04-24 | 15 | Weekend | BCHA | UP | 2022-04-10 | 15 | 3 | 165 | 162 | 0 | 3 | 0 | N | 165
FMM | 2022-04-24 | 16 | Weekend | BCHA | UP | 2022-04-02 | 16 | 2 | 208.333 | 194.333 | 0 | 14 | 0 | N | 208
FMM | 2022-04-24 | 17 | Weekend | BCHA | UP | 2022-02-26 | 18 | 1 | 297 | 193 | 0 | 104 | 0 | N | 297
FMM | 2022-04-24 | 18 | Weekend | BCHA | UP | 2022-04-02 | 19 | 1 | 125.667 | -5.333 | 0 | 131 | 0 | N | 125
FMM | 2022-04-24 | 19 | Weekend | BCHA | UP | 2022-03-20 | 20 | 1 | 177 | 125 | 0 | 52 | 0 | N | 177
FMM | 2022-04-24 | 20 | Weekend | BCHA | UP | 2022-03-06 | 20 | 2 | 248 | 179 | 0 | 69 | 0 | N | 248
FMM | 2022-04-24 | 21 | Weekend | BCHA | UP | 2022-03-19 | 21 | 2 | 312 | 405 | 0 | -93 | 0 | N | 312
FMM | 2022-04-24 | 22 | Weekend | BCHA | UP | 2022-03-27 | 23 | 1 | 126.667 | 130.667 | 0 | -4 | 0 | N | 126
FMM | 2022-04-24 | 23 | Weekend | BCHA | UP | 2022-02-12 | 24 | 1 | 126.333 | 25.333 | 0 | 101 | 0 | N | 126
FMM | 2022-04-24 | 24 | Weekend | BCHA | UP | 2022-03-19 | 24 | 4 | 319.667 | 312.667 | 0 | 7 | 0 | N | 319
FMM | 2022-04-24 | 1 | Weekend | BCHA | DN | 2022-02-19 | 1 | 4 | -143.333 | -72.333 | 0 | -71 | 0 | N | -143
FMM | 2022-04-24 | 2 | Weekend | BCHA | DN | 2022-04-03 | 2 | 4 | -128 | -131 | 0 | 3 | 0 | N | -128
FMM | 2022-04-24 | 3 | Weekend | BCHA | DN | 2022-03-12 | 3 | 3 | -178 | -174 | 0 | -4 | 0 | N | -178
FMM | 2022-04-24 | 4 | Weekend | BCHA | DN | 2022-03-12 | 4 | 2 | -124.667 | -54.667 | 0 | -70 | 0 | N | -124
FMM | 2022-04-24 | 5 | Weekend | BCHA | DN | 2022-03-20 | 6 | 1 | -104.333 | -121.333 | 0 | 17 | 0 | N | -104
FMM | 2022-04-24 | 6 | Weekend | BCHA | DN | 2022-02-27 | 7 | 1 | -123.667 | -139.667 | 0 | 16 | 0 | N | -123
FMM | 2022-04-24 | 7 | Weekend | BCHA | DN | 2022-03-06 | 7 | 3 | -125 | -98 | 0 | -27 | 0 | N | -125
FMM | 2022-04-24 | 8 | Weekend | BCHA | DN | 2022-03-27 | 8 | 2 | -149.333 | -151.333 | 0 | 2 | 0 | N | -149
FMM | 2022-04-24 | 9 | Weekend | BCHA | DN | 2022-03-06 | 10 | 1 | -174.333 | -142.333 | 0 | -32 | 0 | N | -174
FMM | 2022-04-24 | 10 | Weekend | BCHA | DN | 2022-02-12 | 10 | 4 | -224 | -240 | 0 | 16 | 0 | N | -224
FMM | 2022-04-24 | 11 | Weekend | BCHA | DN | 2022-02-27 | 11 | 4 | -203 | -188 | 0 | -15 | 0 | N | -203
FMM | 2022-04-24 | 12 | Weekend | BCHA | DN | 2022-02-12 | 12 | 4 | -226.334 | -171.334 | 0 | -55 | 0 | N | -226
FMM | 2022-04-24 | 13 | Weekend | BCHA | DN | 2022-03-19 | 13 | 2 | -155 | -107 | 0 | -48 | 0 | N | -155
FMM | 2022-04-24 | 14 | Weekend | BCHA | DN | 2022-04-09 | 14 | 4 | -132 | -129 | 0 | -3 | 0 | N | -132
FMM | 2022-04-24 | 15 | Weekend | BCHA | DN | 2022-03-06 | 15 | 4 | -166.333 | -98.333 | 0 | -68 | 0 | N | -166
FMM | 2022-04-24 | 16 | Weekend | BCHA | DN | 2022-02-19 | 16 | 3 | -120 | -148 | 0 | 28 | 0 | N | -120
FMM | 2022-04-24 | 17 | Weekend | BCHA | DN | 2022-03-19 | 17 | 2 | -129.667 | -114.667 | 0 | -15 | 0 | N | -129
FMM | 2022-04-24 | 18 | Weekend | BCHA | DN | 2022-02-13 | 18 | 4 | -237.334 | -194.334 | 0 | -43 | 0 | N | -237
FMM | 2022-04-24 | 19 | Weekend | BCHA | DN | 2022-02-27 | 19 | 3 | -219 | -157 | 0 | -62 | 0 | N | -219
FMM | 2022-04-24 | 20 | Weekend | BCHA | DN | 2022-04-10 | 21 | 1 | -189.667 | -189.667 | 0 | 0 | 0 | N | -189
FMM | 2022-04-24 | 21 | Weekend | BCHA | DN | 2022-04-16 | 21 | 4 | -216 | -215 | 0 | -1 | 0 | N | -216
FMM | 2022-04-24 | 22 | Weekend | BCHA | DN | 2022-03-19 | 22 | 2 | -561 | -480 | 0 | -81 | 0 | N | -314
FMM | 2022-04-24 | 23 | Weekend | BCHA | DN | 2022-03-20 | 24 | 1 | -153.333 | -138.333 | 0 | -15 | 0 | N | -153
FMM | 2022-04-24 | 24 | Weekend | BCHA | DN | 2022-04-03 | 24 | 4 | -131 | -163 | 0 | 32 | 0 | N | -131
FMM | 2022-04-24 | 1 | Weekend | CISO | UP | 2022-03-13 | 1 | 4 | 530.6658 | 64.64 | 0 | 466.0258 | 0 | N | 530
FMM | 2022-04-24 | 2 | Weekend | CISO | UP | 2022-04-17 | 2 | 2 | 552.0643 | 42.99 | 0 | 509.0743 | 0 | N | 552
FMM | 2022-04-24 | 3 | Weekend | CISO | UP | 2022-04-16 | 3 | 2 | 502.633 | -6.56 | 0 | 509.193 | 0 | N | 502
FMM | 2022-04-24 | 4 | Weekend | CISO | UP | 2022-03-06 | 4 | 2 | 396.679 | 221.36 | 0 | 175.319 | 0 | N | 396
FMM | 2022-04-24 | 5 | Weekend | CISO | UP | 2022-03-05 | 5 | 3 | 516.046 | 110.5 | 0 | 405.546 | 0 | N | 516
FMM | 2022-04-24 | 6 | Weekend | CISO | UP | 2022-04-02 | 6 | 3 | 777.5732 | 132.18 | 0 | 645.3932 | 0 | N | 777
FMM | 2022-04-24 | 7 | Weekend | CISO | UP | 2022-03-13 | 7 | 2 | 964.8975 | -76.07 | 0 | 1040.9675 | 0 | N | 964
FMM | 2022-04-24 | 8 | Weekend | CISO | UP | 2022-03-20 | 8 | 4 | 1287.3311 | 126.51 | 917.9708 | 242.8503 | 0 | N | 1287
FMM | 2022-04-24 | 9 | Weekend | CISO | UP | 2022-03-19 | 9 | 3 | 2072.7187 | 267.17 | 1606.6833 | 198.8654 | 0 | N | 2072
FMM | 2022-04-24 | 10 | Weekend | CISO | UP | 2022-03-19 | 10 | 3 | 1654.7514 | 269.83 | 706.3397 | 678.5817 | 0 | N | 1654
FMM | 2022-04-24 | 11 | Weekend | CISO | UP | 2022-03-05 | 11 | 3 | 717.1913 | 477.7 | 414.5288 | -175.0375 | 0 | N | 717
FMM | 2022-04-24 | 12 | Weekend | CISO | UP | 2022-04-17 | 12 | 4 | 675.1857 | 105.88 | 55.0283 | 514.2774 | 0 | N | 675
FMM | 2022-04-24 | 13 | Weekend | CISO | UP | 2022-03-05 | 13 | 3 | 613.0066 | -217.33 | 739.4609 | 90.8758 | 0 | N | 613
FMM | 2022-04-24 | 14 | Weekend | CISO | UP | 2022-03-05 | 14 | 4 | 1441.7589 | 0.26 | 976.5379 | 464.961 | 0 | N | 1441
FMM | 2022-04-24 | 15 | Weekend | CISO | UP | 2022-02-26 | 15 | 3 | 1745.5276 | 475.85 | 1440.7557 | -171.0781 | 0 | N | 1745
FMM | 2022-04-24 | 16 | Weekend | CISO | UP | 2022-02-20 | 16 | 4 | 1694.3043 | 314.3 | 1313.4986 | 66.5058 | 0 | N | 1694
FMM | 2022-04-24 | 17 | Weekend | CISO | UP | 2022-03-19 | 18 | 1 | 1375.7101 | -95.91 | 1464.4484 | 7.1717 | 0 | N | 1375
FMM | 2022-04-24 | 18 | Weekend | CISO | UP | 2022-03-13 | 18 | 4 | 1992.3982 | 230.91 | 966.8048 | 794.6833 | 0 | N | 1992
FMM | 2022-04-24 | 19 | Weekend | CISO | UP | 2022-04-09 | 19 | 3 | 1298.8041 | 1034.55 | 416.2127 | -151.9586 | 0 | N | 1298
FMM | 2022-04-24 | 20 | Weekend | CISO | UP | 2022-02-13 | 21 | 1 | 617.8063 | 411.38 | 0 | 206.4263 | 0 | N | 617
FMM | 2022-04-24 | 21 | Weekend | CISO | UP | 2022-03-05 | 22 | 1 | 636.7236 | 270.58 | 0 | 366.1436 | 0 | N | 636
FMM | 2022-04-24 | 22 | Weekend | CISO | UP | 2022-04-16 | 22 | 3 | 638.4008 | 262.58 | 0 | 375.8208 | 0 | N | 638
FMM | 2022-04-24 | 23 | Weekend | CISO | UP | 2022-04-10 | 23 | 3 | 738.0643 | 298.75 | 0 | 439.3143 | 0 | N | 738
FMM | 2022-04-24 | 24 | Weekend | CISO | UP | 2022-03-13 | 24 | 4 | 801.8454 | 30.02 | 0 | 771.8254 | 0 | N | 801
FMM | 2022-04-24 | 1 | Weekend | CISO | DN | 2022-03-05 | 1 | 4 | -745.3065 | -192.64 | 0 | -552.6665 | 0 | N | -745
FMM | 2022-04-24 | 2 | Weekend | CISO | DN | 2022-04-02 | 2 | 2 | -354.3286 | -54.96 | 0 | -299.3686 | 0 | N | -354
FMM | 2022-04-24 | 3 | Weekend | CISO | DN | 2022-02-12 | 4 | 1 | -195.1463 | -93.25 | 0 | -101.8963 | 0 | N | -195
FMM | 2022-04-24 | 4 | Weekend | CISO | DN | 2022-04-17 | 4 | 3 | -490.0732 | 36.14 | 0 | -526.2132 | 0 | N | -490
FMM | 2022-04-24 | 5 | Weekend | CISO | DN | 2022-03-13 | 5 | 2 | -352.5052 | -52.09 | 0 | -300.4152 | 0 | N | -352
FMM | 2022-04-24 | 6 | Weekend | CISO | DN | 2022-04-10 | 7 | 1 | -360.9596 | -120.24 | 2.0667 | -242.7863 | 0 | N | -360
FMM | 2022-04-24 | 7 | Weekend | CISO | DN | 2022-03-06 | 7 | 4 | -470.5712 | 60.8 | -676.3225 | 144.9513 | 0 | N | -470
FMM | 2022-04-24 | 8 | Weekend | CISO | DN | 2022-03-06 | 9 | 1 | -958.3497 | -579.63 | -200.3307 | -178.389 | 0 | N | -958
FMM | 2022-04-24 | 10 | Weekend | CISO | DN | 2022-04-03 | 10 | 3 | -1384.3371 | 78.15 | -1129.1664 | -333.3207 | 0 | N | -1384
FMM | 2022-04-24 | 11 | Weekend | CISO | DN | 2022-04-03 | 11 | 4 | -1818.5156 | 295.77 | -1565.8868 | -548.3988 | 0 | N | -1682
FMM | 2022-04-24 | 12 | Weekend | CISO | DN | 2022-03-26 | 13 | 1 | -1456.2473 | -203.62 | -1017.501 | -235.1263 | 0 | N | -1456
FMM | 2022-04-24 | 13 | Weekend | CISO | DN | 2022-03-26 | 13 | 2 | -1525.8984 | -190.06 | -1097.1671 | -238.6713 | 0 | N | -1525
FMM | 2022-04-24 | 14 | Weekend | CISO | DN | 2022-03-19 | 15 | 1 | -1134.5317 | 73.93 | -692.8998 | -515.562 | 0 | N | -1134
FMM | 2022-04-24 | 15 | Weekend | CISO | DN | 2022-03-06 | 16 | 1 | -1254.4398 | -245.72 | -252.2808 | -756.439 | 0 | N | -1254
FMM | 2022-04-24 | 16 | Weekend | CISO | DN | 2022-04-02 | 16 | 3 | -908.9778 | -467.03 | -661.082 | 219.1341 | 0 | N | -908
FMM | 2022-04-24 | 17 | Weekend | CISO | DN | 2022-02-13 | 17 | 3 | -1179.0394 | -385.5 | -812.1844 | 18.645 | 0 | N | -1179
FMM | 2022-04-24 | 18 | Weekend | CISO | DN | 2022-04-17 | 18 | 3 | -784.0243 | -314.29 | -346.3377 | -123.3966 | 0 | N | -784
FMM | 2022-04-24 | 19 | Weekend | CISO | DN | 2022-02-19 | 19 | 3 | -572.8735 | -640.24 | 0 | 67.3665 | 0 | N | -572
FMM | 2022-04-24 | 20 | Weekend | CISO | DN | 2022-03-06 | 20 | 4 | -383.4615 | -99.52 | 0 | -283.9415 | 0 | N | -383
FMM | 2022-04-24 | 21 | Weekend | CISO | DN | 2022-04-02 | 21 | 2 | -348.6676 | -468.78 | 0 | 120.1124 | 0 | N | -348
FMM | 2022-04-24 | 22 | Weekend | CISO | DN | 2022-03-06 | 23 | 1 | -272.0549 | -42.38 | 0 | -229.6749 | 0 | N | -272
FMM | 2022-04-24 | 23 | Weekend | CISO | DN | 2022-02-19 | 24 | 1 | -255.1815 | -179.77 | 0 | -75.4115 | 0 | N | -255
FMM | 2022-04-24 | 24 | Weekend | CISO | DN | 2022-02-19 | 24 | 2 | -219.1136 | -134.69 | 0 | -84.4236 | 0 | N | -219
FMM | 2022-04-24 | 1 | Weekend | IPCO | UP | 2022-03-13 | 1 | 4 | 88.2903 | 22.007 | 0 | 66.2833 | 0 | N | 88
FMM | 2022-04-24 | 2 | Weekend | IPCO | UP | 2022-03-27 | 2 | 2 | 79.9073 | 11.154 | 0 | 68.7533 | 0 | N | 79
FMM | 2022-04-24 | 3 | Weekend | IPCO | UP | 2022-03-27 | 3 | 4 | 78.986 | -2.154 | 0 | 81.14 | 0 | N | 78
FMM | 2022-04-24 | 4 | Weekend | IPCO | UP | 2022-04-03 | 5 | 1 | 65.8627 | 13.086 | 0 | 52.7767 | 0 | N | 65
FMM | 2022-04-24 | 5 | Weekend | IPCO | UP | 2022-03-27 | 5 | 2 | 70.5363 | 12.823 | 0 | 57.7133 | 0 | N | 70
FMM | 2022-04-24 | 6 | Weekend | IPCO | UP | 2022-03-13 | 6 | 4 | 70.2127 | -9.314 | 0 | 79.5267 | 0 | N | 70
FMM | 2022-04-24 | 7 | Weekend | IPCO | UP | 2022-02-12 | 8 | 1 | 78.6313 | 12.268 | -2.0533 | 68.4167 | 0 | N | 78
FMM | 2022-04-24 | 8 | Weekend | IPCO | UP | 2022-04-10 | 8 | 4 | 83.8663 | 27.933 | 20.77 | 35.1633 | 0 | N | 83
FMM | 2022-04-24 | 9 | Weekend | IPCO | UP | 2022-04-10 | 9 | 2 | 115.803 | 26.953 | 45.32 | 43.53 | 0 | N | 115
FMM | 2022-04-24 | 10 | Weekend | IPCO | UP | 2022-03-27 | 11 | 1 | 131.6917 | -42.055 | 16.7667 | 156.98 | 0 | N | 131
FMM | 2022-04-24 | 11 | Weekend | IPCO | UP | 2022-03-13 | 12 | 1 | 171.933 | 20.403 | 14.9467 | 136.5833 | 0 | Y | 159
FMM | 2022-04-24 | 12 | Weekend | IPCO | UP | 2022-03-19 | 13 | 1 | 141.3267 | -6.22 | 40.03 | 107.5167 | 0 | N | 141
FMM | 2022-04-24 | 13 | Weekend | IPCO | UP | 2022-03-27 | 14 | 1 | 181.438 | 15.158 | 0.86 | 165.42 | 0 | Y | 159
FMM | 2022-04-24 | 14 | Weekend | IPCO | UP | 2022-04-10 | 15 | 1 | 123.971 | 4.881 | 48.69 | 70.4 | 0 | N | 123
FMM | 2022-04-24 | 15 | Weekend | IPCO | UP | 2022-03-27 | 15 | 2 | 151.1677 | -6.029 | 20.7667 | 136.43 | 0 | N | 151
FMM | 2022-04-24 | 16 | Weekend | IPCO | UP | 2022-04-16 | 16 | 3 | 140.5907 | -36.296 | 71.9367 | 104.95 | 0 | N | 140
FMM | 2022-04-24 | 17 | Weekend | IPCO | UP | 2022-02-12 | 17 | 4 | 97.9143 | 37.701 | 21.6567 | 38.5567 | 0 | N | 97
FMM | 2022-04-24 | 18 | Weekend | IPCO | UP | 2022-04-10 | 18 | 3 | 109.2677 | 12.701 | 43.43 | 53.1367 | 0 | N | 109
FMM | 2022-04-24 | 19 | Weekend | IPCO | UP | 2022-02-13 | 19 | 3 | 104.3967 | 56.77 | 0 | 47.6267 | 0 | N | 104
FMM | 2022-04-24 | 20 | Weekend | IPCO | UP | 2022-04-17 | 20 | 2 | 73.72 | 28.09 | -0.01 | 45.64 | 0 | N | 73
FMM | 2022-04-24 | 21 | Weekend | IPCO | UP | 2022-03-12 | 22 | 1 | 84.4933 | 29.72 | 0 | 54.7733 | 0 | N | 84
FMM | 2022-04-24 | 22 | Weekend | IPCO | UP | 2022-04-03 | 22 | 2 | 92.143 | 34.643 | 0 | 57.5 | 0 | N | 92
FMM | 2022-04-24 | 23 | Weekend | IPCO | UP | 2022-03-13 | 23 | 4 | 81.7963 | -8.767 | 0 | 90.5633 | 0 | N | 81
FMM | 2022-04-24 | 24 | Weekend | IPCO | UP | 2022-03-12 | 24 | 4 | 88.7003 | 9.627 | 0 | 79.0733 | 0 | N | 88
FMM | 2022-04-24 | 1 | Weekend | IPCO | DN | 2022-04-16 | 1 | 3 | -73.4843 | 3.439 | 0 | -76.9233 | 0 | N | -73
FMM | 2022-04-24 | 2 | Weekend | IPCO | DN | 2022-04-17 | 2 | 3 | -83.9693 | -8.376 | 0 | -75.5933 | 0 | N | -83
FMM | 2022-04-24 | 3 | Weekend | IPCO | DN | 2022-04-02 | 3 | 2 | -58.8597 | 0.887 | 0 | -59.7467 | 0 | N | -58
FMM | 2022-04-24 | 4 | Weekend | IPCO | DN | 2022-03-19 | 5 | 1 | -88.3073 | -3.814 | 0 | -84.4933 | 0 | N | -88
FMM | 2022-04-24 | 5 | Weekend | IPCO | DN | 2022-03-13 | 5 | 3 | -282.616 | -5.946 | 0 | -276.67 | 0 | N | -223
FMM | 2022-04-24 | 6 | Weekend | IPCO | DN | 2022-04-02 | 6 | 4 | -74.303 | 1.677 | 0 | -75.98 | 0 | N | -74
FMM | 2022-04-24 | 7 | Weekend | IPCO | DN | 2022-03-13 | 8 | 1 | -209.566 | -41.156 | 0.026667 | -168.4367 | 0 | N | -209
FMM | 2022-04-24 | 8 | Weekend | IPCO | DN | 2022-04-03 | 8 | 4 | -165.1237 | -26.107 | -81.24 | -57.7767 | 0 | N | -165
FMM | 2022-04-24 | 9 | Weekend | IPCO | DN | 2022-03-13 | 9 | 4 | -186.6097 | 29.747 | -5.75 | -210.6067 | 0 | N | -186
FMM | 2022-04-24 | 10 | Weekend | IPCO | DN | 2022-04-16 | 10 | 2 | -170.9553 | -36.282 | 18.5833 | -153.2567 | 0 | N | -170
FMM | 2022-04-24 | 11 | Weekend | IPCO | DN | 2022-04-02 | 11 | 3 | -144.8063 | -6.693 | 2.6067 | -140.72 | 0 | N | -144
FMM | 2022-04-24 | 12 | Weekend | IPCO | DN | 2022-02-27 | 12 | 2 | -135.3257 | -21.039 | -39.6167 | -74.67 | 0 | N | -135
FMM | 2022-04-24 | 13 | Weekend | IPCO | DN | 2022-03-13 | 14 | 1 | -128.598 | -11.558 | -88.99 | -28.05 | 0 | N | -128
FMM | 2022-04-24 | 14 | Weekend | IPCO | DN | 2022-03-06 | 14 | 4 | -121.3693 | 3.874 | -78.2167 | -47.0267 | 0 | N | -121
FMM | 2022-04-24 | 15 | Weekend | IPCO | DN | 2022-04-16 | 15 | 2 | -198.8203 | -25.797 | 36.5667 | -209.59 | 0 | N | -198
FMM | 2022-04-24 | 16 | Weekend | IPCO | DN | 2022-03-13 | 17 | 1 | -98.247 | 17.843 | -42.7167 | -73.3733 | 0 | N | -98
FMM | 2022-04-24 | 17 | Weekend | IPCO | DN | 2022-04-16 | 18 | 1 | -153.5703 | -14.207 | -90.4067 | -48.9567 | 0 | N | -153
FMM | 2022-04-24 | 18 | Weekend | IPCO | DN | 2022-02-20 | 18 | 3 | -240.9767 | -37.07 | 0 | -203.9067 | 0 | N | -223
FMM | 2022-04-24 | 19 | Weekend | IPCO | DN | 2022-04-02 | 20 | 1 | -167.1937 | -1.837 | -6.7767 | -158.58 | 0 | N | -167
FMM | 2022-04-24 | 20 | Weekend | IPCO | DN | 2022-04-02 | 20 | 4 | -168.0987 | -3.262 | 0 | -164.8367 | 0 | N | -168
FMM | 2022-04-24 | 21 | Weekend | IPCO | DN | 2022-03-20 | 21 | 2 | -134.8057 | -27.009 | 0 | -107.7967 | 0 | N | -134
FMM | 2022-04-24 | 22 | Weekend | IPCO | DN | 2022-04-09 | 22 | 3 | -176.6877 | -6.021 | 0 | -170.6667 | 0 | N | -176
FMM | 2022-04-24 | 23 | Weekend | IPCO | DN | 2022-04-16 | 24 | 1 | -147.0107 | -8.744 | 0 | -138.2667 | 0 | N | -147
FMM | 2022-04-24 | 24 | Weekend | IPCO | DN | 2022-02-20 | 24 | 2 | -171.801 | 1.969 | 0 | -173.77 | 0 | N | -171
FMM | 2022-04-24 | 1 | Weekend | LADWP | UP | 2022-04-16 | 1 | 4 | 89.7822 | -0.886 | 0 | 90.6682 | 0 | N | 89
FMM | 2022-04-24 | 2 | Weekend | LADWP | UP | 2022-03-13 | 2 | 2 | 66.5913 | 17.468 | 0 | 49.1233 | 0 | N | 66
FMM | 2022-04-24 | 3 | Weekend | LADWP | UP | 2022-02-19 | 4 | 1 | 70.4057 | 6.469 | 0 | 63.9367 | 0 | N | 70
FMM | 2022-04-24 | 4 | Weekend | LADWP | UP | 2022-02-13 | 5 | 1 | 72.145 | 15.422 | 0 | 56.723 | 0 | N | 72
FMM | 2022-04-24 | 5 | Weekend | LADWP | UP | 2022-03-06 | 5 | 3 | 143.7643 | -1.937 | 0 | 145.7013 | 0 | N | 143
FMM | 2022-04-24 | 6 | Weekend | LADWP | UP | 2022-03-19 | 6 | 2 | 104.9133 | 11.04 | 0 | 93.8733 | 0 | N | 104
FMM | 2022-04-24 | 7 | Weekend | LADWP | UP | 2022-04-16 | 7 | 4 | 134.9351 | 39.662 | 16.9369 | 78.3362 | 0 | N | 134
FMM | 2022-04-24 | 8 | Weekend | LADWP | UP | 2022-04-03 | 8 | 4 | 161.088 | -34.792 | 97.7058 | 98.1742 | 0 | N | 161
FMM | 2022-04-24 | 9 | Weekend | LADWP | UP | 2022-03-13 | 9 | 3 | 277.0045 | -6.701 | 269.5219 | 14.1837 | 0 | N | 277
FMM | 2022-04-24 | 10 | Weekend | LADWP | UP | 2022-03-19 | 10 | 3 | 245.5746 | 60.532 | 186.9293 | -1.8867 | 0 | N | 245
FMM | 2022-04-24 | 11 | Weekend | LADWP | UP | 2022-04-03 | 11 | 2 | 152.0641 | 16.331 | 84.4171 | 51.316 | 0 | N | 152
FMM | 2022-04-24 | 12 | Weekend | LADWP | UP | 2022-04-16 | 13 | 1 | 142.3963 | 42.646 | 154.835 | -55.0848 | 0 | N | 142
FMM | 2022-04-24 | 13 | Weekend | LADWP | UP | 2022-03-06 | 14 | 1 | 149.0231 | 41.153 | 92.1378 | 15.7323 | 0 | N | 149
FMM | 2022-04-24 | 14 | Weekend | LADWP | UP | 2022-02-26 | 14 | 3 | 112.5806 | 19.203 | 101.7317 | -8.3541 | 0 | N | 112
FMM | 2022-04-24 | 15 | Weekend | LADWP | UP | 2022-02-20 | 15 | 3 | 307.6719 | 69.297 | 272.7063 | -34.3314 | 0 | N | 307
FMM | 2022-04-24 | 16 | Weekend | LADWP | UP | 2022-04-10 | 16 | 3 | 205.7913 | 23.612 | 21.9 | 160.2793 | 0 | N | 205
FMM | 2022-04-24 | 17 | Weekend | LADWP | UP | 2022-03-19 | 17 | 2 | 141.6516 | 20.645 | 131.4976 | -10.491 | 0 | N | 141
FMM | 2022-04-24 | 18 | Weekend | LADWP | UP | 2022-03-27 | 19 | 1 | 161.4906 | 26.126 | 57.8822 | 77.4823 | 0 | N | 161
FMM | 2022-04-24 | 19 | Weekend | LADWP | UP | 2022-04-16 | 19 | 3 | 117.0689 | 1.692 | 29.0816 | 86.2953 | 0 | N | 117
FMM | 2022-04-24 | 20 | Weekend | LADWP | UP | 2022-03-20 | 20 | 3 | 159.328 | 9.866 | 0 | 149.462 | 0 | N | 159
FMM | 2022-04-24 | 21 | Weekend | LADWP | UP | 2022-04-17 | 21 | 2 | 173.607 | 24.442 | 0 | 149.165 | 0 | N | 173
FMM | 2022-04-24 | 22 | Weekend | LADWP | UP | 2022-03-20 | 23 | 1 | 80.4337 | -34.179 | 0 | 114.6127 | 0 | N | 80
FMM | 2022-04-24 | 23 | Weekend | LADWP | UP | 2022-04-16 | 23 | 2 | 105.0496 | 2.998 | 0 | 102.0516 | 0 | N | 105
FMM | 2022-04-24 | 24 | Weekend | LADWP | UP | 2022-03-21 | 1 | 1 | 84.776 | 2.585 | 0 | 82.191 | 0 | N | 84
FMM | 2022-04-24 | 1 | Weekend | LADWP | DN | 2022-03-27 | 1 | 4 | -121.253 | 2.167 | 0 | -123.42 | 0 | N | -121
FMM | 2022-04-24 | 2 | Weekend | LADWP | DN | 2022-02-12 | 2 | 3 | -76.7859 | -2.115 | 0 | -74.6709 | 0 | N | -76
FMM | 2022-04-24 | 3 | Weekend | LADWP | DN | 2022-04-03 | 3 | 4 | -92.1217 | 1.574 | 0 | -93.6957 | 0 | N | -92
FMM | 2022-04-24 | 4 | Weekend | LADWP | DN | 2022-02-20 | 5 | 1 | -45.1908 | 10.981 | 0 | -56.1718 | 0 | N | -45
FMM | 2022-04-24 | 5 | Weekend | LADWP | DN | 2022-02-20 | 5 | 3 | -69.3244 | 0.674 | 0 | -69.9984 | 0 | N | -69
FMM | 2022-04-24 | 6 | Weekend | LADWP | DN | 2022-04-03 | 7 | 1 | -58.0387 | -9.889 | 0 | -48.1497 | 0 | N | -58
FMM | 2022-04-24 | 7 | Weekend | LADWP | DN | 2022-02-19 | 8 | 1 | -82.9744 | -3.46 | -76.7211 | -2.7933 | 0 | N | -82
FMM | 2022-04-24 | 8 | Weekend | LADWP | DN | 2022-02-27 | 9 | 1 | -132.1208 | -25.823 | -87.2011 | -19.0967 | 0 | N | -132
FMM | 2022-04-24 | 9 | Weekend | LADWP | DN | 2022-03-26 | 9 | 4 | -131.3315 | 27.298 | -157.9661 | -0.66333 | 0 | N | -131
FMM | 2022-04-24 | 10 | Weekend | LADWP | DN | 2022-02-27 | 10 | 4 | -187.0345 | 14.422 | -174.2931 | -27.1633 | 0 | N | -187
FMM | 2022-04-24 | 11 | Weekend | LADWP | DN | 2022-03-13 | 12 | 1 | -318.2395 | -2.6 | -178.3641 | -137.2753 | 0 | N | -279
FMM | 2022-04-24 | 12 | Weekend | LADWP | DN | 2022-03-06 | 12 | 4 | -270.8515 | -16.786 | 6.037 | -260.1025 | 0 | N | -270
FMM | 2022-04-24 | 13 | Weekend | LADWP | DN | 2022-04-03 | 13 | 2 | -218.3821 | 33.615 | -260.0476 | 8.0505 | 0 | N | -218
FMM | 2022-04-24 | 14 | Weekend | LADWP | DN | 2022-04-16 | 14 | 2 | -194.9086 | -25.619 | -70.0107 | -99.2789 | 0 | N | -194
FMM | 2022-04-24 | 15 | Weekend | LADWP | DN | 2022-03-20 | 15 | 2 | -164.8994 | 4.071 | -120.027 | -48.9433 | 0 | N | -164
FMM | 2022-04-24 | 16 | Weekend | LADWP | DN | 2022-04-03 | 17 | 1 | -195.0625 | 20.774 | -221.73 | 5.8935 | 0 | N | -195
FMM | 2022-04-24 | 17 | Weekend | LADWP | DN | 2022-03-20 | 17 | 3 | -222.1271 | 7.943 | -50.9727 | -179.0973 | 0 | N | -222
FMM | 2022-04-24 | 18 | Weekend | LADWP | DN | 2022-03-13 | 18 | 2 | -216.9045 | -23.595 | -164.368 | -28.9415 | 0 | N | -216
FMM | 2022-04-24 | 19 | Weekend | LADWP | DN | 2022-04-02 | 19 | 2 | -140.5802 | 0.228 | 35.8339 | -176.6422 | 0 | N | -140
FMM | 2022-04-24 | 20 | Weekend | LADWP | DN | 2022-04-09 | 20 | 2 | -156.7604 | -66.712 | -1.5801 | -88.4683 | 0 | N | -156
FMM | 2022-04-24 | 21 | Weekend | LADWP | DN | 2022-03-20 | 22 | 1 | -140.9887 | 50.983 | 0 | -191.9717 | 0 | N | -140
FMM | 2022-04-24 | 22 | Weekend | LADWP | DN | 2022-04-03 | 22 | 2 | -128.2943 | 32.384 | 0 | -160.6783 | 0 | N | -128
FMM | 2022-04-24 | 23 | Weekend | LADWP | DN | 2022-03-05 | 23 | 4 | -237.4923 | -4.295 | 0 | -233.1973 | 0 | N | -237
FMM | 2022-04-24 | 24 | Weekend | LADWP | DN | 2022-03-06 | 24 | 3 | -128.3462 | -25.6 | 0 | -102.7462 | 0 | N | -128
FMM | 2022-04-24 | 1 | Weekend | NEVP | UP | 2022-04-10 | 1 | 2 | 38.7027 | 38.886 | 0 | -0.18333 | 0 | N | 38
FMM | 2022-04-24 | 2 | Weekend | NEVP | UP | 2022-03-05 | 2 | 4 | 63.153 | 46.423 | 0 | 16.73 | 0 | N | 63
FMM | 2022-04-24 | 3 | Weekend | NEVP | UP | 2022-04-02 | 3 | 4 | 79.923 | 76.153 | 0 | 3.77 | 0 | N | 79
FMM | 2022-04-24 | 4 | Weekend | NEVP | UP | 2022-04-09 | 4 | 4 | 85.673 | 85.883 | 0 | -0.21 | 0 | N | 85
FMM | 2022-04-24 | 5 | Weekend | NEVP | UP | 2022-04-02 | 6 | 1 | 55.0773 | 39.864 | 0 | 15.2133 | 0 | N | 55
FMM | 2022-04-24 | 6 | Weekend | NEVP | UP | 2022-04-02 | 6 | 2 | 115.0723 | 100.199 | 0 | 14.8733 | 0 | N | 115
FMM | 2022-04-24 | 7 | Weekend | NEVP | UP | 2022-04-16 | 8 | 1 | 146.0527 | 19.106 | 138.4633 | -11.5167 | 0 | N | 146
FMM | 2022-04-24 | 8 | Weekend | NEVP | UP | 2022-03-05 | 8 | 3 | 349.3277 | -61.699 | 387.39 | 23.6367 | 0 | Y | 332
FMM | 2022-04-24 | 9 | Weekend | NEVP | UP | 2022-03-13 | 9 | 4 | 397.505 | 97.085 | 272.37 | 28.05 | 0 | Y | 332
FMM | 2022-04-24 | 10 | Weekend | NEVP | UP | 2022-03-20 | 10 | 3 | 294.8893 | 31.666 | 260.09 | 3.1333 | 0 | N | 294
FMM | 2022-04-24 | 11 | Weekend | NEVP | UP | 2022-03-20 | 12 | 1 | 464.832 | 142.702 | 326.1133 | -3.9833 | 0 | Y | 332
FMM | 2022-04-24 | 12 | Weekend | NEVP | UP | 2022-03-06 | 12 | 4 | 277.8627 | 19.056 | 257.0767 | 1.73 | 0 | N | 277
FMM | 2022-04-24 | 13 | Weekend | NEVP | UP | 2022-04-10 | 13 | 2 | 173.4043 | 79.091 | 81.69 | 12.6233 | 0 | N | 173
FMM | 2022-04-24 | 14 | Weekend | NEVP | UP | 2022-03-06 | 14 | 2 | 163.7213 | 102.178 | 55.9733 | 5.57 | 0 | N | 163
FMM | 2022-04-24 | 15 | Weekend | NEVP | UP | 2022-02-20 | 15 | 3 | 184.5043 | 54.191 | 141.47 | -11.1567 | 0 | N | 184
FMM | 2022-04-24 | 16 | Weekend | NEVP | UP | 2022-04-10 | 16 | 4 | 319.7054 | 99.992 | 215.1567 | 4.5567 | 0 | N | 319
FMM | 2022-04-24 | 17 | Weekend | NEVP | UP | 2022-03-06 | 17 | 2 | 250.085 | -19.085 | 268.0567 | 1.1133 | 0 | N | 250
FMM | 2022-04-24 | 18 | Weekend | NEVP | UP | 2022-03-26 | 18 | 4 | 261.1587 | 84.022 | 115.4233 | 61.7133 | 0 | N | 261
FMM | 2022-04-24 | 19 | Weekend | NEVP | UP | 2022-03-27 | 19 | 2 | 176.9763 | 65.573 | 112.1667 | -0.76333 | 0 | N | 176
FMM | 2022-04-24 | 20 | Weekend | NEVP | UP | 2022-04-10 | 20 | 3 | 72.8937 | 62.397 | 0.01 | 10.4867 | 0 | N | 72
FMM | 2022-04-24 | 21 | Weekend | NEVP | UP | 2022-04-17 | 21 | 2 | 96.829 | 91.249 | 0 | 5.58 | 0 | N | 96
FMM | 2022-04-24 | 22 | Weekend | NEVP | UP | 2022-04-02 | 22 | 4 | 91.4987 | 73.592 | 0 | 17.9067 | 0 | N | 91
FMM | 2022-04-24 | 23 | Weekend | NEVP | UP | 2022-02-20 | 23 | 4 | 53.0673 | 35.304 | 0 | 17.7633 | 0 | N | 53
FMM | 2022-04-24 | 24 | Weekend | NEVP | UP | 2022-04-02 | 24 | 3 | 44.0513 | 37.778 | 0 | 6.2733 | 0 | N | 44
FMM | 2022-04-24 | 1 | Weekend | NEVP | DN | 2022-03-19 | 2 | 1 | -26.19 | -16.66 | 0 | -9.53 | 0 | N | -26
FMM | 2022-04-24 | 2 | Weekend | NEVP | DN | 2022-04-16 | 2 | 2 | -17.2233 | -21.49 | 0 | 4.2667 | 0 | N | -17
FMM | 2022-04-24 | 3 | Weekend | NEVP | DN | 2022-03-19 | 3 | 3 | -28.4653 | -12.932 | 0 | -15.5333 | 0 | N | -28
FMM | 2022-04-24 | 4 | Weekend | NEVP | DN | 2022-03-20 | 4 | 2 | -20.384 | -14.914 | 0 | -5.47 | 0 | N | -20
FMM | 2022-04-24 | 5 | Weekend | NEVP | DN | 2022-04-02 | 5 | 3 | -61.0763 | -66.393 | 0 | 5.3167 | 0 | N | -61
FMM | 2022-04-24 | 6 | Weekend | NEVP | DN | 2022-03-06 | 6 | 3 | -31.111 | -3.751 | 0 | -27.36 | 0 | N | -31
FMM | 2022-04-24 | 7 | Weekend | NEVP | DN | 2022-02-26 | 8 | 1 | -104.8647 | -3.598 | -102.04 | 0.77333 | 0 | N | -104
FMM | 2022-04-24 | 8 | Weekend | NEVP | DN | 2022-03-05 | 8 | 4 | -371.6313 | -99.808 | -280.4133 | 8.59 | 0 | N | -371
FMM | 2022-04-24 | 9 | Weekend | NEVP | DN | 2022-03-05 | 9 | 3 | -385.2347 | -46.938 | -343.27 | 4.9733 | 0 | N | -385
FMM | 2022-04-24 | 10 | Weekend | NEVP | DN | 2022-04-09 | 10 | 3 | -327.621 | -143.411 | -188.6366 | 4.4267 | 0 | N | -327
FMM | 2022-04-24 | 11 | Weekend | NEVP | DN | 2022-03-19 | 11 | 3 | -417.4867 | -75.94 | -358.3033 | 16.7567 | 0 | N | -395
FMM | 2022-04-24 | 12 | Weekend | NEVP | DN | 2022-04-03 | 12 | 4 | -253.4817 | -60.475 | -194.9 | 1.8933 | 0 | N | -253
FMM | 2022-04-24 | 13 | Weekend | NEVP | DN | 2022-04-03 | 13 | 2 | -223.9367 | -37.75 | -187.4033 | 1.2167 | 0 | N | -223
FMM | 2022-04-24 | 14 | Weekend | NEVP | DN | 2022-03-26 | 14 | 2 | -219.5517 | -54.365 | -182.72 | 17.5333 | 0 | N | -219
FMM | 2022-04-24 | 15 | Weekend | NEVP | DN | 2022-03-20 | 15 | 4 | -264.8197 | -29.853 | -228.2633 | -6.7033 | 0 | N | -264
FMM | 2022-04-24 | 16 | Weekend | NEVP | DN | 2022-03-27 | 16 | 3 | -239.0837 | -40.477 | -200.5267 | 1.92 | 0 | N | -239
FMM | 2022-04-24 | 17 | Weekend | NEVP | DN | 2022-04-10 | 17 | 3 | -189.2993 | -10.256 | -188.02 | 8.9767 | 0 | N | -189
FMM | 2022-04-24 | 18 | Weekend | NEVP | DN | 2022-03-20 | 18 | 4 | -96.1477 | 9.599 | -101.3433 | -4.4033 | 0 | N | -96
FMM | 2022-04-24 | 19 | Weekend | NEVP | DN | 2022-03-12 | 19 | 2 | -64.168 | -77.888 | 0 | 13.72 | 0 | N | -64
FMM | 2022-04-24 | 20 | Weekend | NEVP | DN | 2022-03-26 | 20 | 2 | -70.194 | -65.344 | 0.03 | -4.88 | 0 | N | -70
FMM | 2022-04-24 | 21 | Weekend | NEVP | DN | 2022-04-02 | 21 | 2 | -77.5443 | -49.621 | 0 | -27.9233 | 0 | N | -77
FMM | 2022-04-24 | 22 | Weekend | NEVP | DN | 2022-04-02 | 23 | 1 | -47.44 | -18.51 | 0 | -28.93 | 0 | N | -47
FMM | 2022-04-24 | 23 | Weekend | NEVP | DN | 2022-04-09 | 23 | 3 | -48.0273 | -37.954 | 0 | -10.0733 | 0 | N | -48
FMM | 2022-04-24 | 24 | Weekend | NEVP | DN | 2022-03-13 | 1 | 1 | -40.9207 | 21.506 | 0 | -62.4267 | 0 | N | -40
FMM | 2022-04-24 | 1 | Weekend | NWMT | UP | 2022-03-12 | 1 | 3 | 70.4933 | 9.59 | 0 | 60.9033 | 0 | N | 70
FMM | 2022-04-24 | 2 | Weekend | NWMT | UP | 2022-03-20 | 2 | 3 | 45.234 | 1.544 | 0 | 43.69 | 0 | N | 45
FMM | 2022-04-24 | 3 | Weekend | NWMT | UP | 2022-02-20 | 3 | 3 | 42.991 | 10.821 | 0 | 32.17 | 0 | N | 42
FMM | 2022-04-24 | 4 | Weekend | NWMT | UP | 2022-03-13 | 5 | 1 | 65.7323 | -10.691 | 0 | 76.4233 | 0 | N | 65
FMM | 2022-04-24 | 5 | Weekend | NWMT | UP | 2022-03-13 | 5 | 3 | 71.546 | -12.624 | 0 | 84.17 | 0 | N | 71
FMM | 2022-04-24 | 6 | Weekend | NWMT | UP | 2022-03-19 | 6 | 4 | 48.672 | -15.798 | 0 | 64.47 | 0 | N | 48
FMM | 2022-04-24 | 7 | Weekend | NWMT | UP | 2022-03-13 | 7 | 3 | 62.2983 | -6.285 | -0.01 | 68.5933 | 0 | N | 62
FMM | 2022-04-24 | 8 | Weekend | NWMT | UP | 2022-03-05 | 8 | 3 | 75.658 | 22.378 | 0.54 | 52.74 | 0 | N | 75
FMM | 2022-04-24 | 9 | Weekend | NWMT | UP | 2022-02-12 | 9 | 4 | 66.1273 | 11.514 | -3.9633 | 58.5767 | 0 | N | 66
FMM | 2022-04-24 | 10 | Weekend | NWMT | UP | 2022-02-27 | 10 | 4 | 74.0927 | 3.306 | -3.0933 | 73.88 | 0 | N | 74
FMM | 2022-04-24 | 11 | Weekend | NWMT | UP | 2022-04-10 | 12 | 1 | 103.153 | -3.307 | 0.35333 | 106.1067 | 0 | N | 103
FMM | 2022-04-24 | 12 | Weekend | NWMT | UP | 2022-03-13 | 12 | 2 | 97.6307 | 33.104 | 1.9233 | 62.6033 | 0 | N | 97
FMM | 2022-04-24 | 13 | Weekend | NWMT | UP | 2022-02-12 | 13 | 2 | 77.4923 | -3.331 | -0.083333 | 80.9067 | 0 | N | 77
FMM | 2022-04-24 | 14 | Weekend | NWMT | UP | 2022-03-20 | 14 | 3 | 71.9163 | -3.257 | 1.8033 | 73.37 | 0 | N | 71
FMM | 2022-04-24 | 15 | Weekend | NWMT | UP | 2022-04-10 | 16 | 1 | 63.7167 | 4.62 | 0.76667 | 58.33 | 0 | N | 63
FMM | 2022-04-24 | 16 | Weekend | NWMT | UP | 2022-04-03 | 16 | 2 | 69.0673 | 3.844 | -0.82333 | 66.0467 | 0 | N | 69
FMM | 2022-04-24 | 17 | Weekend | NWMT | UP | 2022-02-20 | 18 | 1 | 80.665 | 46.475 | 0.03 | 34.16 | 0 | N | 80
FMM | 2022-04-24 | 18 | Weekend | NWMT | UP | 2022-03-13 | 18 | 4 | 112.39 | -10.15 | 3.0733 | 119.4667 | 0 | N | 112
FMM | 2022-04-24 | 19 | Weekend | NWMT | UP | 2022-04-16 | 19 | 2 | 118.4413 | -2.372 | 0.67333 | 120.14 | 0 | N | 118
FMM | 2022-04-24 | 20 | Weekend | NWMT | UP | 2022-04-09 | 20 | 2 | 99.2713 | 13.958 | 0 | 85.3133 | 0 | N | 99
FMM | 2022-04-24 | 21 | Weekend | NWMT | UP | 2022-04-16 | 21 | 4 | 96.0033 | 16.53 | 0 | 79.4733 | 0 | N | 96
FMM | 2022-04-24 | 22 | Weekend | NWMT | UP | 2022-03-13 | 23 | 1 | 60.8167 | 0.87 | 0 | 59.9467 | 0 | N | 60
FMM | 2022-04-24 | 23 | Weekend | NWMT | UP | 2022-04-09 | 23 | 3 | 108.6213 | 14.578 | 0 | 94.0433 | 0 | N | 108
FMM | 2022-04-24 | 24 | Weekend | NWMT | UP | 2022-04-10 | 1 | 1 | 84.2047 | 2.138 | 0 | 82.0667 | 0 | N | 84
FMM | 2022-04-24 | 1 | Weekend | NWMT | DN | 2022-02-13 | 2 | 1 | -90.3047 | 6.632 | 0 | -96.9367 | 0 | N | -90
FMM | 2022-04-24 | 2 | Weekend | NWMT | DN | 2022-04-17 | 3 | 1 | -70.893 | -3.973 | 0 | -66.92 | 0 | N | -70
FMM | 2022-04-24 | 3 | Weekend | NWMT | DN | 2022-03-20 | 4 | 1 | -79.9333 | 9.55 | 0 | -89.4833 | 0 | N | -79
FMM | 2022-04-24 | 4 | Weekend | NWMT | DN | 2022-02-19 | 5 | 1 | -61.912 | -3.552 | 0 | -58.36 | 0 | N | -61
FMM | 2022-04-24 | 5 | Weekend | NWMT | DN | 2022-02-19 | 5 | 2 | -48.566 | -3.596 | 0 | -44.97 | 0 | N | -48
FMM | 2022-04-24 | 6 | Weekend | NWMT | DN | 2022-04-10 | 6 | 2 | -43.569 | -8.349 | 0 | -35.22 | 0 | N | -43
FMM | 2022-04-24 | 7 | Weekend | NWMT | DN | 2022-03-20 | 7 | 3 | -62.7227 | -9.566 | -0.043333 | -53.1133 | 0 | N | -62
FMM | 2022-04-24 | 8 | Weekend | NWMT | DN | 2022-04-16 | 8 | 2 | -38.6587 | -7.712 | -2.6267 | -28.32 | 0 | N | -38
FMM | 2022-04-24 | 9 | Weekend | NWMT | DN | 2022-03-12 | 9 | 4 | -92.6253 | -21.422 | -0.81333 | -70.39 | 0 | N | -92
FMM | 2022-04-24 | 10 | Weekend | NWMT | DN | 2022-03-13 | 10 | 4 | -135.3393 | 17.724 | 0.44667 | -153.51 | 0 | N | -135
FMM | 2022-04-24 | 11 | Weekend | NWMT | DN | 2022-04-16 | 11 | 3 | -71.4497 | 0.437 | 0.37333 | -72.26 | 0 | N | -71
FMM | 2022-04-24 | 12 | Weekend | NWMT | DN | 2022-02-27 | 12 | 4 | -64.021 | 7.169 | 1.5033 | -72.6933 | 0 | N | -64
FMM | 2022-04-24 | 13 | Weekend | NWMT | DN | 2022-04-02 | 14 | 1 | -44.8773 | 4.846 | -0.57333 | -49.15 | 0 | N | -44
FMM | 2022-04-24 | 14 | Weekend | NWMT | DN | 2022-04-16 | 14 | 4 | -61.6957 | 14.981 | -0.60667 | -76.07 | 0 | N | -61
FMM | 2022-04-24 | 15 | Weekend | NWMT | DN | 2022-04-16 | 15 | 2 | -72.4027 | 8.624 | -0.17667 | -80.85 | 0 | N | -72
FMM | 2022-04-24 | 16 | Weekend | NWMT | DN | 2022-04-02 | 16 | 3 | -130.2803 | -9.487 | 0.93667 | -121.73 | 0 | N | -130
FMM | 2022-04-24 | 17 | Weekend | NWMT | DN | 2022-03-27 | 18 | 1 | -53.913 | 11.027 | 1.6833 | -66.6233 | 0 | N | -53
FMM | 2022-04-24 | 18 | Weekend | NWMT | DN | 2022-02-13 | 18 | 4 | -53.644 | -28.734 | 0 | -24.91 | 0 | N | -53
FMM | 2022-04-24 | 19 | Weekend | NWMT | DN | 2022-03-20 | 20 | 1 | -60.2817 | 3.875 | 0 | -64.1567 | 0 | N | -60
FMM | 2022-04-24 | 20 | Weekend | NWMT | DN | 2022-03-13 | 20 | 4 | -75.3677 | 4.519 | 0 | -79.8867 | 0 | N | -75
FMM | 2022-04-24 | 21 | Weekend | NWMT | DN | 2022-03-13 | 21 | 4 | -108.7837 | 5.813 | 0 | -114.5967 | 0 | N | -108
FMM | 2022-04-24 | 22 | Weekend | NWMT | DN | 2022-03-13 | 22 | 3 | -79.6957 | 19.691 | 0 | -99.3867 | 0 | N | -79
FMM | 2022-04-24 | 23 | Weekend | NWMT | DN | 2022-03-06 | 24 | 1 | -47.2233 | 1.28 | 0 | -48.5033 | 0 | N | -47
FMM | 2022-04-24 | 24 | Weekend | NWMT | DN | 2022-03-06 | 24 | 4 | -89.999 | 0.881 | 0 | -90.88 | 0 | N | -89
FMM | 2022-04-24 | 1 | Weekend | PACE | UP | 2022-04-03 | 1 | 3 | 493.753 | -9.057 | 0 | 502.81 | 0 | N | 493
FMM | 2022-04-24 | 2 | Weekend | PACE | UP | 2022-04-10 | 2 | 4 | 310.3237 | -8.133 | 0 | 318.4567 | 0 | N | 310
FMM | 2022-04-24 | 3 | Weekend | PACE | UP | 2022-04-09 | 3 | 3 | 242.1637 | -10.133 | 0 | 252.2967 | 0 | N | 242
FMM | 2022-04-24 | 4 | Weekend | PACE | UP | 2022-03-20 | 4 | 4 | 179.491 | -20.889 | 0 | 200.38 | 0 | N | 179
FMM | 2022-04-24 | 5 | Weekend | PACE | UP | 2022-03-20 | 5 | 3 | 190.7063 | -13.277 | 0 | 203.9833 | 0 | N | 190
FMM | 2022-04-24 | 6 | Weekend | PACE | UP | 2022-04-09 | 6 | 3 | 162.9253 | -27.868 | 0 | 190.7933 | 0 | N | 162
FMM | 2022-04-24 | 7 | Weekend | PACE | UP | 2022-03-05 | 7 | 3 | 288.0252 | 57.639 | 12.9996 | 217.3867 | 0 | N | 288
FMM | 2022-04-24 | 8 | Weekend | PACE | UP | 2022-04-17 | 8 | 3 | 410.9649 | -8.632 | 151.1636 | 268.4333 | 0 | N | 410
FMM | 2022-04-24 | 9 | Weekend | PACE | UP | 2022-03-13 | 9 | 4 | 495.0063 | 65.162 | 201.6176 | 228.2266 | 0 | N | 495
FMM | 2022-04-24 | 10 | Weekend | PACE | UP | 2022-03-05 | 11 | 1 | 256.4754 | 40.965 | 223.1804 | -7.67 | 0 | N | 256
FMM | 2022-04-24 | 11 | Weekend | PACE | UP | 2022-04-10 | 11 | 4 | 204.7244 | -23.967 | 66.0647 | 162.6267 | 0 | N | 204
FMM | 2022-04-24 | 12 | Weekend | PACE | UP | 2022-03-05 | 13 | 1 | 143.6824 | 9.201 | 138.6747 | -4.1933 | 0 | N | 143
FMM | 2022-04-24 | 13 | Weekend | PACE | UP | 2022-02-20 | 14 | 1 | 190.7447 | 81.604 | 79.964 | 29.1767 | 0 | N | 190
FMM | 2022-04-24 | 14 | Weekend | PACE | UP | 2022-04-03 | 14 | 4 | 174.7032 | -28.944 | 101.5672 | 102.08 | 0 | N | 174
FMM | 2022-04-24 | 15 | Weekend | PACE | UP | 2022-03-05 | 16 | 1 | 331.8785 | 58.409 | 85.4028 | 188.0667 | 0 | N | 331
FMM | 2022-04-24 | 16 | Weekend | PACE | UP | 2022-04-10 | 16 | 3 | 540.7166 | -20.129 | 128.6189 | 432.2267 | 0 | Y | 516
FMM | 2022-04-24 | 17 | Weekend | PACE | UP | 2022-02-12 | 18 | 1 | 418.36 | 103.53 | 4.5867 | 310.2433 | 0 | N | 418
FMM | 2022-04-24 | 18 | Weekend | PACE | UP | 2022-03-20 | 18 | 4 | 459.2805 | -43.82 | 6.6705 | 496.43 | 0 | N | 459
FMM | 2022-04-24 | 19 | Weekend | PACE | UP | 2022-04-09 | 19 | 2 | 461.4461 | 61.307 | 87.1991 | 312.94 | 0 | N | 461
FMM | 2022-04-24 | 20 | Weekend | PACE | UP | 2022-04-10 | 20 | 3 | 385.7563 | 6.053 | 0 | 379.7033 | 0 | N | 385
FMM | 2022-04-24 | 21 | Weekend | PACE | UP | 2022-04-17 | 21 | 2 | 536.908 | 10.278 | 0 | 526.63 | 0 | Y | 516
FMM | 2022-04-24 | 22 | Weekend | PACE | UP | 2022-03-13 | 22 | 2 | 283.4374 | -15.056 | 0 | 298.4934 | 0 | N | 283
FMM | 2022-04-24 | 23 | Weekend | PACE | UP | 2022-02-20 | 24 | 1 | 164.0027 | 57.446 | 0 | 106.5567 | 0 | N | 164
FMM | 2022-04-24 | 24 | Weekend | PACE | UP | 2022-04-02 | 24 | 4 | 337.5413 | -9.632 | 0 | 347.1733 | 0 | N | 337
FMM | 2022-04-24 | 1 | Weekend | PACE | DN | 2022-04-17 | 1 | 4 | -252.0217 | -14.195 | 0 | -237.8267 | 0 | N | -252
FMM | 2022-04-24 | 2 | Weekend | PACE | DN | 2022-04-02 | 3 | 1 | -224.6247 | -1.978 | 0 | -222.6467 | 0 | N | -224
FMM | 2022-04-24 | 3 | Weekend | PACE | DN | 2022-02-12 | 3 | 4 | -297.6583 | -7.195 | 0 | -290.4633 | 0 | N | -297
FMM | 2022-04-24 | 4 | Weekend | PACE | DN | 2022-02-12 | 4 | 3 | -419.7883 | 47.335 | 0 | -467.1233 | 0 | N | -419
FMM | 2022-04-24 | 5 | Weekend | PACE | DN | 2022-04-09 | 5 | 3 | -207.47 | 20.36 | 0 | -227.83 | 0 | N | -207
FMM | 2022-04-24 | 6 | Weekend | PACE | DN | 2022-04-10 | 7 | 1 | -117.9727 | 3.794 | 1.4367 | -123.2033 | 0 | N | -117
FMM | 2022-04-24 | 7 | Weekend | PACE | DN | 2022-02-27 | 8 | 1 | -209.4457 | 24.401 | -244.7701 | 10.9233 | 0 | N | -209
FMM | 2022-04-24 | 8 | Weekend | PACE | DN | 2022-02-27 | 8 | 3 | -350.9988 | -102.172 | -211.2935 | -37.5333 | 0 | N | -350
FMM | 2022-04-24 | 9 | Weekend | PACE | DN | 2022-04-09 | 9 | 2 | -545.893 | -9.439 | -246.7773 | -289.6767 | 0 | N | -470
FMM | 2022-04-24 | 10 | Weekend | PACE | DN | 2022-03-20 | 11 | 1 | -533.0588 | 23.872 | -387.5275 | -169.4033 | 0 | N | -470
FMM | 2022-04-24 | 11 | Weekend | PACE | DN | 2022-04-03 | 11 | 2 | -597.8195 | -71.487 | -280.0292 | -246.3033 | 0 | N | -470
FMM | 2022-04-24 | 12 | Weekend | PACE | DN | 2022-03-20 | 13 | 1 | -605.3653 | -6.372 | -20.3533 | -578.64 | 0 | N | -470
FMM | 2022-04-24 | 13 | Weekend | PACE | DN | 2022-03-13 | 13 | 3 | -355.4984 | -76.531 | -251.9174 | -27.05 | 0 | N | -355
FMM | 2022-04-24 | 14 | Weekend | PACE | DN | 2022-02-26 | 14 | 2 | -192.1491 | -55.998 | -17.8144 | -118.3367 | 0 | N | -192
FMM | 2022-04-24 | 15 | Weekend | PACE | DN | 2022-04-16 | 15 | 3 | -301.1424 | -32.416 | 66.9536 | -335.68 | 0 | N | -301
FMM | 2022-04-24 | 16 | Weekend | PACE | DN | 2022-03-27 | 16 | 3 | -248.8831 | -44.097 | -141.0694 | -63.7167 | 0 | N | -248
FMM | 2022-04-24 | 17 | Weekend | PACE | DN | 2022-04-17 | 17 | 3 | -249.1425 | -27.356 | -32.1565 | -189.63 | 0 | N | -249
FMM | 2022-04-24 | 18 | Weekend | PACE | DN | 2022-04-09 | 18 | 3 | -333.7327 | 20.46 | -129.5827 | -224.61 | 0 | N | -333
FMM | 2022-04-24 | 19 | Weekend | PACE | DN | 2022-04-16 | 19 | 4 | -197.7396 | -7.375 | -32.5513 | -157.8133 | 0 | N | -197
FMM | 2022-04-24 | 20 | Weekend | PACE | DN | 2022-03-20 | 20 | 4 | -439.605 | 4.445 | 0 | -444.05 | 0 | N | -439
FMM | 2022-04-24 | 21 | Weekend | PACE | DN | 2022-04-02 | 21 | 4 | -385.8887 | -36.632 | 0 | -349.2567 | 0 | N | -385
FMM | 2022-04-24 | 22 | Weekend | PACE | DN | 2022-04-03 | 22 | 3 | -333.998 | 25.162 | 0 | -359.16 | 0 | N | -333
FMM | 2022-04-24 | 23 | Weekend | PACE | DN | 2022-03-19 | 23 | 2 | -292.659 | -46.159 | 0 | -246.5 | 0 | N | -292
FMM | 2022-04-24 | 24 | Weekend | PACE | DN | 2022-02-13 | 1 | 1 | -243.352 | 27.388 | 0 | -270.74 | 0 | N | -243
FMM | 2022-04-24 | 1 | Weekend | PACW | UP | 2022-04-02 | 2 | 1 | 74.5807 | 12.034 | 0 | 62.5467 | 0 | N | 74
FMM | 2022-04-24 | 2 | Weekend | PACW | UP | 2022-04-03 | 2 | 3 | 90.6803 | 30.767 | 0 | 59.9133 | 0 | N | 90
FMM | 2022-04-24 | 3 | Weekend | PACW | UP | 2022-04-17 | 3 | 2 | 64.5543 | 9.861 | 0 | 54.6933 | 0 | N | 64
FMM | 2022-04-24 | 4 | Weekend | PACW | UP | 2022-02-20 | 4 | 3 | 45.3047 | 10.808 | 0 | 34.4967 | 0 | N | 45
FMM | 2022-04-24 | 5 | Weekend | PACW | UP | 2022-03-12 | 5 | 2 | 58.9903 | 28.917 | 0 | 30.0733 | 0 | N | 58
FMM | 2022-04-24 | 6 | Weekend | PACW | UP | 2022-03-13 | 6 | 4 | 98.543 | 48.803 | 0 | 49.74 | 0 | N | 98
FMM | 2022-04-24 | 7 | Weekend | PACW | UP | 2022-03-06 | 7 | 4 | 94.6883 | 47.215 | -5.5033 | 52.9767 | 0 | N | 94
FMM | 2022-04-24 | 8 | Weekend | PACW | UP | 2022-02-19 | 8 | 3 | 66.5707 | -12.726 | 15.0567 | 64.24 | 0 | N | 66
FMM | 2022-04-24 | 9 | Weekend | PACW | UP | 2022-02-27 | 9 | 2 | 115.9807 | -26.486 | 60.1233 | 82.3433 | 0 | N | 115
FMM | 2022-04-24 | 10 | Weekend | PACW | UP | 2022-03-19 | 10 | 4 | 135.8297 | 74.493 | 19.0267 | 42.31 | 0 | N | 135
FMM | 2022-04-24 | 11 | Weekend | PACW | UP | 2022-02-19 | 11 | 4 | 142.3413 | -32.512 | 46.0633 | 128.79 | 0 | N | 142
FMM | 2022-04-24 | 12 | Weekend | PACW | UP | 2022-02-19 | 12 | 3 | 74.8237 | -14.213 | 22.6833 | 66.3533 | 0 | N | 74
FMM | 2022-04-24 | 13 | Weekend | PACW | UP | 2022-02-20 | 13 | 2 | 78.82 | 14.33 | 24.8433 | 39.6467 | 0 | N | 78
FMM | 2022-04-24 | 14 | Weekend | PACW | UP | 2022-02-26 | 14 | 4 | 73.3207 | 45.124 | 25.4367 | 2.76 | 0 | N | 73
FMM | 2022-04-24 | 15 | Weekend | PACW | UP | 2022-04-10 | 16 | 1 | 151.7803 | 17.267 | 23.1667 | 111.3467 | 0 | N | 151
FMM | 2022-04-24 | 16 | Weekend | PACW | UP | 2022-04-10 | 16 | 2 | 151.0947 | 3.958 | 26.25 | 120.8867 | 0 | N | 151
FMM | 2022-04-24 | 17 | Weekend | PACW | UP | 2022-04-10 | 18 | 1 | 94.7407 | -11.506 | 36.49 | 69.7567 | 0 | N | 94
FMM | 2022-04-24 | 18 | Weekend | PACW | UP | 2022-03-13 | 19 | 1 | 95.4823 | 5.839 | 10.8433 | 78.8 | 0 | N | 95
FMM | 2022-04-24 | 19 | Weekend | PACW | UP | 2022-03-19 | 19 | 3 | 159.5093 | 33.146 | -0.32667 | 126.69 | 0 | N | 159
FMM | 2022-04-24 | 20 | Weekend | PACW | UP | 2022-04-10 | 20 | 2 | 97.581 | 6.541 | -0.18333 | 91.2233 | 0 | N | 97
FMM | 2022-04-24 | 21 | Weekend | PACW | UP | 2022-03-12 | 22 | 1 | 107.7327 | 0.036 | 0 | 107.6967 | 0 | N | 107
FMM | 2022-04-24 | 22 | Weekend | PACW | UP | 2022-02-20 | 22 | 3 | 77.403 | 28.433 | 0 | 48.97 | 0 | N | 77
FMM | 2022-04-24 | 23 | Weekend | PACW | UP | 2022-03-12 | 23 | 3 | 190.3343 | 21.681 | 0 | 168.6533 | 0 | N | 190
FMM | 2022-04-24 | 24 | Weekend | PACW | UP | 2022-03-12 | 24 | 3 | 146.85 | 18.67 | 0 | 128.18 | 0 | N | 146
FMM | 2022-04-24 | 1 | Weekend | PACW | DN | 2022-02-19 | 1 | 4 | -132.282 | 24.018 | 0 | -156.3 | 0 | N | -132
FMM | 2022-04-24 | 2 | Weekend | PACW | DN | 2022-04-02 | 3 | 1 | -92.7313 | -2.138 | 0 | -90.5933 | 0 | N | -92
FMM | 2022-04-24 | 3 | Weekend | PACW | DN | 2022-02-27 | 3 | 3 | -88.347 | -25.437 | 0 | -62.91 | 0 | N | -88
FMM | 2022-04-24 | 4 | Weekend | PACW | DN | 2022-04-10 | 5 | 1 | -83.971 | -2.261 | 0 | -81.71 | 0 | N | -83
FMM | 2022-04-24 | 5 | Weekend | PACW | DN | 2022-03-13 | 5 | 2 | -119.409 | -14.489 | 0 | -104.92 | 0 | N | -119
FMM | 2022-04-24 | 6 | Weekend | PACW | DN | 2022-02-27 | 7 | 1 | -82.193 | -4.053 | 0 | -78.14 | 0 | N | -82
FMM | 2022-04-24 | 7 | Weekend | PACW | DN | 2022-03-13 | 7 | 4 | -82.469 | 0.971 | 0 | -83.44 | 0 | N | -82
FMM | 2022-04-24 | 8 | Weekend | PACW | DN | 2022-03-26 | 8 | 4 | -60.0767 | -15.64 | -42.6233 | -1.8133 | 0 | N | -60
FMM | 2022-04-24 | 9 | Weekend | PACW | DN | 2022-02-26 | 10 | 1 | -163.3373 | -111.254 | -49.6167 | -2.4667 | 0 | N | -163
FMM | 2022-04-24 | 10 | Weekend | PACW | DN | 2022-02-27 | 10 | 4 | -91.6063 | 4.787 | -57.14 | -39.2533 | 0 | N | -91
FMM | 2022-04-24 | 11 | Weekend | PACW | DN | 2022-03-13 | 11 | 2 | -119.012 | -7.492 | -39.4967 | -72.0233 | 0 | N | -119
FMM | 2022-04-24 | 12 | Weekend | PACW | DN | 2022-04-03 | 12 | 4 | -177.4293 | -29.586 | -57.13 | -90.7133 | 0 | N | -177
FMM | 2022-04-24 | 13 | Weekend | PACW | DN | 2022-04-16 | 14 | 1 | -133.744 | 0.466 | -52.3 | -81.91 | 0 | N | -133
FMM | 2022-04-24 | 14 | Weekend | PACW | DN | 2022-04-16 | 14 | 2 | -174.4067 | -16.25 | -45.47 | -112.6867 | 0 | N | -174
FMM | 2022-04-24 | 15 | Weekend | PACW | DN | 2022-03-19 | 16 | 1 | -98.1023 | -14.929 | -52.6533 | -30.52 | 0 | N | -98
FMM | 2022-04-24 | 16 | Weekend | PACW | DN | 2022-04-16 | 16 | 3 | -110.9707 | -43.314 | -70.6233 | 2.9667 | 0 | N | -110
FMM | 2022-04-24 | 17 | Weekend | PACW | DN | 2022-02-20 | 17 | 2 | -115.1263 | 27.717 | -37.17 | -105.6733 | 0 | N | -115
FMM | 2022-04-24 | 18 | Weekend | PACW | DN | 2022-02-13 | 19 | 1 | -92.6783 | -84.145 | 0 | -8.5333 | 0 | N | -92
FMM | 2022-04-24 | 19 | Weekend | PACW | DN | 2022-03-12 | 19 | 2 | -149.791 | 31.469 | 0 | -181.26 | 0 | N | -149
FMM | 2022-04-24 | 20 | Weekend | PACW | DN | 2022-04-16 | 20 | 3 | -115.243 | -2.773 | -4.0167 | -108.4533 | 0 | N | -115
FMM | 2022-04-24 | 21 | Weekend | PACW | DN | 2022-03-19 | 21 | 3 | -112.2673 | 18.126 | 0 | -130.3933 | 0 | N | -112
FMM | 2022-04-24 | 22 | Weekend | PACW | DN | 2022-03-12 | 22 | 3 | -115.481 | -28.651 | 0 | -86.83 | 0 | N | -115
FMM | 2022-04-24 | 23 | Weekend | PACW | DN | 2022-03-19 | 23 | 2 | -91.7327 | 18.604 | 0 | -110.3367 | 0 | N | -91
FMM | 2022-04-24 | 24 | Weekend | PACW | DN | 2022-03-13 | 1 | 1 | -109.0177 | 16.579 | 0 | -125.5967 | 0 | N | -109
FMM | 2022-04-24 | 1 | Weekend | PGE | UP | 2022-04-10 | 1 | 4 | 123.9427 | 35.276 | 0 | 88.6667 | 0 | N | 123
FMM | 2022-04-24 | 2 | Weekend | PGE | UP | 2022-03-20 | 2 | 3 | 85.1053 | -7.228 | 0 | 92.3333 | 0 | N | 85
FMM | 2022-04-24 | 3 | Weekend | PGE | UP | 2022-04-02 | 3 | 4 | 91.147 | 9.147 | 0 | 82 | 0 | N | 91
FMM | 2022-04-24 | 4 | Weekend | PGE | UP | 2022-04-17 | 4 | 2 | 63.8547 | -9.812 | 0 | 73.6667 | 0 | N | 63
FMM | 2022-04-24 | 5 | Weekend | PGE | UP | 2022-04-17 | 5 | 3 | 68.6207 | 10.954 | 0 | 57.6667 | 0 | N | 68
FMM | 2022-04-24 | 6 | Weekend | PGE | UP | 2022-04-09 | 7 | 1 | 147.3437 | 8.677 | 0 | 138.6667 | 0 | N | 147
FMM | 2022-04-24 | 7 | Weekend | PGE | UP | 2022-04-09 | 7 | 3 | 143.6323 | 32.299 | 0 | 111.3333 | 0 | N | 143
FMM | 2022-04-24 | 8 | Weekend | PGE | UP | 2022-04-10 | 9 | 1 | 61.862 | -23.138 | 0 | 85 | 0 | N | 61
FMM | 2022-04-24 | 9 | Weekend | PGE | UP | 2022-03-20 | 10 | 1 | 76.2183 | -51.115 | 0 | 127.3333 | 0 | N | 76
FMM | 2022-04-24 | 10 | Weekend | PGE | UP | 2022-03-06 | 10 | 3 | 97.979 | 51.979 | 0 | 46 | 0 | N | 97
FMM | 2022-04-24 | 11 | Weekend | PGE | UP | 2022-03-20 | 11 | 3 | 101.9793 | 18.646 | 0 | 83.3333 | 0 | N | 101
FMM | 2022-04-24 | 12 | Weekend | PGE | UP | 2022-04-10 | 13 | 1 | 136.739 | -14.261 | 0 | 151 | 0 | N | 136
FMM | 2022-04-24 | 13 | Weekend | PGE | UP | 2022-04-16 | 13 | 4 | 71.4477 | 72.781 | 0 | -1.3333 | 0 | N | 71
FMM | 2022-04-24 | 14 | Weekend | PGE | UP | 2022-03-12 | 14 | 2 | 126.4213 | 124.088 | 0 | 2.3333 | 0 | N | 126
FMM | 2022-04-24 | 15 | Weekend | PGE | UP | 2022-03-12 | 15 | 4 | 125.225 | 141.225 | 0 | -16 | 0 | N | 125
FMM | 2022-04-24 | 16 | Weekend | PGE | UP | 2022-02-27 | 16 | 3 | 126.389 | 9.389 | 0 | 117 | 0 | N | 126
FMM | 2022-04-24 | 17 | Weekend | PGE | UP | 2022-03-20 | 17 | 3 | 114.734 | 43.734 | 0 | 71 | 0 | N | 114
FMM | 2022-04-24 | 18 | Weekend | PGE | UP | 2022-03-19 | 18 | 3 | 270.915 | 1.915 | 0 | 269 | 0 | Y | 177
FMM | 2022-04-24 | 19 | Weekend | PGE | UP | 2022-04-02 | 20 | 1 | 176.1513 | 67.818 | 0 | 108.3333 | 0 | N | 176
FMM | 2022-04-24 | 20 | Weekend | PGE | UP | 2022-03-19 | 20 | 4 | 180.3883 | 31.055 | 0 | 149.3333 | 0 | Y | 177
FMM | 2022-04-24 | 21 | Weekend | PGE | UP | 2022-03-19 | 21 | 3 | 170.49 | 11.49 | 0 | 159 | 0 | N | 170
FMM | 2022-04-24 | 22 | Weekend | PGE | UP | 2022-04-09 | 22 | 4 | 104.7453 | 3.412 | 0 | 101.3333 | 0 | N | 104
FMM | 2022-04-24 | 23 | Weekend | PGE | UP | 2022-03-19 | 23 | 3 | 178.982 | 14.982 | 0 | 164 | 0 | Y | 177
FMM | 2022-04-24 | 24 | Weekend | PGE | UP | 2022-03-19 | 24 | 2 | 148.1977 | 14.531 | 0 | 133.6667 | 0 | N | 148
FMM | 2022-04-24 | 1 | Weekend | PGE | DN | 2022-03-13 | 1 | 3 | -193.332 | 13.668 | 0 | -207 | 0 | N | -193
FMM | 2022-04-24 | 2 | Weekend | PGE | DN | 2022-02-20 | 2 | 4 | -159.129 | -7.129 | 0 | -152 | 0 | N | -159
FMM | 2022-04-24 | 3 | Weekend | PGE | DN | 2022-02-20 | 3 | 3 | -158.2507 | 3.416 | 0 | -161.6667 | 0 | N | -158
FMM | 2022-04-24 | 4 | Weekend | PGE | DN | 2022-02-20 | 4 | 2 | -140.0363 | -0.703 | 0 | -139.3333 | 0 | N | -140
FMM | 2022-04-24 | 5 | Weekend | PGE | DN | 2022-03-13 | 5 | 2 | -120.9237 | 24.743 | 0 | -145.6667 | 0 | N | -120
FMM | 2022-04-24 | 6 | Weekend | PGE | DN | 2022-03-12 | 6 | 4 | -62.7553 | -22.422 | 0 | -40.3333 | 0 | N | -62
FMM | 2022-04-24 | 7 | Weekend | PGE | DN | 2022-02-19 | 7 | 2 | -166.9207 | 4.746 | 0 | -171.6667 | 0 | N | -166
FMM | 2022-04-24 | 8 | Weekend | PGE | DN | 2022-02-19 | 8 | 4 | -161.858 | 21.142 | 0 | -183 | 0 | N | -161
FMM | 2022-04-24 | 9 | Weekend | PGE | DN | 2022-02-20 | 9 | 3 | -206.122 | -12.122 | 0 | -194 | 0 | N | -206
FMM | 2022-04-24 | 10 | Weekend | PGE | DN | 2022-02-20 | 10 | 4 | -155.7197 | -8.053 | 0 | -147.6667 | 0 | N | -155
FMM | 2022-04-24 | 11 | Weekend | PGE | DN | 2022-02-20 | 11 | 3 | -156.2757 | -11.609 | 0 | -144.6667 | 0 | N | -156
FMM | 2022-04-24 | 12 | Weekend | PGE | DN | 2022-02-19 | 12 | 4 | -206.03 | -59.03 | 0 | -147 | 0 | N | -206
FMM | 2022-04-24 | 13 | Weekend | PGE | DN | 2022-02-27 | 13 | 4 | -153.6937 | 24.973 | 0 | -178.6667 | 0 | N | -153
FMM | 2022-04-24 | 14 | Weekend | PGE | DN | 2022-02-27 | 14 | 3 | -170.0133 | -6.68 | 0 | -163.3333 | 0 | N | -170
FMM | 2022-04-24 | 15 | Weekend | PGE | DN | 2022-02-19 | 16 | 1 | -222.7977 | -54.131 | 0 | -168.6667 | 0 | N | -219
FMM | 2022-04-24 | 16 | Weekend | PGE | DN | 2022-04-16 | 16 | 4 | -233.1877 | -90.521 | 0 | -142.6667 | 0 | N | -219
FMM | 2022-04-24 | 17 | Weekend | PGE | DN | 2022-02-19 | 17 | 2 | -186.7893 | -11.456 | 0 | -175.3333 | 0 | N | -186
FMM | 2022-04-24 | 18 | Weekend | PGE | DN | 2022-02-20 | 18 | 3 | -256.3713 | 6.962 | 0 | -263.3333 | 0 | N | -219
FMM | 2022-04-24 | 19 | Weekend | PGE | DN | 2022-03-12 | 19 | 4 | -195.6097 | -84.943 | 0 | -110.6667 | 0 | N | -195
FMM | 2022-04-24 | 20 | Weekend | PGE | DN | 2022-03-12 | 20 | 3 | -180.0987 | -24.432 | 0 | -155.6667 | 0 | N | -180
FMM | 2022-04-24 | 21 | Weekend | PGE | DN | 2022-02-20 | 21 | 3 | -147.51 | -3.51 | 0 | -144 | 0 | N | -147
FMM | 2022-04-24 | 22 | Weekend | PGE | DN | 2022-02-19 | 22 | 4 | -161.5057 | -1.839 | 0 | -159.6667 | 0 | N | -161
FMM | 2022-04-24 | 23 | Weekend | PGE | DN | 2022-02-20 | 23 | 4 | -139.5163 | -2.183 | 0 | -137.3333 | 0 | N | -139
FMM | 2022-04-24 | 24 | Weekend | PGE | DN | 2022-03-06 | 24 | 4 | -151.8987 | 10.768 | 0 | -162.6667 | 0 | N | -151
FMM | 2022-04-24 | 1 | Weekend | PNM | UP | 2022-03-05 | 1 | 4 | 110.7207 | -2.706 | 0 | 113.4267 | 0 | N | 110
FMM | 2022-04-24 | 2 | Weekend | PNM | UP | 2022-04-03 | 2 | 2 | 98.9683 | -5.095 | 0 | 104.0633 | 0 | N | 98
FMM | 2022-04-24 | 3 | Weekend | PNM | UP | 2022-03-05 | 3 | 2 | 73.0327 | -3.444 | 0 | 76.4767 | 0 | N | 73
FMM | 2022-04-24 | 4 | Weekend | PNM | UP | 2022-04-17 | 4 | 2 | 57.6263 | 34.233 | 0 | 23.3933 | 0 | N | 57
FMM | 2022-04-24 | 5 | Weekend | PNM | UP | 2022-03-20 | 5 | 2 | 75.205 | -1.065 | 0 | 76.27 | 0 | N | 75
FMM | 2022-04-24 | 6 | Weekend | PNM | UP | 2022-04-16 | 6 | 4 | 109.9403 | -4.273 | -6.0233 | 120.2367 | 0 | N | 109
FMM | 2022-04-24 | 7 | Weekend | PNM | UP | 2022-03-05 | 7 | 3 | 140.532 | 35.122 | 40.3533 | 65.0567 | 0 | N | 140
FMM | 2022-04-24 | 8 | Weekend | PNM | UP | 2022-03-06 | 8 | 2 | 107.2683 | 32.255 | 19.4333 | 55.58 | 0 | N | 107
FMM | 2022-04-24 | 9 | Weekend | PNM | UP | 2022-02-12 | 9 | 2 | 72.12 | -7.28 | 13.8067 | 65.5933 | 0 | N | 72
FMM | 2022-04-24 | 10 | Weekend | PNM | UP | 2022-04-10 | 10 | 4 | 40.812 | 29.942 | -7.7167 | 18.5867 | 0 | N | 40
FMM | 2022-04-24 | 11 | Weekend | PNM | UP | 2022-04-16 | 11 | 3 | 57.4223 | -15.941 | 5.0167 | 68.3467 | 0 | N | 57
FMM | 2022-04-24 | 12 | Weekend | PNM | UP | 2022-04-16 | 13 | 1 | 47.48 | -16.82 | 1.4333 | 62.8667 | 0 | N | 47
FMM | 2022-04-24 | 13 | Weekend | PNM | UP | 2022-03-20 | 14 | 1 | 84.7533 | 67.38 | 9.6533 | 7.72 | 0 | N | 84
FMM | 2022-04-24 | 14 | Weekend | PNM | UP | 2022-03-20 | 14 | 3 | 49.0027 | 29.376 | 20.33 | -0.70333 | 0 | N | 49
FMM | 2022-04-24 | 15 | Weekend | PNM | UP | 2022-04-03 | 15 | 4 | 72.8667 | -3.21 | -7.7067 | 83.7833 | 0 | N | 72
FMM | 2022-04-24 | 16 | Weekend | PNM | UP | 2022-04-10 | 16 | 3 | 136.8327 | -44.304 | -13.9733 | 195.11 | 0 | N | 136
FMM | 2022-04-24 | 17 | Weekend | PNM | UP | 2022-02-12 | 17 | 3 | 92.9197 | 0.113 | -3.67 | 96.4767 | 0 | N | 92
FMM | 2022-04-24 | 18 | Weekend | PNM | UP | 2022-04-09 | 18 | 2 | 90.442 | 39.932 | 54.43 | -3.92 | 0 | N | 90
FMM | 2022-04-24 | 19 | Weekend | PNM | UP | 2022-04-10 | 19 | 4 | 101.2233 | 38.44 | 1.96 | 60.8233 | 0 | N | 101
FMM | 2022-04-24 | 20 | Weekend | PNM | UP | 2022-04-10 | 20 | 2 | 94.715 | -1.545 | 0.37667 | 95.8833 | 0 | N | 94
FMM | 2022-04-24 | 21 | Weekend | PNM | UP | 2022-02-13 | 21 | 3 | 120.362 | 42.302 | 0 | 78.06 | 0 | N | 120
FMM | 2022-04-24 | 22 | Weekend | PNM | UP | 2022-02-12 | 22 | 3 | 115.143 | 36.483 | 0 | 78.66 | 0 | N | 115
FMM | 2022-04-24 | 23 | Weekend | PNM | UP | 2022-04-16 | 24 | 1 | 81.4813 | 3.288 | 0 | 78.1933 | 0 | N | 81
FMM | 2022-04-24 | 24 | Weekend | PNM | UP | 2022-03-19 | 24 | 3 | 109.891 | 1.671 | 0 | 108.22 | 0 | N | 109
FMM | 2022-04-24 | 1 | Weekend | PNM | DN | 2022-04-16 | 1 | 4 | -174.1483 | 53.885 | 0 | -228.0333 | 0 | N | -163
FMM | 2022-04-24 | 2 | Weekend | PNM | DN | 2022-03-06 | 3 | 1 | -86.691 | 2.539 | 0 | -89.23 | 0 | N | -86
FMM | 2022-04-24 | 3 | Weekend | PNM | DN | 2022-03-27 | 3 | 3 | -80.5953 | 12.438 | 0 | -93.0333 | 0 | N | -80
FMM | 2022-04-24 | 4 | Weekend | PNM | DN | 2022-03-06 | 5 | 1 | -61.976 | 2.354 | 0 | -64.33 | 0 | N | -61
FMM | 2022-04-24 | 5 | Weekend | PNM | DN | 2022-02-12 | 5 | 3 | -94.0583 | -75.475 | 0 | -18.5833 | 0 | N | -94
FMM | 2022-04-24 | 6 | Weekend | PNM | DN | 2022-03-06 | 6 | 4 | -110.7963 | 8.047 | -6.18 | -112.6633 | 0 | N | -110
FMM | 2022-04-24 | 7 | Weekend | PNM | DN | 2022-03-12 | 8 | 1 | -60.862 | -28.112 | -6.7533 | -25.9967 | 0 | N | -60
FMM | 2022-04-24 | 8 | Weekend | PNM | DN | 2022-02-20 | 8 | 2 | -72.4037 | -8.907 | -22.8333 | -40.6633 | 0 | N | -72
FMM | 2022-04-24 | 9 | Weekend | PNM | DN | 2022-04-03 | 10 | 1 | -94.4827 | 5.354 | -27.2033 | -72.6333 | 0 | N | -94
FMM | 2022-04-24 | 10 | Weekend | PNM | DN | 2022-03-06 | 10 | 3 | -84.781 | 1.629 | -26.97 | -59.44 | 0 | N | -84
FMM | 2022-04-24 | 11 | Weekend | PNM | DN | 2022-03-12 | 11 | 4 | -95.1897 | -7.063 | 1.0967 | -89.2233 | 0 | N | -95
FMM | 2022-04-24 | 12 | Weekend | PNM | DN | 2022-03-06 | 12 | 2 | -64.6333 | 0.1 | -12.6067 | -52.1267 | 0 | N | -64
FMM | 2022-04-24 | 13 | Weekend | PNM | DN | 2022-02-12 | 13 | 3 | -102.525 | -30.935 | -15.1567 | -56.4333 | 0 | N | -102
FMM | 2022-04-24 | 14 | Weekend | PNM | DN | 2022-04-10 | 14 | 2 | -99.599 | -23.909 | -25.52 | -50.17 | 0 | N | -99
FMM | 2022-04-24 | 15 | Weekend | PNM | DN | 2022-03-20 | 15 | 3 | -128.6823 | -88.889 | -34.4367 | -5.3567 | 0 | N | -128
FMM | 2022-04-24 | 16 | Weekend | PNM | DN | 2022-04-16 | 16 | 4 | -99.494 | -12.634 | -9.04 | -77.82 | 0 | N | -99
FMM | 2022-04-24 | 17 | Weekend | PNM | DN | 2022-02-19 | 17 | 4 | -105.8427 | -79.306 | -2.4267 | -24.11 | 0 | N | -105
FMM | 2022-04-24 | 18 | Weekend | PNM | DN | 2022-02-13 | 18 | 4 | -96.1243 | -39.481 | 0.16333 | -56.8067 | 0 | N | -96
FMM | 2022-04-24 | 19 | Weekend | PNM | DN | 2022-02-12 | 19 | 4 | -60.112 | 12.078 | 0 | -72.19 | 0 | N | -60
FMM | 2022-04-24 | 20 | Weekend | PNM | DN | 2022-03-12 | 20 | 2 | -67.866 | -1.166 | 0 | -66.7 | 0 | N | -67
FMM | 2022-04-24 | 21 | Weekend | PNM | DN | 2022-04-03 | 21 | 4 | -149.8343 | 54.479 | 0 | -204.3133 | 0 | N | -149
FMM | 2022-04-24 | 22 | Weekend | PNM | DN | 2022-04-10 | 22 | 3 | -80.0443 | -4.871 | 0 | -75.1733 | 0 | N | -80
FMM | 2022-04-24 | 23 | Weekend | PNM | DN | 2022-03-19 | 23 | 3 | -74.322 | 1.828 | 0 | -76.15 | 0 | N | -74
FMM | 2022-04-24 | 24 | Weekend | PNM | DN | 2022-04-02 | 24 | 2 | -63.8887 | 14.338 | 0 | -78.2267 | 0 | N | -63
FMM | 2022-04-24 | 1 | Weekend | PSEI | UP | 2022-04-10 | 1 | 4 | 209.0772 | 1.465 | 0 | 207.6122 | 0 | Y | 203
FMM | 2022-04-24 | 2 | Weekend | PSEI | UP | 2022-02-20 | 3 | 1 | 82.7266 | 1.169 | 0 | 81.5576 | 0 | N | 82
FMM | 2022-04-24 | 3 | Weekend | PSEI | UP | 2022-02-12 | 3 | 2 | 54.2839 | 11.028 | 0 | 43.2559 | 0 | N | 54
FMM | 2022-04-24 | 4 | Weekend | PSEI | UP | 2022-03-13 | 4 | 2 | 85.4128 | 35.631 | 0 | 49.7818 | 0 | N | 85
FMM | 2022-04-24 | 5 | Weekend | PSEI | UP | 2022-02-19 | 6 | 1 | 39.505 | 7.619 | 0 | 31.886 | 0 | N | 39
FMM | 2022-04-24 | 6 | Weekend | PSEI | UP | 2022-04-17 | 7 | 1 | 68.5463 | -14.954 | 0 | 83.5003 | 0 | N | 68
FMM | 2022-04-24 | 7 | Weekend | PSEI | UP | 2022-04-17 | 8 | 1 | 93.4059 | 41.067 | 0 | 52.3389 | 0 | N | 93
FMM | 2022-04-24 | 8 | Weekend | PSEI | UP | 2022-03-13 | 8 | 2 | 62.8025 | -4.175 | 0 | 66.9775 | 0 | N | 62
FMM | 2022-04-24 | 9 | Weekend | PSEI | UP | 2022-02-19 | 9 | 3 | 65.2543 | 45.652 | 0 | 19.6023 | 0 | N | 65
FMM | 2022-04-24 | 10 | Weekend | PSEI | UP | 2022-03-26 | 10 | 4 | 95.5955 | 59.687 | 0 | 35.9085 | 0 | N | 95
FMM | 2022-04-24 | 11 | Weekend | PSEI | UP | 2022-02-26 | 11 | 3 | 83.8395 | 54.026 | 0 | 29.8135 | 0 | N | 83
FMM | 2022-04-24 | 12 | Weekend | PSEI | UP | 2022-02-27 | 12 | 4 | 105.1966 | 57.76 | 0 | 47.4366 | 0 | N | 105
FMM | 2022-04-24 | 13 | Weekend | PSEI | UP | 2022-03-20 | 13 | 4 | 97.8882 | 0.773 | 0 | 97.1152 | 0 | N | 97
FMM | 2022-04-24 | 14 | Weekend | PSEI | UP | 2022-03-20 | 15 | 1 | 95.2607 | 32.316 | 0 | 62.9447 | 0 | N | 95
FMM | 2022-04-24 | 15 | Weekend | PSEI | UP | 2022-03-20 | 15 | 4 | 144.3487 | 75.876 | 0 | 68.4727 | 0 | N | 144
FMM | 2022-04-24 | 16 | Weekend | PSEI | UP | 2022-03-20 | 16 | 2 | 97.775 | 55.147 | 0 | 42.628 | 0 | N | 97
FMM | 2022-04-24 | 17 | Weekend | PSEI | UP | 2022-02-20 | 17 | 3 | 101.0301 | 94.795 | 0 | 6.2351 | 0 | N | 101
FMM | 2022-04-24 | 18 | Weekend | PSEI | UP | 2022-04-03 | 18 | 4 | 80.6426 | 10.162 | 0 | 70.4806 | 0 | N | 80
FMM | 2022-04-24 | 19 | Weekend | PSEI | UP | 2022-04-16 | 19 | 2 | 130.7381 | -27.016 | 0 | 157.7541 | 0 | N | 130
FMM | 2022-04-24 | 20 | Weekend | PSEI | UP | 2022-02-27 | 20 | 3 | 103.6659 | 71.516 | 0 | 32.1499 | 0 | N | 103
FMM | 2022-04-24 | 21 | Weekend | PSEI | UP | 2022-03-12 | 21 | 2 | 114.3838 | 50.756 | 0 | 63.6278 | 0 | N | 114
FMM | 2022-04-24 | 22 | Weekend | PSEI | UP | 2022-02-20 | 23 | 1 | 145.5024 | 48.019 | 0 | 97.4834 | 0 | N | 145
FMM | 2022-04-24 | 23 | Weekend | PSEI | UP | 2022-04-16 | 24 | 1 | 100.8955 | 24.074 | 0 | 76.8215 | 0 | N | 100
FMM | 2022-04-24 | 24 | Weekend | PSEI | UP | 2022-03-13 | 1 | 1 | 92.9797 | 3.948 | 0 | 89.0317 | 0 | N | 92
FMM | 2022-04-24 | 1 | Weekend | PSEI | DN | 2022-02-19 | 2 | 1 | -77.2138 | -29.758 | 0 | -47.4558 | 0 | N | -77
FMM | 2022-04-24 | 2 | Weekend | PSEI | DN | 2022-02-19 | 2 | 2 | -75.2642 | -32.047 | 0 | -43.2172 | 0 | N | -75
FMM | 2022-04-24 | 3 | Weekend | PSEI | DN | 2022-04-16 | 4 | 1 | -78.7596 | 5.842 | 0 | -84.6016 | 0 | N | -78
FMM | 2022-04-24 | 4 | Weekend | PSEI | DN | 2022-02-20 | 4 | 2 | -36.8583 | -4.309 | 0 | -32.5493 | 0 | N | -36
FMM | 2022-04-24 | 5 | Weekend | PSEI | DN | 2022-02-19 | 5 | 2 | -81.1945 | -16.619 | 0 | -64.5755 | 0 | N | -81
FMM | 2022-04-24 | 6 | Weekend | PSEI | DN | 2022-03-13 | 7 | 1 | -59.1275 | -15.96 | 0 | -43.1675 | 0 | N | -59
FMM | 2022-04-24 | 7 | Weekend | PSEI | DN | 2022-03-20 | 8 | 1 | -95.2197 | -38.334 | 0 | -56.8857 | 0 | N | -95
FMM | 2022-04-24 | 8 | Weekend | PSEI | DN | 2022-03-05 | 8 | 2 | -63.6871 | -33.728 | 0 | -29.9591 | 0 | N | -63
FMM | 2022-04-24 | 9 | Weekend | PSEI | DN | 2022-03-05 | 9 | 3 | -81.2653 | 21.025 | 0 | -102.2903 | 0 | N | -81
FMM | 2022-04-24 | 10 | Weekend | PSEI | DN | 2022-03-05 | 11 | 1 | -80.0044 | -22.682 | 0 | -57.3224 | 0 | N | -80
FMM | 2022-04-24 | 11 | Weekend | PSEI | DN | 2022-03-06 | 12 | 1 | -101.3611 | -9.204 | 0 | -92.1571 | 0 | N | -101
FMM | 2022-04-24 | 12 | Weekend | PSEI | DN | 2022-03-19 | 13 | 1 | -103.5622 | 8.046 | 0 | -111.6082 | 0 | N | -103
FMM | 2022-04-24 | 13 | Weekend | PSEI | DN | 2022-03-19 | 13 | 2 | -85.6445 | 0.609 | 0 | -86.2535 | 0 | N | -85
FMM | 2022-04-24 | 14 | Weekend | PSEI | DN | 2022-03-05 | 15 | 1 | -44.7692 | -1.816 | 0 | -42.9532 | 0 | N | -44
FMM | 2022-04-24 | 15 | Weekend | PSEI | DN | 2022-03-06 | 15 | 3 | -41.0499 | -40.99 | 0 | -0.059894 | 0 | N | -41
FMM | 2022-04-24 | 16 | Weekend | PSEI | DN | 2022-02-13 | 17 | 1 | -77.3361 | -71.664 | 0 | -5.6721 | 0 | N | -77
FMM | 2022-04-24 | 17 | Weekend | PSEI | DN | 2022-02-13 | 17 | 3 | -65.9091 | -76.971 | 0 | 11.0619 | 0 | N | -65
FMM | 2022-04-24 | 18 | Weekend | PSEI | DN | 2022-03-12 | 19 | 1 | -109.5434 | -16.038 | 0 | -93.5054 | 0 | N | -109
FMM | 2022-04-24 | 19 | Weekend | PSEI | DN | 2022-03-12 | 19 | 2 | -204.674 | -33.96 | 0 | -170.714 | 0 | N | -174
FMM | 2022-04-24 | 20 | Weekend | PSEI | DN | 2022-04-16 | 20 | 4 | -141.7172 | 20.667 | 0 | -162.3842 | 0 | N | -141
FMM | 2022-04-24 | 21 | Weekend | PSEI | DN | 2022-04-16 | 21 | 3 | -121.7062 | -22.786 | 0 | -98.9202 | 0 | N | -121
FMM | 2022-04-24 | 22 | Weekend | PSEI | DN | 2022-03-06 | 22 | 2 | -63.07 | 8.977 | 0 | -72.047 | 0 | N | -63
FMM | 2022-04-24 | 23 | Weekend | PSEI | DN | 2022-03-27 | 23 | 3 | -48.9854 | 0.456 | 0 | -49.4414 | 0 | N | -48
FMM | 2022-04-24 | 24 | Weekend | PSEI | DN | 2022-03-27 | 24 | 4 | -94.7466 | 9.457 | 0 | -104.2036 | 0 | N | -94
FMM | 2022-04-24 | 1 | Weekend | SCL | UP | 2022-03-05 | 1 | 4 | 10.8773 | 10.8773 | 0 | 0 | 0 | N | 10
FMM | 2022-04-24 | 2 | Weekend | SCL | UP | 2022-04-10 | 2 | 4 | 7.075 | 7.075 | 0 | 0 | 0 | N | 7
FMM | 2022-04-24 | 3 | Weekend | SCL | UP | 2022-04-10 | 3 | 2 | 8.1204 | 8.1204 | 0 | 0 | 0 | N | 8
FMM | 2022-04-24 | 4 | Weekend | SCL | UP | 2022-03-13 | 5 | 1 | 15.2279 | 15.2279 | 0 | 0 | 0 | N | 15
FMM | 2022-04-24 | 5 | Weekend | SCL | UP | 2022-04-09 | 6 | 1 | 9.807 | 9.807 | 0 | 0 | 0 | N | 9
FMM | 2022-04-24 | 6 | Weekend | SCL | UP | 2022-04-09 | 6 | 4 | 16.8641 | 16.8641 | 0 | 0 | 0 | N | 16
FMM | 2022-04-24 | 7 | Weekend | SCL | UP | 2022-02-13 | 7 | 3 | 26.416 | 26.416 | 0 | 0 | 0 | N | 26
FMM | 2022-04-24 | 8 | Weekend | SCL | UP | 2022-04-03 | 8 | 4 | 23.9832 | 23.9832 | 0 | 0 | 0 | N | 23
FMM | 2022-04-24 | 9 | Weekend | SCL | UP | 2022-04-02 | 9 | 2 | 28.191 | 28.191 | 0 | 0 | 0 | N | 28
FMM | 2022-04-24 | 10 | Weekend | SCL | UP | 2022-02-19 | 10 | 3 | 25.022 | 25.022 | 0 | 0 | 0 | N | 25
FMM | 2022-04-24 | 11 | Weekend | SCL | UP | 2022-03-06 | 11 | 3 | 32.113 | 32.113 | 0 | 0 | 0 | N | 32
FMM | 2022-04-24 | 12 | Weekend | SCL | UP | 2022-02-26 | 12 | 2 | 26.402 | 26.402 | 0 | 0 | 0 | N | 26
FMM | 2022-04-24 | 13 | Weekend | SCL | UP | 2022-04-03 | 13 | 4 | 33.172 | 33.172 | 0 | 0 | 0 | N | 33
FMM | 2022-04-24 | 14 | Weekend | SCL | UP | 2022-04-16 | 14 | 3 | 49.564 | 49.564 | 0 | 0 | 0 | Y | 45
FMM | 2022-04-24 | 15 | Weekend | SCL | UP | 2022-03-12 | 15 | 4 | 45.5604 | 45.5604 | 0 | 0 | 0 | N | 45
FMM | 2022-04-24 | 16 | Weekend | SCL | UP | 2022-03-20 | 16 | 4 | 37.02 | 37.02 | 0 | 0 | 0 | N | 37
FMM | 2022-04-24 | 17 | Weekend | SCL | UP | 2022-02-20 | 17 | 4 | 35.26 | 35.26 | 0 | 0 | 0 | N | 35
FMM | 2022-04-24 | 18 | Weekend | SCL | UP | 2022-04-16 | 18 | 4 | 40.801 | 40.801 | 0 | 0 | 0 | N | 40
FMM | 2022-04-24 | 19 | Weekend | SCL | UP | 2022-02-12 | 19 | 3 | 33.893 | 33.893 | 0 | 0 | 0 | N | 33
FMM | 2022-04-24 | 20 | Weekend | SCL | UP | 2022-04-17 | 20 | 3 | 24.654 | 24.655 | 0 | 0 | 0 | N | 24
FMM | 2022-04-24 | 21 | Weekend | SCL | UP | 2022-02-13 | 21 | 3 | 32.204 | 32.204 | 0 | 0 | 0 | N | 32
FMM | 2022-04-24 | 22 | Weekend | SCL | UP | 2022-04-03 | 23 | 1 | 21.37 | 21.37 | 0 | 0 | 0 | N | 21
FMM | 2022-04-24 | 23 | Weekend | SCL | UP | 2022-04-09 | 23 | 2 | 21.28 | 21.28 | 0 | 0 | 0 | N | 21
FMM | 2022-04-24 | 24 | Weekend | SCL | UP | 2022-02-27 | 24 | 3 | 13.838 | 13.838 | 0 | 0 | 0 | N | 13
FMM | 2022-04-24 | 1 | Weekend | SCL | DN | 2022-02-19 | 1 | 3 | -9.4315 | -9.4315 | 0 | 0 | 0 | N | -9
FMM | 2022-04-24 | 2 | Weekend | SCL | DN | 2022-02-27 | 2 | 3 | -7.82 | -7.82 | 0 | 0 | 0 | N | -7
FMM | 2022-04-24 | 3 | Weekend | SCL | DN | 2022-04-03 | 3 | 4 | -9.5463 | -9.5463 | 0 | 0 | 0 | N | -9
FMM | 2022-04-24 | 4 | Weekend | SCL | DN | 2022-02-27 | 4 | 3 | -8.4097 | -8.4097 | 0 | 0 | 0 | N | -8
FMM | 2022-04-24 | 5 | Weekend | SCL | DN | 2022-03-13 | 6 | 1 | -12.0159 | -12.0159 | 0 | 0 | 0 | N | -12
FMM | 2022-04-24 | 6 | Weekend | SCL | DN | 2022-04-16 | 7 | 1 | -9.612 | -9.612 | 0 | 0 | 0 | N | -9
FMM | 2022-04-24 | 7 | Weekend | SCL | DN | 2022-02-12 | 8 | 1 | -4.154 | -4.154 | 0 | 0 | 0 | N | -4
FMM | 2022-04-24 | 8 | Weekend | SCL | DN | 2022-03-19 | 8 | 4 | -17.209 | -17.209 | 0 | 0 | 0 | N | -17
FMM | 2022-04-24 | 9 | Weekend | SCL | DN | 2022-03-13 | 9 | 4 | -27.043 | -27.043 | 0 | 0 | 0 | N | -27
FMM | 2022-04-24 | 10 | Weekend | SCL | DN | 2022-02-26 | 10 | 2 | -26.11 | -26.11 | 0 | 0 | 0 | N | -26
FMM | 2022-04-24 | 11 | Weekend | SCL | DN | 2022-04-16 | 11 | 3 | -19.453 | -19.453 | 0 | 0 | 0 | N | -19
FMM | 2022-04-24 | 12 | Weekend | SCL | DN | 2022-02-26 | 12 | 4 | -25.868 | -25.868 | 0 | 0 | 0 | N | -25
FMM | 2022-04-24 | 13 | Weekend | SCL | DN | 2022-03-06 | 14 | 1 | -21.941 | -21.941 | 0 | 0 | 0 | N | -21
FMM | 2022-04-24 | 14 | Weekend | SCL | DN | 2022-03-06 | 14 | 3 | -20.855 | -20.855 | 0 | 0 | 0 | N | -20
FMM | 2022-04-24 | 15 | Weekend | SCL | DN | 2022-02-20 | 15 | 3 | -22.516 | -22.516 | 0 | 0 | 0 | N | -22
FMM | 2022-04-24 | 16 | Weekend | SCL | DN | 2022-04-16 | 16 | 4 | -28.286 | -28.286 | 0 | 0 | 0 | N | -28
FMM | 2022-04-24 | 17 | Weekend | SCL | DN | 2022-02-13 | 17 | 3 | -21.997 | -21.997 | 0 | 0 | 0 | N | -21
FMM | 2022-04-24 | 18 | Weekend | SCL | DN | 2022-04-10 | 19 | 1 | -28.998 | -28.998 | 0 | 0 | 0 | N | -28
FMM | 2022-04-24 | 19 | Weekend | SCL | DN | 2022-02-27 | 19 | 3 | -34.217 | -34.217 | 0 | 0 | 0 | N | -34
FMM | 2022-04-24 | 20 | Weekend | SCL | DN | 2022-03-12 | 20 | 4 | -25.146 | -25.146 | 0 | 0 | 0 | N | -25
FMM | 2022-04-24 | 21 | Weekend | SCL | DN | 2022-03-13 | 21 | 3 | -15.98 | -15.98 | 0 | 0 | 0 | N | -15
FMM | 2022-04-24 | 22 | Weekend | SCL | DN | 2022-02-27 | 22 | 2 | -8.275 | -8.275 | 0 | 0 | 0 | N | -8
FMM | 2022-04-24 | 23 | Weekend | SCL | DN | 2022-03-20 | 23 | 3 | -9.865 | -9.865 | 0 | 0 | 0 | N | -9
FMM | 2022-04-24 | 24 | Weekend | SCL | DN | 2022-03-28 | 1 | 1 | -10.5056 | -10.5056 | 0 | 0 | 0 | N | -10
FMM | 2022-04-24 | 1 | Weekend | SRP | UP | 2022-04-17 | 1 | 2 | 50.0334 | 28.648 | 0 | 21.3854 | 0 | N | 50
FMM | 2022-04-24 | 2 | Weekend | SRP | UP | 2022-03-13 | 2 | 4 | 46.6827 | 40.086 | 0 | 6.5967 | 0 | N | 46
FMM | 2022-04-24 | 3 | Weekend | SRP | UP | 2022-02-26 | 4 | 1 | 32.8878 | 37.662 | 0 | -4.7742 | 0 | N | 32
FMM | 2022-04-24 | 4 | Weekend | SRP | UP | 2022-03-13 | 4 | 4 | 105.56 | 94.79 | 0 | 10.77 | 0 | N | 105
FMM | 2022-04-24 | 5 | Weekend | SRP | UP | 2022-03-13 | 5 | 4 | 47.0957 | 50.016 | 0 | -2.9203 | 0 | N | 47
FMM | 2022-04-24 | 6 | Weekend | SRP | UP | 2022-02-26 | 6 | 4 | 43.7424 | 50.974 | 0 | -7.2316 | 0 | N | 43
FMM | 2022-04-24 | 7 | Weekend | SRP | UP | 2022-02-19 | 7 | 4 | 74.9832 | 64.177 | 10.6395 | 0.16667 | 0 | N | 74
FMM | 2022-04-24 | 8 | Weekend | SRP | UP | 2022-04-16 | 8 | 3 | 75.3683 | 8.316 | 37.5132 | 29.5391 | 0 | N | 75
FMM | 2022-04-24 | 9 | Weekend | SRP | UP | 2022-04-16 | 9 | 2 | 76.4947 | 39.662 | 39.5849 | -2.7523 | 0 | N | 76
FMM | 2022-04-24 | 10 | Weekend | SRP | UP | 2022-03-20 | 10 | 4 | 52.4478 | 28.661 | 38.6225 | -14.8358 | 0 | N | 52
FMM | 2022-04-24 | 11 | Weekend | SRP | UP | 2022-04-10 | 11 | 3 | 40.4058 | 23.682 | 0.96554 | 15.7583 | 0 | N | 40
FMM | 2022-04-24 | 12 | Weekend | SRP | UP | 2022-03-05 | 12 | 4 | 61.591 | 37.825 | 30.455 | -6.689 | 0 | N | 61
FMM | 2022-04-24 | 13 | Weekend | SRP | UP | 2022-04-10 | 13 | 4 | 115.586 | 75.399 | 15.0809 | 25.1061 | 0 | N | 115
FMM | 2022-04-24 | 14 | Weekend | SRP | UP | 2022-03-13 | 14 | 4 | 58.4127 | 21.727 | 46.9824 | -10.2967 | 0 | N | 58
FMM | 2022-04-24 | 15 | Weekend | SRP | UP | 2022-03-27 | 15 | 4 | 58.2468 | 44.596 | -5.3522 | 19.0029 | 0 | N | 58
FMM | 2022-04-24 | 16 | Weekend | SRP | UP | 2022-03-27 | 16 | 4 | 74.5022 | 52.551 | -2.829 | 24.7802 | 0 | N | 74
FMM | 2022-04-24 | 17 | Weekend | SRP | UP | 2022-04-10 | 18 | 1 | 126.6649 | 100.131 | 30.816 | -4.2821 | 0 | N | 126
FMM | 2022-04-24 | 18 | Weekend | SRP | UP | 2022-03-27 | 18 | 2 | 150.1205 | 161.267 | -11.9265 | 0.78 | 0 | N | 150
FMM | 2022-04-24 | 19 | Weekend | SRP | UP | 2022-03-20 | 20 | 1 | 111.2058 | 83.355 | 0 | 27.8508 | 0 | N | 111
FMM | 2022-04-24 | 20 | Weekend | SRP | UP | 2022-02-13 | 20 | 4 | 81.8037 | 80.197 | 0 | 1.6067 | 0 | N | 81
FMM | 2022-04-24 | 21 | Weekend | SRP | UP | 2022-03-27 | 22 | 1 | 75.7134 | 58.682 | 0 | 17.0314 | 0 | N | 75
FMM | 2022-04-24 | 22 | Weekend | SRP | UP | 2022-03-12 | 22 | 2 | 52.782 | 52.302 | 0 | 0.48 | 0 | N | 52
FMM | 2022-04-24 | 23 | Weekend | SRP | UP | 2022-03-26 | 23 | 4 | 53.2074 | 24.925 | 0 | 28.2824 | 0 | N | 53
FMM | 2022-04-24 | 24 | Weekend | SRP | UP | 2022-04-02 | 24 | 4 | 65.3597 | 61.081 | 0 | 4.2787 | 0 | N | 65
FMM | 2022-04-24 | 1 | Weekend | SRP | DN | 2022-02-13 | 1 | 2 | -27.0583 | -28.055 | 0 | 0.99667 | 0 | N | -27
FMM | 2022-04-24 | 2 | Weekend | SRP | DN | 2022-03-19 | 3 | 1 | -26.9037 | -27.407 | 0 | 0.50333 | 0 | N | -26
FMM | 2022-04-24 | 3 | Weekend | SRP | DN | 2022-04-09 | 3 | 3 | -45.1344 | -25.871 | 0 | -19.2634 | 0 | N | -45
FMM | 2022-04-24 | 4 | Weekend | SRP | DN | 2022-02-20 | 4 | 4 | -36.3681 | -31.097 | 0 | -5.2711 | 0 | N | -36
FMM | 2022-04-24 | 5 | Weekend | SRP | DN | 2022-02-26 | 5 | 4 | -53.7071 | -39.012 | 0 | -14.6951 | 0 | N | -53
FMM | 2022-04-24 | 6 | Weekend | SRP | DN | 2022-02-12 | 6 | 3 | -42.0063 | -26.518 | 0 | -15.4883 | 0 | N | -42
FMM | 2022-04-24 | 7 | Weekend | SRP | DN | 2022-04-02 | 8 | 1 | -69.3749 | -69.104 | -3.2669 | 2.996 | 0 | N | -69
FMM | 2022-04-24 | 8 | Weekend | SRP | DN | 2022-03-06 | 8 | 2 | -91.4827 | -77.491 | -13.0417 | -0.95001 | 0 | N | -91
FMM | 2022-04-24 | 9 | Weekend | SRP | DN | 2022-02-20 | 9 | 4 | -98.2083 | -61.528 | -43.177 | 6.4967 | 0 | N | -98
FMM | 2022-04-24 | 10 | Weekend | SRP | DN | 2022-04-03 | 10 | 4 | -118.3566 | -12.979 | -105.4576 | 0.08 | 0 | N | -118
FMM | 2022-04-24 | 11 | Weekend | SRP | DN | 2022-03-27 | 11 | 4 | -143.8263 | -51.445 | -76.5134 | -15.8679 | 0 | N | -143
FMM | 2022-04-24 | 12 | Weekend | SRP | DN | 2022-02-20 | 12 | 4 | -102.1843 | -33.074 | -59.4565 | -9.6538 | 0 | N | -102
FMM | 2022-04-24 | 13 | Weekend | SRP | DN | 2022-03-27 | 13 | 2 | -114.7222 | -35.286 | -48.7922 | -30.644 | 0 | N | -114
FMM | 2022-04-24 | 14 | Weekend | SRP | DN | 2022-02-20 | 14 | 4 | -98.5783 | -11.445 | -73.9825 | -13.1508 | 0 | N | -98
FMM | 2022-04-24 | 15 | Weekend | SRP | DN | 2022-02-20 | 15 | 2 | -86.8656 | -9.534 | -64.7577 | -12.5739 | 0 | N | -86
FMM | 2022-04-24 | 16 | Weekend | SRP | DN | 2022-04-10 | 17 | 1 | -92.0928 | -54.83 | -28.3143 | -8.9486 | 0 | N | -92
FMM | 2022-04-24 | 17 | Weekend | SRP | DN | 2022-02-20 | 18 | 1 | -75.5708 | -49.186 | 3.48 | -29.8648 | 0 | N | -75
FMM | 2022-04-24 | 18 | Weekend | SRP | DN | 2022-02-20 | 18 | 2 | -115.3173 | -88.796 | 0 | -26.5213 | 0 | N | -115
FMM | 2022-04-24 | 19 | Weekend | SRP | DN | 2022-03-12 | 19 | 2 | -32.4792 | -31.449 | 0 | -1.0302 | 0 | N | -32
FMM | 2022-04-24 | 20 | Weekend | SRP | DN | 2022-03-26 | 20 | 2 | -84.8897 | -62.83 | 0 | -22.0597 | 0 | N | -84
FMM | 2022-04-24 | 21 | Weekend | SRP | DN | 2022-04-16 | 21 | 3 | -38.1528 | -8.444 | 0 | -29.7088 | 0 | N | -38
FMM | 2022-04-24 | 22 | Weekend | SRP | DN | 2022-04-16 | 22 | 4 | -48.4461 | -35.374 | 0 | -13.0721 | 0 | N | -48
FMM | 2022-04-24 | 23 | Weekend | SRP | DN | 2022-03-05 | 23 | 2 | -39.5501 | -20.684 | 0 | -18.8661 | 0 | N | -39
FMM | 2022-04-24 | 24 | Weekend | SRP | DN | 2022-03-20 | 24 | 2 | -53.6721 | -35.087 | 0 | -18.5851 | 0 | N | -53
FMM | 2022-04-24 | 1 | Weekend | TEPC | UP | 2022-03-13 | 1 | 3 | 1018.1081 | 998.1748 | 0 | 19.9333 | 0 | Y
FMM | 2022-04-24 | 2 | Weekend | TEPC | UP | 2022-03-13 | 2 | 3 | 1022.449 | 1008.749 | 0 | 13.7 | 0 | Y
FMM | 2022-04-24 | 3 | Weekend | TEPC | UP | 2022-03-12 | 3 | 2 | 122.2063 | 114.173 | 0 | 8.0333 | 0 | Y
FMM | 2022-04-24 | 4 | Weekend | TEPC | UP | 2022-03-13 | 4 | 3 | 1026.8307 | 1026.863 | 0 | -0.033335 | 0 | Y
FMM | 2022-04-24 | 5 | Weekend | TEPC | UP | 2022-03-13 | 5 | 3 | 1111.5713 | 1077.138 | 0 | 34.4333 | 0 | Y
FMM | 2022-04-24 | 6 | Weekend | TEPC | UP | 2022-03-13 | 6 | 3 | 1147.4073 | 1133.774 | 0 | 13.6333 | 0 | Y
FMM | 2022-04-24 | 7 | Weekend | TEPC | UP | 2022-03-13 | 7 | 4 | 1205.2873 | 1198.254 | -8.5 | 15.5333 | 0 | Y
FMM | 2022-04-24 | 8 | Weekend | TEPC | UP | 2022-03-13 | 8 | 3 | 1188.8003 | 1179.867 | 16.5 | -7.5667 | 0 | Y
FMM | 2022-04-24 | 9 | Weekend | TEPC | UP | 2022-03-13 | 10 | 1 | 142.574 | 161.1073 | -23.5 | 4.9667 | 0 | Y
FMM | 2022-04-24 | 10 | Weekend | TEPC | UP | 2022-03-13 | 10 | 2 | 158.4529 | 158.8196 | -5.4667 | 5.1 | 0 | Y
FMM | 2022-04-24 | 11 | Weekend | TEPC | UP | 2022-03-13 | 11 | 2 | 168.4612 | 167.0279 | 1.4333 | 1.1359e-06 | 0 | Y
FMM | 2022-04-24 | 12 | Weekend | TEPC | UP | 2022-03-20 | 12 | 3 | 141.6652 | 149.2985 | -6.9333 | -0.7 | 0 | Y
FMM | 2022-04-24 | 13 | Weekend | TEPC | UP | 2022-03-27 | 13 | 4 | 71.9064 | 45.6064 | 7.3 | 19 | 0 | Y
FMM | 2022-04-24 | 14 | Weekend | TEPC | UP | 2022-03-13 | 15 | 1 | 55.7146 | -2.1854 | 47.6667 | 10.2333 | 0 | Y
FMM | 2022-04-24 | 15 | Weekend | TEPC | UP | 2022-03-20 | 16 | 1 | 107.6233 | 95.29 | 12.9333 | -0.60001 | 0 | Y
FMM | 2022-04-24 | 16 | Weekend | TEPC | UP | 2022-03-06 | 17 | 1 | 55.1493 | 8.716 | 45 | 1.4333 | 0 | Y
FMM | 2022-04-24 | 17 | Weekend | TEPC | UP | 2022-03-26 | 17 | 2 | 98.1957 | 80.829 | 8.2333 | 9.1333 | 0 | Y
FMM | 2022-04-24 | 18 | Weekend | TEPC | UP | 2022-03-19 | 18 | 4 | 132.3473 | 122.914 | 0.73333 | 8.7 | 0 | Y
FMM | 2022-04-24 | 19 | Weekend | TEPC | UP | 2022-04-03 | 19 | 3 | 55.474 | 38.274 | 3.1667 | 14.0333 | 0 | Y
FMM | 2022-04-24 | 20 | Weekend | TEPC | UP | 2022-02-26 | 21 | 1 | 63.527 | 23.027 | 0 | 40.5 | 0 | Y
FMM | 2022-04-24 | 21 | Weekend | TEPC | UP | 2022-03-27 | 21 | 3 | 62.6993 | -2.034 | 0 | 64.7333 | 0 | Y
FMM | 2022-04-24 | 22 | Weekend | TEPC | UP | 2022-03-27 | 22 | 2 | 73.6487 | 14.282 | 0 | 59.3667 | 0 | Y
FMM | 2022-04-24 | 23 | Weekend | TEPC | UP | 2022-03-13 | 23 | 2 | 56.05 | 61.05 | 0 | -5 | 0 | Y
FMM | 2022-04-24 | 24 | Weekend | TEPC | UP | 2022-03-13 | 24 | 3 | 63.0137 | 75.8804 | 0 | -12.8667 | 0 | Y
FMM | 2022-04-24 | 1 | Weekend | TEPC | DN | 2022-04-17 | 1 | 4 | -35.9556 | 5.3111 | 0 | -41.2667 | 0 | Y
FMM | 2022-04-24 | 2 | Weekend | TEPC | DN | 2022-04-17 | 2 | 3 | -42.2142 | -15.1809 | 0 | -27.0333 | 0 | Y
FMM | 2022-04-24 | 3 | Weekend | TEPC | DN | 2022-03-06 | 4 | 1 | -39.0913 | 2.242 | 0 | -41.3333 | 0 | Y
FMM | 2022-04-24 | 4 | Weekend | TEPC | DN | 2022-04-17 | 4 | 3 | -57.742 | -1.1753 | 0 | -56.5667 | 0 | Y
FMM | 2022-04-24 | 5 | Weekend | TEPC | DN | 2022-02-20 | 6 | 1 | -41.332 | -2.332 | 0 | -39 | 0 | Y
FMM | 2022-04-24 | 6 | Weekend | TEPC | DN | 2022-02-12 | 7 | 1 | -87.056 | -87.056 | 0 | 0 | 0 | Y
FMM | 2022-04-24 | 7 | Weekend | TEPC | DN | 2022-02-13 | 7 | 3 | -160.113 | -160.113 | 0 | 0 | 0 | Y
FMM | 2022-04-24 | 8 | Weekend | TEPC | DN | 2022-02-12 | 8 | 4 | -196.617 | 0 | 0 | 0 | -196.617 | Y
FMM | 2022-04-24 | 9 | Weekend | TEPC | DN | 2022-02-20 | 9 | 3 | -125.0857 | -134.719 | 15.1333 | -5.5 | 0 | Y
FMM | 2022-04-24 | 10 | Weekend | TEPC | DN | 2022-03-20 | 10 | 2 | -63.459 | -59.3257 | -4.5 | 0.36667 | 0 | Y
FMM | 2022-04-24 | 11 | Weekend | TEPC | DN | 2022-03-20 | 11 | 4 | -101.2025 | -84.1025 | -17.9333 | 0.83333 | 0 | Y
FMM | 2022-04-24 | 12 | Weekend | TEPC | DN | 2022-02-12 | 12 | 3 | -98.4155 | 0 | 0 | 0 | -98.4155 | Y
FMM | 2022-04-24 | 13 | Weekend | TEPC | DN | 2022-02-27 | 13 | 4 | -103.244 | -100.844 | -9 | 6.6 | 0 | Y
FMM | 2022-04-24 | 14 | Weekend | TEPC | DN | 2022-02-20 | 14 | 3 | -117.96 | -91.3933 | 16.4667 | -43.0333 | 0 | Y
FMM | 2022-04-24 | 15 | Weekend | TEPC | DN | 2022-02-20 | 16 | 1 | -98.1055 | -65.6055 | -2.6 | -29.9 | 0 | Y
FMM | 2022-04-24 | 16 | Weekend | TEPC | DN | 2022-02-13 | 16 | 3 | -101.739 | -101.739 | 0 | 0 | 0 | Y
FMM | 2022-04-24 | 17 | Weekend | TEPC | DN | 2022-02-13 | 17 | 2 | -131.849 | -131.849 | 0 | 0 | 0 | Y
FMM | 2022-04-24 | 18 | Weekend | TEPC | DN | 2022-02-13 | 18 | 2 | -101.866 | -101.866 | 0 | 0 | 0 | Y
FMM | 2022-04-24 | 19 | Weekend | TEPC | DN | 2022-02-12 | 19 | 2 | -120.803 | -120.803 | 0 | 0 | 0 | Y
FMM | 2022-04-24 | 20 | Weekend | TEPC | DN | 2022-04-16 | 20 | 4 | -37.801 | -10.101 | 0 | -27.7 | 0 | Y
FMM | 2022-04-24 | 21 | Weekend | TEPC | DN | 2022-02-12 | 21 | 4 | -40.469 | -40.469 | 0 | 0 | 0 | Y
FMM | 2022-04-24 | 22 | Weekend | TEPC | DN | 2022-04-02 | 23 | 1 | -38.8007 | -25.634 | 0 | -13.1667 | 0 | Y
FMM | 2022-04-24 | 23 | Weekend | TEPC | DN | 2022-02-20 | 23 | 3 | -43.308 | 6.792 | 0 | -50.1 | 0 | Y
FMM | 2022-04-24 | 24 | Weekend | TEPC | DN | 2022-02-20 | 24 | 4 | -39.247 | 16.0197 | 0 | -55.2667 | 0 | Y
FMM | 2022-04-24 | 1 | Weekend | TIDC | UP | 2022-02-26 | 1 | 3 | 7.9772 | 7.9772 | 0 | 0 | 0 | N | 7
FMM | 2022-04-24 | 2 | Weekend | TIDC | UP | 2022-02-26 | 2 | 4 | 4.6778 | 4.6778 | 0 | 0 | 0 | N | 4
FMM | 2022-04-24 | 3 | Weekend | TIDC | UP | 2022-03-06 | 3 | 3 | 4.4021 | 4.4021 | 0 | 0 | 0 | N | 4
FMM | 2022-04-24 | 4 | Weekend | TIDC | UP | 2022-02-26 | 4 | 3 | 5.9317 | 5.9317 | 0 | 0 | 0 | N | 5
FMM | 2022-04-24 | 5 | Weekend | TIDC | UP | 2022-02-20 | 6 | 1 | 3.7273 | 3.7273 | 0 | 0 | 0 | N | 3
FMM | 2022-04-24 | 6 | Weekend | TIDC | UP | 2022-02-26 | 6 | 4 | 4.0749 | 4.0749 | 0 | 0 | 0 | N | 4
FMM | 2022-04-24 | 7 | Weekend | TIDC | UP | 2022-03-19 | 7 | 4 | 5.1268 | 5.1268 | 0 | 0 | 0 | N | 5
FMM | 2022-04-24 | 8 | Weekend | TIDC | UP | 2022-03-20 | 8 | 2 | 5.9621 | 5.9621 | 0 | 0 | 0 | N | 5
FMM | 2022-04-24 | 9 | Weekend | TIDC | UP | 2022-03-19 | 10 | 1 | 5.222 | 5.222 | 0 | 0 | 0 | N | 5
FMM | 2022-04-24 | 10 | Weekend | TIDC | UP | 2022-03-19 | 11 | 1 | 6.6659 | 6.6659 | 0 | 0 | 0 | N | 6
FMM | 2022-04-24 | 11 | Weekend | TIDC | UP | 2022-03-19 | 11 | 3 | 14.5627 | 14.5627 | 0 | 0 | 0 | N | 14
FMM | 2022-04-24 | 12 | Weekend | TIDC | UP | 2022-03-05 | 12 | 3 | 8.8474 | 8.8474 | 0 | 0 | 0 | N | 8
FMM | 2022-04-24 | 13 | Weekend | TIDC | UP | 2022-03-27 | 13 | 2 | 4.7476 | 4.7476 | 0 | 0 | 0 | N | 4
FMM | 2022-04-24 | 14 | Weekend | TIDC | UP | 2022-03-27 | 15 | 1 | 9.3061 | 9.3061 | 0 | 0 | 0 | N | 9
FMM | 2022-04-24 | 15 | Weekend | TIDC | UP | 2022-03-19 | 15 | 2 | 13.3742 | 13.3742 | 0 | 0 | 0 | N | 13
FMM | 2022-04-24 | 16 | Weekend | TIDC | UP | 2022-02-20 | 16 | 4 | 8.6492 | 8.6492 | 0 | 0 | 0 | N | 8
FMM | 2022-04-24 | 17 | Weekend | TIDC | UP | 2022-03-27 | 17 | 3 | 9.6139 | 9.6139 | 0 | 0 | 0 | N | 9
FMM | 2022-04-24 | 18 | Weekend | TIDC | UP | 2022-04-03 | 18 | 3 | 8.6868 | 8.6868 | 0 | 0 | 0 | N | 8
FMM | 2022-04-24 | 19 | Weekend | TIDC | UP | 2022-03-13 | 19 | 2 | 9.1977 | 9.1977 | 0 | 0 | 0 | N | 9
FMM | 2022-04-24 | 20 | Weekend | TIDC | UP | 2022-03-06 | 20 | 4 | 7.4352 | 7.4352 | 0 | 0 | 0 | N | 7
FMM | 2022-04-24 | 21 | Weekend | TIDC | UP | 2022-03-06 | 21 | 4 | 6.6159 | 6.6159 | 0 | 0 | 0 | N | 6
FMM | 2022-04-24 | 22 | Weekend | TIDC | UP | 2022-03-05 | 22 | 3 | 9.0957 | 9.0957 | 0 | 0 | 0 | N | 9
FMM | 2022-04-24 | 23 | Weekend | TIDC | UP | 2022-03-13 | 23 | 3 | 5.7227 | 5.7227 | 0 | 0 | 0 | N | 5
FMM | 2022-04-24 | 24 | Weekend | TIDC | UP | 2022-03-05 | 24 | 2 | 4.962 | 4.962 | 0 | 0 | 0 | N | 4
FMM | 2022-04-24 | 1 | Weekend | TIDC | DN | 2022-03-26 | 1 | 3 | -3.9423 | -3.9423 | 0 | 0 | 0 | N | -3
FMM | 2022-04-24 | 2 | Weekend | TIDC | DN | 2022-02-12 | 2 | 2 | -2.2335 | -2.2335 | 0 | 0 | 0 | N | -2
FMM | 2022-04-24 | 3 | Weekend | TIDC | DN | 2022-03-26 | 3 | 4 | -2.3907 | -2.3907 | 0 | 0 | 0 | N | -2
FMM | 2022-04-24 | 4 | Weekend | TIDC | DN | 2022-02-20 | 5 | 1 | -2.4507 | -2.4507 | 0 | 0 | 0 | N | -2
FMM | 2022-04-24 | 5 | Weekend | TIDC | DN | 2022-02-26 | 5 | 3 | -3.3622 | -3.3622 | 0 | 0 | 0 | N | -3
FMM | 2022-04-24 | 6 | Weekend | TIDC | DN | 2022-02-19 | 7 | 1 | -3.7062 | -3.7062 | 0 | 0 | 0 | N | -3
FMM | 2022-04-24 | 7 | Weekend | TIDC | DN | 2022-03-12 | 7 | 3 | -4.2729 | -4.2729 | 0 | 0 | 0 | N | -4
FMM | 2022-04-24 | 8 | Weekend | TIDC | DN | 2022-03-27 | 9 | 1 | -6.1959 | -6.1959 | 0 | 0 | 0 | N | -6
FMM | 2022-04-24 | 9 | Weekend | TIDC | DN | 2022-03-06 | 9 | 4 | -12.3444 | -12.3444 | 0 | 0 | 0 | N | -12
FMM | 2022-04-24 | 10 | Weekend | TIDC | DN | 2022-02-26 | 10 | 3 | -15.9499 | -15.9499 | 0 | 0 | 0 | N | -15
FMM | 2022-04-24 | 11 | Weekend | TIDC | DN | 2022-04-09 | 11 | 4 | -8.1965 | -8.1965 | 0 | 0 | 0 | N | -8
FMM | 2022-04-24 | 12 | Weekend | TIDC | DN | 2022-02-12 | 12 | 2 | -7.5194 | -7.5194 | 0 | 0 | 0 | N | -7
FMM | 2022-04-24 | 13 | Weekend | TIDC | DN | 2022-03-19 | 14 | 1 | -14.0749 | -14.0749 | 0 | 0 | 0 | N | -14
FMM | 2022-04-24 | 14 | Weekend | TIDC | DN | 2022-03-19 | 14 | 3 | -11.9766 | -11.9766 | 0 | 0 | 0 | N | -11
FMM | 2022-04-24 | 15 | Weekend | TIDC | DN | 2022-02-26 | 16 | 1 | -7.0869 | -7.0869 | 0 | 0 | 0 | N | -7
FMM | 2022-04-24 | 16 | Weekend | TIDC | DN | 2022-02-26 | 16 | 4 | -5.9095 | -5.9095 | 0 | 0 | 0 | N | -5
FMM | 2022-04-24 | 17 | Weekend | TIDC | DN | 2022-02-20 | 17 | 3 | -6.1049 | -6.1049 | 0 | 0 | 0 | N | -6
FMM | 2022-04-24 | 18 | Weekend | TIDC | DN | 2022-02-20 | 19 | 1 | -8.5357 | -8.5357 | 0 | 0 | 0 | N | -8
FMM | 2022-04-24 | 19 | Weekend | TIDC | DN | 2022-02-13 | 19 | 4 | -8.1551 | -8.1551 | 0 | 0 | 0 | N | -8
FMM | 2022-04-24 | 20 | Weekend | TIDC | DN | 2022-02-12 | 20 | 3 | -5.4258 | -5.4258 | 0 | 0 | 0 | N | -5
FMM | 2022-04-24 | 21 | Weekend | TIDC | DN | 2022-04-02 | 22 | 1 | -5.8723 | -5.8723 | 0 | 0 | 0 | N | -5
FMM | 2022-04-24 | 22 | Weekend | TIDC | DN | 2022-03-26 | 22 | 4 | -3.1879 | -3.1879 | 0 | 0 | 0 | N | -3
FMM | 2022-04-24 | 23 | Weekend | TIDC | DN | 2022-04-02 | 24 | 1 | -4.3106 | -4.3106 | 0 | 0 | 0 | N | -4
FMM | 2022-04-24 | 24 | Weekend | TIDC | DN | 2022-04-02 | 24 | 2 | -4.0871 | -4.0871 | 0 | 0 | 0 | N | -4
FMM | 2022-04-25 | 1 | Weekday | AZPS | UP | 2022-03-29 | 1 | 4 | 94.0143 | 22.081 | 0 | 71.9333 | 0 | N | 94
FMM | 2022-04-25 | 2 | Weekday | AZPS | UP | 2022-04-06 | 2 | 3 | 71.3063 | 16.273 | 0 | 55.0333 | 0 | N | 71
FMM | 2022-04-25 | 3 | Weekday | AZPS | UP | 2022-03-10 | 4 | 1 | 79.968 | -2.232 | 0 | 82.2 | 0 | N | 79
FMM | 2022-04-25 | 4 | Weekday | AZPS | UP | 2022-03-09 | 4 | 3 | 69.3557 | 36.689 | 0 | 32.6667 | 0 | N | 69
FMM | 2022-04-25 | 5 | Weekday | AZPS | UP | 2022-03-24 | 5 | 4 | 74.8937 | 12.027 | 0 | 62.8667 | 0 | N | 74
FMM | 2022-04-25 | 6 | Weekday | AZPS | UP | 2022-03-21 | 7 | 1 | 72.764 | 21.964 | 0 | 50.8 | 0 | N | 72
FMM | 2022-04-25 | 7 | Weekday | AZPS | UP | 2022-03-07 | 7 | 3 | 99.8653 | 54.532 | 38.7333 | 6.6 | 0 | N | 99
FMM | 2022-04-25 | 8 | Weekday | AZPS | UP | 2022-03-10 | 9 | 1 | 167.0017 | 61.835 | 95.5 | 9.6667 | 0 | N | 167
FMM | 2022-04-25 | 9 | Weekday | AZPS | UP | 2022-03-28 | 9 | 4 | 177.7827 | 143.716 | 21.7667 | 12.3 | 0 | N | 177
FMM | 2022-04-25 | 10 | Weekday | AZPS | UP | 2022-04-19 | 11 | 1 | 102.1067 | 132.64 | -32.3333 | 1.8 | 0 | N | 102
FMM | 2022-04-25 | 11 | Weekday | AZPS | UP | 2022-03-28 | 11 | 2 | 121.2057 | 46.939 | 123.8333 | -49.5667 | 0 | N | 121
FMM | 2022-04-25 | 12 | Weekday | AZPS | UP | 2022-03-29 | 12 | 4 | 211.5273 | 226.194 | -28.4667 | 13.8 | 0 | N | 211
FMM | 2022-04-25 | 13 | Weekday | AZPS | UP | 2022-03-04 | 14 | 1 | 216.6527 | 113.686 | 102.0667 | 0.89999 | 0 | N | 216
FMM | 2022-04-25 | 14 | Weekday | AZPS | UP | 2022-03-10 | 14 | 3 | 194.2053 | 166.272 | 13.3667 | 14.5667 | 0 | N | 194
FMM | 2022-04-25 | 15 | Weekday | AZPS | UP | 2022-03-28 | 15 | 2 | 233.5133 | 249.88 | 28.8667 | -45.2333 | 0 | N | 233
FMM | 2022-04-25 | 16 | Weekday | AZPS | UP | 2022-03-04 | 16 | 2 | 238.6457 | 173.279 | 53.6333 | 11.7333 | 0 | N | 238
FMM | 2022-04-25 | 17 | Weekday | AZPS | UP | 2022-04-06 | 17 | 3 | 202.5277 | 66.561 | 91.1667 | 44.8 | 0 | N | 202
FMM | 2022-04-25 | 18 | Weekday | AZPS | UP | 2022-03-21 | 19 | 1 | 221.3707 | 116.204 | 100.4333 | 4.7333 | 0 | N | 221
FMM | 2022-04-25 | 19 | Weekday | AZPS | UP | 2022-03-23 | 20 | 1 | 207.0307 | 12.864 | 125.3333 | 68.8333 | 0 | N | 207
FMM | 2022-04-25 | 20 | Weekday | AZPS | UP | 2022-03-23 | 20 | 3 | 106.583 | 21.583 | 32.6667 | 52.3333 | 0 | N | 106
FMM | 2022-04-25 | 21 | Weekday | AZPS | UP | 2022-04-07 | 22 | 1 | 109.078 | 45.978 | 1 | 62.1 | 0 | N | 109
FMM | 2022-04-25 | 22 | Weekday | AZPS | UP | 2022-04-07 | 22 | 2 | 97.5957 | 45.529 | 0 | 52.0667 | 0 | N | 97
FMM | 2022-04-25 | 23 | Weekday | AZPS | UP | 2022-03-07 | 23 | 2 | 89.8163 | 16.983 | 0 | 72.8333 | 0 | N | 89
FMM | 2022-04-25 | 24 | Weekday | AZPS | UP | 2022-04-01 | 1 | 1 | 75.8837 | 14.417 | 0 | 61.4667 | 0 | N | 75
FMM | 2022-04-25 | 1 | Weekday | AZPS | DN | 2022-04-22 | 1 | 3 | -70.3543 | -27.721 | -28 | -14.6333 | 0 | N | -70
FMM | 2022-04-25 | 2 | Weekday | AZPS | DN | 2022-04-11 | 2 | 4 | -85.3033 | 2.13 | 0 | -87.4333 | 0 | N | -85
FMM | 2022-04-25 | 3 | Weekday | AZPS | DN | 2022-03-04 | 4 | 1 | -52.902 | -7.902 | 0 | -45 | 0 | N | -52
FMM | 2022-04-25 | 4 | Weekday | AZPS | DN | 2022-04-12 | 4 | 3 | -69.4803 | -38.547 | 0 | -30.9333 | 0 | N | -69
FMM | 2022-04-25 | 5 | Weekday | AZPS | DN | 2022-02-28 | 5 | 4 | -74.4383 | -68.205 | 0 | -6.2333 | 0 | N | -74
FMM | 2022-04-25 | 6 | Weekday | AZPS | DN | 2022-04-12 | 7 | 1 | -50.658 | -28.358 | 0 | -22.3 | 0 | N | -50
FMM | 2022-04-25 | 7 | Weekday | AZPS | DN | 2022-03-10 | 8 | 1 | -92.6347 | -98.668 | 14.2333 | -8.2 | 0 | N | -92
FMM | 2022-04-25 | 8 | Weekday | AZPS | DN | 2022-03-09 | 8 | 2 | -145.212 | -80.012 | -35.2667 | -29.9333 | 0 | N | -145
FMM | 2022-04-25 | 9 | Weekday | AZPS | DN | 2022-04-20 | 10 | 1 | -188.9513 | -54.418 | -140.7667 | 6.2333 | 0 | N | -188
FMM | 2022-04-25 | 10 | Weekday | AZPS | DN | 2022-03-14 | 10 | 4 | -234.1683 | -83.935 | -116.3333 | -33.9 | 0 | N | -229
FMM | 2022-04-25 | 11 | Weekday | AZPS | DN | 2022-03-29 | 11 | 3 | -209.0327 | -182.666 | -31.0333 | 4.6667 | 0 | N | -209
FMM | 2022-04-25 | 12 | Weekday | AZPS | DN | 2022-03-23 | 12 | 3 | -199.6197 | -20.453 | -135.0667 | -44.1 | 0 | N | -199
FMM | 2022-04-25 | 13 | Weekday | AZPS | DN | 2022-03-28 | 13 | 2 | -138.2163 | -122.083 | 38.4333 | -54.5667 | 0 | N | -138
FMM | 2022-04-25 | 14 | Weekday | AZPS | DN | 2022-03-03 | 15 | 1 | -129.4547 | -27.488 | -66.9 | -35.0667 | 0 | N | -129
FMM | 2022-04-25 | 15 | Weekday | AZPS | DN | 2022-04-12 | 15 | 2 | -149.0993 | 2.634 | -133.4667 | -18.2667 | 0 | N | -149
FMM | 2022-04-25 | 16 | Weekday | AZPS | DN | 2022-03-29 | 16 | 2 | -221.6617 | -176.795 | -40.0333 | -4.8333 | 0 | N | -221
FMM | 2022-04-25 | 17 | Weekday | AZPS | DN | 2022-03-30 | 17 | 3 | -232.4593 | -90.826 | -107.6667 | -33.9667 | 0 | N | -229
FMM | 2022-04-25 | 18 | Weekday | AZPS | DN | 2022-04-08 | 18 | 2 | -117.8377 | -26.871 | -14.8667 | -76.1 | 0 | N | -117
FMM | 2022-04-25 | 19 | Weekday | AZPS | DN | 2022-03-02 | 19 | 3 | -101.49 | -41.39 | -28 | -32.1 | 0 | N | -101
FMM | 2022-04-25 | 20 | Weekday | AZPS | DN | 2022-03-25 | 20 | 3 | -109.687 | -21.687 | -59.3333 | -28.6667 | 0 | N | -109
FMM | 2022-04-25 | 21 | Weekday | AZPS | DN | 2022-03-16 | 22 | 1 | -92.1273 | -1.494 | -6 | -84.6333 | 0 | N | -92
FMM | 2022-04-25 | 22 | Weekday | AZPS | DN | 2022-04-07 | 23 | 1 | -95.5793 | -45.446 | -1.3333 | -48.8 | 0 | N | -95
FMM | 2022-04-25 | 23 | Weekday | AZPS | DN | 2022-03-30 | 23 | 3 | -64.9713 | -2.038 | -1 | -61.9333 | 0 | N | -64
FMM | 2022-04-25 | 24 | Weekday | AZPS | DN | 2022-03-22 | 24 | 2 | -79.707 | -21.707 | -2.3333 | -55.6667 | 0 | N | -79
FMM | 2022-04-25 | 1 | Weekday | BANC | UP | 2022-04-21 | 1 | 4 | 15.444 | 15.444 | 0 | 0 | 0 | N | 15
FMM | 2022-04-25 | 2 | Weekday | BANC | UP | 2022-04-07 | 2 | 3 | 9.066 | 9.066 | 0 | 0 | 0 | N | 9
FMM | 2022-04-25 | 3 | Weekday | BANC | UP | 2022-03-10 | 3 | 4 | 9.487 | 9.487 | 0 | 0 | 0 | N | 9
FMM | 2022-04-25 | 4 | Weekday | BANC | UP | 2022-03-07 | 5 | 1 | 12.052 | 12.052 | 0 | 0 | 0 | N | 12
FMM | 2022-04-25 | 5 | Weekday | BANC | UP | 2022-04-22 | 5 | 4 | 20.482 | 20.482 | 0 | 0 | 0 | N | 20
FMM | 2022-04-25 | 6 | Weekday | BANC | UP | 2022-04-15 | 6 | 4 | 23.972 | 23.972 | 0 | 0 | 0 | N | 23
FMM | 2022-04-25 | 7 | Weekday | BANC | UP | 2022-03-17 | 7 | 2 | 25.258 | 25.258 | 0 | 0 | 0 | N | 25
FMM | 2022-04-25 | 8 | Weekday | BANC | UP | 2022-03-14 | 9 | 1 | 33.0647 | 25.118 | 7.9467 | 0 | 0 | N | 33
FMM | 2022-04-25 | 9 | Weekday | BANC | UP | 2022-04-08 | 9 | 4 | 61.9623 | -9.001 | 70.9633 | 0 | 0 | N | 61
FMM | 2022-04-25 | 10 | Weekday | BANC | UP | 2022-03-15 | 10 | 2 | 54.8553 | 40.732 | 14.1233 | 0 | 0 | N | 54
FMM | 2022-04-25 | 11 | Weekday | BANC | UP | 2022-04-22 | 11 | 4 | 51.4863 | 15.183 | 36.3033 | 0 | 0 | N | 51
FMM | 2022-04-25 | 12 | Weekday | BANC | UP | 2022-03-30 | 12 | 3 | 40.2533 | 29.78 | 10.4733 | 0 | 0 | N | 40
FMM | 2022-04-25 | 13 | Weekday | BANC | UP | 2022-03-04 | 14 | 1 | 38.087 | 7.077 | 31.01 | 0 | 0 | N | 38
FMM | 2022-04-25 | 14 | Weekday | BANC | UP | 2022-04-04 | 14 | 3 | 73.1073 | 58.764 | 14.3433 | 0 | 0 | N | 73
FMM | 2022-04-25 | 15 | Weekday | BANC | UP | 2022-04-13 | 15 | 3 | 28.026 | 6.196 | 21.83 | 0 | 0 | N | 28
FMM | 2022-04-25 | 16 | Weekday | BANC | UP | 2022-04-18 | 16 | 2 | 61.8687 | 54.322 | 7.5467 | 0 | 0 | N | 61
FMM | 2022-04-25 | 17 | Weekday | BANC | UP | 2022-04-12 | 17 | 3 | 73.6407 | 39.594 | 34.0467 | 0 | 0 | N | 73
FMM | 2022-04-25 | 18 | Weekday | BANC | UP | 2022-03-01 | 18 | 3 | 43.686 | 40.496 | 3.19 | 0 | 0 | N | 43
FMM | 2022-04-25 | 19 | Weekday | BANC | UP | 2022-04-01 | 19 | 4 | 37.9917 | 34.375 | 3.6167 | 0 | 0 | N | 37
FMM | 2022-04-25 | 20 | Weekday | BANC | UP | 2022-04-04 | 20 | 4 | 33.854 | 33.854 | 0 | 0 | 0 | N | 33
FMM | 2022-04-25 | 21 | Weekday | BANC | UP | 2022-03-02 | 22 | 1 | 19.121 | 19.121 | 0 | 0 | 0 | N | 19
FMM | 2022-04-25 | 22 | Weekday | BANC | UP | 2022-03-02 | 22 | 4 | 26.467 | 26.467 | 0 | 0 | 0 | N | 26
FMM | 2022-04-25 | 23 | Weekday | BANC | UP | 2022-04-20 | 23 | 4 | 20.087 | 20.087 | 0 | 0 | 0 | N | 20
FMM | 2022-04-25 | 24 | Weekday | BANC | UP | 2022-03-08 | 24 | 2 | 15.522 | 15.523 | 0 | 0 | 0 | N | 15
FMM | 2022-04-25 | 1 | Weekday | BANC | DN | 2022-03-23 | 1 | 3 | -9.596 | -9.596 | 0 | 0 | 0 | N | -9
FMM | 2022-04-25 | 2 | Weekday | BANC | DN | 2022-03-24 | 2 | 2 | -7.816 | -7.816 | 0 | 0 | 0 | N | -7
FMM | 2022-04-25 | 3 | Weekday | BANC | DN | 2022-03-15 | 3 | 4 | -8.021 | -8.021 | 0 | 0 | 0 | N | -8
FMM | 2022-04-25 | 4 | Weekday | BANC | DN | 2022-03-23 | 4 | 4 | -8.243 | -8.243 | 0 | 0 | 0 | N | -8
FMM | 2022-04-25 | 5 | Weekday | BANC | DN | 2022-03-23 | 6 | 1 | -13.796 | -13.796 | 0 | 0 | 0 | N | -13
FMM | 2022-04-25 | 6 | Weekday | BANC | DN | 2022-04-05 | 7 | 1 | -25.329 | -25.329 | 0 | 0 | 0 | N | -25
FMM | 2022-04-25 | 7 | Weekday | BANC | DN | 2022-02-28 | 7 | 2 | -23.688 | -23.688 | 0 | 0 | 0 | N | -23
FMM | 2022-04-25 | 8 | Weekday | BANC | DN | 2022-03-11 | 9 | 1 | -36.8573 | -26.464 | -10.3933 | 0 | 0 | N | -36
FMM | 2022-04-25 | 9 | Weekday | BANC | DN | 2022-04-22 | 9 | 3 | -52.5037 | -34.267 | -18.2367 | 0 | 0 | N | -52
FMM | 2022-04-25 | 10 | Weekday | BANC | DN | 2022-04-13 | 10 | 4 | -72.724 | -29.564 | -43.16 | 0 | 0 | N | -72
FMM | 2022-04-25 | 11 | Weekday | BANC | DN | 2022-04-19 | 11 | 4 | -75.0443 | -28.531 | -46.5133 | 0 | 0 | N | -75
FMM | 2022-04-25 | 12 | Weekday | BANC | DN | 2022-04-11 | 12 | 4 | -96.018 | -78.058 | -17.96 | 0 | 0 | N | -88
FMM | 2022-04-25 | 13 | Weekday | BANC | DN | 2022-04-04 | 13 | 3 | -88.855 | -42.245 | -46.61 | 0 | 0 | N | -88
FMM | 2022-04-25 | 14 | Weekday | BANC | DN | 2022-04-11 | 15 | 1 | -131.7693 | -44.026 | -87.7433 | 0 | 0 | N | -88
FMM | 2022-04-25 | 15 | Weekday | BANC | DN | 2022-03-28 | 15 | 4 | -95.9453 | -91.442 | -4.5033 | 0 | 0 | N | -88
FMM | 2022-04-25 | 16 | Weekday | BANC | DN | 2022-04-11 | 16 | 3 | -59.8587 | -36.282 | -23.5767 | 0 | 0 | N | -59
FMM | 2022-04-25 | 17 | Weekday | BANC | DN | 2022-03-22 | 17 | 3 | -67.2957 | -74.889 | 7.5933 | 0 | 0 | N | -67
FMM | 2022-04-25 | 18 | Weekday | BANC | DN | 2022-02-28 | 18 | 4 | -39.944 | -38.784 | -1.16 | 0 | 0 | N | -39
FMM | 2022-04-25 | 19 | Weekday | BANC | DN | 2022-02-28 | 19 | 3 | -46.956 | -46.956 | 0 | 0 | 0 | N | -46
FMM | 2022-04-25 | 20 | Weekday | BANC | DN | 2022-03-01 | 20 | 2 | -30.839 | -30.839 | 0 | 0 | 0 | N | -30
FMM | 2022-04-25 | 21 | Weekday | BANC | DN | 2022-04-07 | 21 | 4 | -34.68 | -34.68 | 0 | 0 | 0 | N | -34
FMM | 2022-04-25 | 22 | Weekday | BANC | DN | 2022-03-21 | 22 | 4 | -20.489 | -20.489 | 0 | 0 | 0 | N | -20
FMM | 2022-04-25 | 23 | Weekday | BANC | DN | 2022-04-07 | 23 | 4 | -21.052 | -21.052 | 0 | 0 | 0 | N | -21
FMM | 2022-04-25 | 24 | Weekday | BANC | DN | 2022-03-01 | 24 | 2 | -18.923 | -18.923 | 0 | 0 | 0 | N | -18
FMM | 2022-04-25 | 1 | Weekday | BCHA | UP | 2022-03-24 | 2 | 1 | 150.333 | 119.333 | 0 | 31 | 0 | N | 150
FMM | 2022-04-25 | 2 | Weekday | BCHA | UP | 2022-04-04 | 2 | 3 | 131.667 | -6.333 | 0 | 138 | 0 | N | 131
FMM | 2022-04-25 | 3 | Weekday | BCHA | UP | 2022-03-31 | 3 | 2 | 115.667 | 81.667 | 0 | 34 | 0 | N | 115
FMM | 2022-04-25 | 4 | Weekday | BCHA | UP | 2022-03-24 | 4 | 2 | 106 | 60 | 0 | 46 | 0 | N | 106
FMM | 2022-04-25 | 5 | Weekday | BCHA | UP | 2022-04-12 | 6 | 1 | 150.667 | 121.667 | 0 | 29 | 0 | N | 150
FMM | 2022-04-25 | 6 | Weekday | BCHA | UP | 2022-04-04 | 7 | 1 | 185.333 | 179.333 | 0 | 6 | 0 | N | 185
FMM | 2022-04-25 | 7 | Weekday | BCHA | UP | 2022-03-08 | 7 | 3 | 177.333 | 169.333 | 0 | 8 | 0 | N | 177
FMM | 2022-04-25 | 8 | Weekday | BCHA | UP | 2022-03-16 | 9 | 1 | 139.666 | 161.666 | 0 | -22 | 0 | N | 139
FMM | 2022-04-25 | 9 | Weekday | BCHA | UP | 2022-04-21 | 9 | 2 | 215 | 208 | 0 | 7 | 0 | N | 215
FMM | 2022-04-25 | 10 | Weekday | BCHA | UP | 2022-03-14 | 10 | 2 | 201.666 | 181.666 | 0 | 20 | 0 | N | 201
FMM | 2022-04-25 | 11 | Weekday | BCHA | UP | 2022-04-12 | 11 | 2 | 157.666 | 165.666 | 0 | -8 | 0 | N | 157
FMM | 2022-04-25 | 12 | Weekday | BCHA | UP | 2022-04-01 | 12 | 4 | 128.333 | 100.333 | 0 | 28 | 0 | N | 128
FMM | 2022-04-25 | 13 | Weekday | BCHA | UP | 2022-04-01 | 13 | 4 | 126.333 | 7.333 | 0 | 119 | 0 | N | 126
FMM | 2022-04-25 | 14 | Weekday | BCHA | UP | 2022-03-18 | 15 | 1 | 116.333 | 31.333 | 0 | 85 | 0 | N | 116
FMM | 2022-04-25 | 15 | Weekday | BCHA | UP | 2022-03-21 | 16 | 1 | 117.666 | 105.666 | 0 | 12 | 0 | N | 117
FMM | 2022-04-25 | 16 | Weekday | BCHA | UP | 2022-03-14 | 17 | 1 | 147.333 | 69.333 | 0 | 78 | 0 | N | 147
FMM | 2022-04-25 | 17 | Weekday | BCHA | UP | 2022-04-06 | 17 | 2 | 171.667 | 145.667 | 0 | 26 | 0 | N | 171
FMM | 2022-04-25 | 18 | Weekday | BCHA | UP | 2022-03-18 | 18 | 4 | 196 | 178 | 0 | 18 | 0 | N | 196
FMM | 2022-04-25 | 19 | Weekday | BCHA | UP | 2022-04-01 | 19 | 4 | 172.667 | 142.667 | 0 | 30 | 0 | N | 172
FMM | 2022-04-25 | 20 | Weekday | BCHA | UP | 2022-03-07 | 20 | 2 | 150.666 | 137.666 | 0 | 13 | 0 | N | 150
FMM | 2022-04-25 | 21 | Weekday | BCHA | UP | 2022-04-11 | 22 | 1 | 165.667 | 131.667 | 0 | 34 | 0 | N | 165
FMM | 2022-04-25 | 22 | Weekday | BCHA | UP | 2022-03-09 | 22 | 3 | 175.666 | 97.666 | 0 | 78 | 0 | N | 175
FMM | 2022-04-25 | 23 | Weekday | BCHA | UP | 2022-03-01 | 23 | 4 | 154 | 149 | 0 | 5 | 0 | N | 154
FMM | 2022-04-25 | 24 | Weekday | BCHA | UP | 2022-03-04 | 24 | 4 | 138 | 116 | 0 | 22 | 0 | N | 138
FMM | 2022-04-25 | 1 | Weekday | BCHA | DN | 2022-02-28 | 1 | 4 | -153 | -149 | 0 | -4 | 0 | N | -153
FMM | 2022-04-25 | 2 | Weekday | BCHA | DN | 2022-03-16 | 2 | 3 | -86 | -103 | 0 | 17 | 0 | N | -86
FMM | 2022-04-25 | 3 | Weekday | BCHA | DN | 2022-03-22 | 3 | 4 | -116 | -24 | 0 | -92 | 0 | N | -116
FMM | 2022-04-25 | 4 | Weekday | BCHA | DN | 2022-02-28 | 5 | 1 | -102.333 | -125.333 | 0 | 23 | 0 | N | -102
FMM | 2022-04-25 | 5 | Weekday | BCHA | DN | 2022-03-18 | 6 | 1 | -126.667 | -131.667 | 0 | 5 | 0 | N | -126
FMM | 2022-04-25 | 6 | Weekday | BCHA | DN | 2022-03-15 | 7 | 1 | -180 | -154 | 0 | -26 | 0 | N | -180
FMM | 2022-04-25 | 7 | Weekday | BCHA | DN | 2022-04-11 | 8 | 1 | -150.334 | -142.334 | 0 | -8 | 0 | N | -150
FMM | 2022-04-25 | 8 | Weekday | BCHA | DN | 2022-04-11 | 8 | 2 | -171.667 | -141.667 | 0 | -30 | 0 | N | -171
FMM | 2022-04-25 | 9 | Weekday | BCHA | DN | 2022-04-11 | 9 | 3 | -172.334 | -151.334 | 0 | -21 | 0 | N | -172
FMM | 2022-04-25 | 10 | Weekday | BCHA | DN | 2022-03-18 | 10 | 2 | -185.334 | -188.334 | 0 | 3 | 0 | N | -185
FMM | 2022-04-25 | 11 | Weekday | BCHA | DN | 2022-03-24 | 11 | 3 | -172 | -181 | 0 | 9 | 0 | N | -172
FMM | 2022-04-25 | 12 | Weekday | BCHA | DN | 2022-04-13 | 12 | 4 | -183 | -207 | 0 | 24 | 0 | N | -183
FMM | 2022-04-25 | 13 | Weekday | BCHA | DN | 2022-03-01 | 14 | 1 | -120 | -119 | 0 | -1 | 0 | N | -120
FMM | 2022-04-25 | 14 | Weekday | BCHA | DN | 2022-03-03 | 14 | 4 | -150 | -155 | 0 | 5 | 0 | N | -150
FMM | 2022-04-25 | 15 | Weekday | BCHA | DN | 2022-03-28 | 15 | 4 | -185 | -192 | 0 | 7 | 0 | N | -185
FMM | 2022-04-25 | 16 | Weekday | BCHA | DN | 2022-03-14 | 16 | 4 | -149 | -175 | 0 | 26 | 0 | N | -149
FMM | 2022-04-25 | 17 | Weekday | BCHA | DN | 2022-03-23 | 17 | 4 | -162 | -163 | 0 | 1 | 0 | N | -162
FMM | 2022-04-25 | 18 | Weekday | BCHA | DN | 2022-04-21 | 18 | 4 | -141 | -144 | 0 | 3 | 0 | N | -141
FMM | 2022-04-25 | 19 | Weekday | BCHA | DN | 2022-04-12 | 19 | 2 | -188 | -182 | 0 | -6 | 0 | N | -188
FMM | 2022-04-25 | 20 | Weekday | BCHA | DN | 2022-03-14 | 21 | 1 | -170.667 | -162.667 | 0 | -8 | 0 | N | -170
FMM | 2022-04-25 | 21 | Weekday | BCHA | DN | 2022-03-16 | 21 | 3 | -257 | -253 | 0 | -4 | 0 | N | -257
FMM | 2022-04-25 | 22 | Weekday | BCHA | DN | 2022-04-01 | 22 | 2 | -199.667 | -103.667 | 0 | -96 | 0 | N | -199
FMM | 2022-04-25 | 23 | Weekday | BCHA | DN | 2022-03-15 | 23 | 3 | -217 | -221 | 0 | 4 | 0 | N | -217
FMM | 2022-04-25 | 24 | Weekday | BCHA | DN | 2022-03-18 | 24 | 4 | -220 | -188 | 0 | -32 | 0 | N | -220
FMM | 2022-04-25 | 1 | Weekday | CISO | UP | 2022-04-01 | 1 | 3 | 934.2713 | -48.17 | 0 | 982.4413 | 0 | N | 934
FMM | 2022-04-25 | 2 | Weekday | CISO | UP | 2022-03-10 | 3 | 1 | 785.058 | 47.71 | 0 | 737.348 | 0 | N | 785
FMM | 2022-04-25 | 3 | Weekday | CISO | UP | 2022-04-11 | 4 | 1 | 737.2981 | -28.43 | 0 | 765.7281 | 0 | N | 737
FMM | 2022-04-25 | 4 | Weekday | CISO | UP | 2022-03-16 | 5 | 1 | 750.4562 | 28.23 | 0 | 722.2262 | 0 | N | 750
FMM | 2022-04-25 | 5 | Weekday | CISO | UP | 2022-04-13 | 5 | 3 | 775.2902 | 88.17 | 0 | 687.1202 | 0 | N | 775
FMM | 2022-04-25 | 6 | Weekday | CISO | UP | 2022-04-21 | 6 | 2 | 845.4404 | 61.67 | 0 | 783.7704 | 0 | N | 845
FMM | 2022-04-25 | 7 | Weekday | CISO | UP | 2022-03-09 | 8 | 1 | 1033.118 | 59.7 | 597.8807 | 375.5373 | 0 | N | 1033
FMM | 2022-04-25 | 8 | Weekday | CISO | UP | 2022-04-22 | 9 | 1 | 2066.6871 | -98.33 | 1953.5044 | 211.5127 | 0 | N | 2066
FMM | 2022-04-25 | 9 | Weekday | CISO | UP | 2022-04-21 | 9 | 4 | 1933.7762 | -50.87 | 1603.4506 | 381.1956 | 0 | N | 1933
FMM | 2022-04-25 | 10 | Weekday | CISO | UP | 2022-03-28 | 11 | 1 | 1449.9443 | 230.43 | 867.2573 | 352.257 | 0 | N | 1449
FMM | 2022-04-25 | 11 | Weekday | CISO | UP | 2022-04-08 | 11 | 4 | 857.3573 | 589.48 | 158.29 | 109.5873 | 0 | N | 857
FMM | 2022-04-25 | 12 | Weekday | CISO | UP | 2022-04-06 | 12 | 2 | 705.1508 | 304.39 | 160.2141 | 240.5466 | 0 | N | 705
FMM | 2022-04-25 | 13 | Weekday | CISO | UP | 2022-04-21 | 14 | 1 | 670.3546 | 553.31 | 167.5905 | -50.5459 | 0 | N | 670
FMM | 2022-04-25 | 14 | Weekday | CISO | UP | 2022-04-22 | 15 | 1 | 610.1002 | -189.04 | 336.6343 | 462.5059 | 0 | N | 610
FMM | 2022-04-25 | 15 | Weekday | CISO | UP | 2022-03-28 | 16 | 1 | 1075.6593 | -38.46 | 1027.6199 | 86.4994 | 0 | N | 1075
FMM | 2022-04-25 | 16 | Weekday | CISO | UP | 2022-03-10 | 16 | 3 | 1246.2041 | 294.83 | 687.2317 | 264.1424 | 0 | N | 1246
FMM | 2022-04-25 | 17 | Weekday | CISO | UP | 2022-03-28 | 17 | 3 | 1881.2631 | -290.75 | 1626.1657 | 545.8473 | 0 | N | 1881
FMM | 2022-04-25 | 18 | Weekday | CISO | UP | 2022-03-25 | 18 | 4 | 1787.9282 | 322.64 | 1324.6535 | 140.6347 | 0 | N | 1787
FMM | 2022-04-25 | 19 | Weekday | CISO | UP | 2022-04-06 | 19 | 2 | 1391.1943 | 785.99 | 522.8329 | 82.3714 | 0 | N | 1391
FMM | 2022-04-25 | 20 | Weekday | CISO | UP | 2022-04-22 | 20 | 2 | 864.2417 | 578.53 | 35.9223 | 249.7894 | 0 | N | 864
FMM | 2022-04-25 | 21 | Weekday | CISO | UP | 2022-03-02 | 22 | 1 | 600.2757 | 263.06 | 0 | 337.2157 | 0 | N | 600
FMM | 2022-04-25 | 22 | Weekday | CISO | UP | 2022-04-12 | 22 | 3 | 756.4346 | 244.39 | 0 | 512.0446 | 0 | N | 756
FMM | 2022-04-25 | 23 | Weekday | CISO | UP | 2022-04-15 | 23 | 3 | 822.2391 | 223.42 | 0 | 598.8191 | 0 | N | 822
FMM | 2022-04-25 | 24 | Weekday | CISO | UP | 2022-03-31 | 24 | 2 | 840.64 | 83.15 | 0 | 757.49 | 0 | N | 840
FMM | 2022-04-25 | 1 | Weekday | CISO | DN | 2022-04-14 | 2 | 1 | -266.5389 | -40.53 | 0 | -226.0089 | 0 | N | -266
FMM | 2022-04-25 | 2 | Weekday | CISO | DN | 2022-04-19 | 2 | 4 | -259.5592 | -23.95 | 0 | -235.6092 | 0 | N | -259
FMM | 2022-04-25 | 3 | Weekday | CISO | DN | 2022-04-18 | 3 | 3 | -464.205 | -47.59 | 0 | -416.615 | 0 | N | -464
FMM | 2022-04-25 | 4 | Weekday | CISO | DN | 2022-03-30 | 5 | 1 | -332.012 | 2.14 | 0 | -334.152 | 0 | N | -332
FMM | 2022-04-25 | 5 | Weekday | CISO | DN | 2022-03-25 | 6 | 1 | -344.8253 | -108.11 | 0 | -236.7153 | 0 | N | -344
FMM | 2022-04-25 | 6 | Weekday | CISO | DN | 2022-03-25 | 7 | 1 | -378.744 | -238.49 | -0.023333 | -140.2306 | 0 | N | -378
FMM | 2022-04-25 | 7 | Weekday | CISO | DN | 2022-03-01 | 8 | 1 | -421.1679 | 108.47 | -523.4912 | -6.1466 | 0 | N | -421
FMM | 2022-04-25 | 8 | Weekday | CISO | DN | 2022-03-02 | 8 | 3 | -1199.608 | -638.51 | -589.9138 | 28.8158 | 0 | N | -1199
FMM | 2022-04-25 | 9 | Weekday | CISO | DN | 2022-02-28 | 9 | 2 | -1001.1533 | -441.41 | -680.0183 | 120.275 | 0 | N | -1001
FMM | 2022-04-25 | 10 | Weekday | CISO | DN | 2022-03-25 | 10 | 4 | -852.0359 | -120.78 | -740.0379 | 8.782 | 0 | N | -852
FMM | 2022-04-25 | 11 | Weekday | CISO | DN | 2022-04-21 | 11 | 4 | -859.5975 | -65.68 | -585.2628 | -208.6546 | 0 | N | -859
FMM | 2022-04-25 | 12 | Weekday | CISO | DN | 2022-03-15 | 12 | 2 | -1027.361 | -444.47 | -290.659 | -292.232 | 0 | N | -1027
FMM | 2022-04-25 | 13 | Weekday | CISO | DN | 2022-04-14 | 13 | 4 | -947.5688 | -190.51 | -399.0235 | -358.0353 | 0 | N | -947
FMM | 2022-04-25 | 14 | Weekday | CISO | DN | 2022-03-31 | 14 | 4 | -1010.2461 | -184.24 | -511.8501 | -314.156 | 0 | N | -1010
FMM | 2022-04-25 | 15 | Weekday | CISO | DN | 2022-03-31 | 15 | 2 | -1087.4063 | -203.81 | -365.9272 | -517.6691 | 0 | N | -1087
FMM | 2022-04-25 | 16 | Weekday | CISO | DN | 2022-03-25 | 16 | 2 | -811.2619 | -171.82 | -607.1216 | -32.3203 | 0 | N | -811
FMM | 2022-04-25 | 17 | Weekday | CISO | DN | 2022-03-01 | 17 | 4 | -1135.834 | -41.76 | -755.5404 | -338.5336 | 0 | N | -1135
FMM | 2022-04-25 | 18 | Weekday | CISO | DN | 2022-04-01 | 18 | 3 | -863.2913 | -95.61 | -625.0923 | -142.589 | 0 | N | -863
FMM | 2022-04-25 | 19 | Weekday | CISO | DN | 2022-03-23 | 19 | 2 | -545.0493 | 317.48 | -780.2126 | -82.3167 | 0 | N | -545
FMM | 2022-04-25 | 20 | Weekday | CISO | DN | 2022-03-15 | 20 | 4 | -509.0645 | -169.94 | 0 | -339.1245 | 0 | N | -509
FMM | 2022-04-25 | 21 | Weekday | CISO | DN | 2022-04-06 | 21 | 2 | -398.5192 | -182.72 | 0 | -215.7992 | 0 | N | -398
FMM | 2022-04-25 | 22 | Weekday | CISO | DN | 2022-03-28 | 22 | 3 | -255.2327 | -82.85 | 0 | -172.3827 | 0 | N | -255
FMM | 2022-04-25 | 23 | Weekday | CISO | DN | 2022-03-10 | 24 | 1 | -312.8885 | -150.63 | 0 | -162.2585 | 0 | N | -312
FMM | 2022-04-25 | 24 | Weekday | CISO | DN | 2022-02-28 | 24 | 4 | -284.3863 | -150.25 | 0 | -134.1363 | 0 | N | -284
FMM | 2022-04-25 | 1 | Weekday | IPCO | UP | 2022-04-21 | 1 | 3 | 61.36 | 29.86 | 0 | 31.5 | 0 | N | 61
FMM | 2022-04-25 | 2 | Weekday | IPCO | UP | 2022-04-21 | 2 | 3 | 70.7403 | -6.773 | 0 | 77.5133 | 0 | N | 70
FMM | 2022-04-25 | 3 | Weekday | IPCO | UP | 2022-04-21 | 3 | 2 | 95.263 | 16.083 | 0 | 79.18 | 0 | N | 95
FMM | 2022-04-25 | 4 | Weekday | IPCO | UP | 2022-03-18 | 4 | 3 | 54.9857 | 12.609 | 0 | 42.3767 | 0 | N | 54
FMM | 2022-04-25 | 5 | Weekday | IPCO | UP | 2022-03-18 | 5 | 4 | 57.19 | 13.09 | 0 | 44.1 | 0 | N | 57
FMM | 2022-04-25 | 6 | Weekday | IPCO | UP | 2022-04-01 | 7 | 1 | 57.997 | 2.997 | 0 | 55 | 0 | N | 57
FMM | 2022-04-25 | 7 | Weekday | IPCO | UP | 2022-03-29 | 8 | 1 | 89.3753 | 0.392 | -15.9233 | 104.9067 | 0 | N | 89
FMM | 2022-04-25 | 8 | Weekday | IPCO | UP | 2022-04-11 | 8 | 3 | 130.01 | 26.81 | 29.3667 | 73.8333 | 0 | N | 130
FMM | 2022-04-25 | 9 | Weekday | IPCO | UP | 2022-04-14 | 9 | 4 | 131.909 | -19.111 | 64.1833 | 86.8367 | 0 | N | 131
FMM | 2022-04-25 | 10 | Weekday | IPCO | UP | 2022-03-15 | 10 | 3 | 120.677 | 8.217 | 82.8267 | 29.6333 | 0 | N | 120
FMM | 2022-04-25 | 11 | Weekday | IPCO | UP | 2022-03-15 | 11 | 3 | 106.5647 | 36.028 | 76.4533 | -5.9167 | 0 | N | 106
FMM | 2022-04-25 | 12 | Weekday | IPCO | UP | 2022-04-18 | 12 | 4 | 143.697 | 14.297 | 29.74 | 99.66 | 0 | N | 143
FMM | 2022-04-25 | 13 | Weekday | IPCO | UP | 2022-03-03 | 13 | 4 | 94.393 | 9.643 | 24.1533 | 60.5967 | 0 | N | 94
FMM | 2022-04-25 | 14 | Weekday | IPCO | UP | 2022-02-28 | 14 | 4 | 115.1913 | 13.608 | 45.6433 | 55.94 | 0 | N | 115
FMM | 2022-04-25 | 15 | Weekday | IPCO | UP | 2022-03-02 | 16 | 1 | 91.93 | 8.24 | 39.0733 | 44.6167 | 0 | N | 91
FMM | 2022-04-25 | 16 | Weekday | IPCO | UP | 2022-04-13 | 16 | 3 | 149.9603 | 28.417 | 102.8633 | 18.68 | 0 | N | 149
FMM | 2022-04-25 | 17 | Weekday | IPCO | UP | 2022-03-09 | 18 | 1 | 129.2797 | 28.503 | 32.6767 | 68.1 | 0 | N | 129
FMM | 2022-04-25 | 18 | Weekday | IPCO | UP | 2022-04-04 | 18 | 3 | 137.9693 | 15.866 | 4.76 | 117.3433 | 0 | N | 137
FMM | 2022-04-25 | 19 | Weekday | IPCO | UP | 2022-04-06 | 19 | 3 | 100.2297 | 3.613 | 99.9567 | -3.34 | 0 | N | 100
FMM | 2022-04-25 | 20 | Weekday | IPCO | UP | 2022-03-01 | 21 | 1 | 64.3873 | 9.574 | 0 | 54.8133 | 0 | N | 64
FMM | 2022-04-25 | 21 | Weekday | IPCO | UP | 2022-04-05 | 21 | 2 | 105.508 | 13.018 | 0 | 92.49 | 0 | N | 105
FMM | 2022-04-25 | 22 | Weekday | IPCO | UP | 2022-03-01 | 22 | 3 | 71.7727 | 26.176 | 0 | 45.5967 | 0 | N | 71
FMM | 2022-04-25 | 23 | Weekday | IPCO | UP | 2022-03-09 | 23 | 4 | 72.181 | -8.609 | 0 | 80.79 | 0 | N | 72
FMM | 2022-04-25 | 24 | Weekday | IPCO | UP | 2022-03-04 | 24 | 4 | 56.486 | 6.736 | 0 | 49.75 | 0 | N | 56
FMM | 2022-04-25 | 1 | Weekday | IPCO | DN | 2022-03-30 | 1 | 2 | -151.9583 | -1.135 | 0 | -150.8233 | 0 | N | -151
FMM | 2022-04-25 | 2 | Weekday | IPCO | DN | 2022-03-22 | 2 | 4 | -145.3113 | 5.822 | 0 | -151.1333 | 0 | N | -145
FMM | 2022-04-25 | 3 | Weekday | IPCO | DN | 2022-03-16 | 4 | 1 | -147.584 | -20.314 | 0 | -127.27 | 0 | N | -147
FMM | 2022-04-25 | 4 | Weekday | IPCO | DN | 2022-04-19 | 5 | 1 | -161.712 | -6.952 | 0 | -154.76 | 0 | N | -161
FMM | 2022-04-25 | 5 | Weekday | IPCO | DN | 2022-03-22 | 6 | 1 | -136.991 | -4.161 | 0 | -132.83 | 0 | N | -136
FMM | 2022-04-25 | 6 | Weekday | IPCO | DN | 2022-03-16 | 6 | 3 | -149.6683 | 13.855 | 0 | -163.5233 | 0 | N | -149
FMM | 2022-04-25 | 7 | Weekday | IPCO | DN | 2022-03-16 | 7 | 2 | -105.705 | 14.115 | 0 | -119.82 | 0 | N | -105
FMM | 2022-04-25 | 8 | Weekday | IPCO | DN | 2022-04-04 | 8 | 3 | -126.6673 | 8.186 | 32.2133 | -167.0667 | 0 | N | -126
FMM | 2022-04-25 | 9 | Weekday | IPCO | DN | 2022-03-24 | 9 | 2 | -154.155 | -9.315 | -96.7933 | -48.0467 | 0 | N | -154
FMM | 2022-04-25 | 10 | Weekday | IPCO | DN | 2022-03-09 | 11 | 1 | -181.992 | -50.502 | -43.13 | -88.36 | 0 | N | -181
FMM | 2022-04-25 | 11 | Weekday | IPCO | DN | 2022-04-22 | 11 | 2 | -124.9143 | -8.121 | -20.7167 | -96.0767 | 0 | N | -124
FMM | 2022-04-25 | 12 | Weekday | IPCO | DN | 2022-03-21 | 12 | 4 | -123.849 | -49.329 | 19.7767 | -94.2967 | 0 | N | -123
FMM | 2022-04-25 | 13 | Weekday | IPCO | DN | 2022-03-11 | 14 | 1 | -125.4527 | -3.266 | -27.08 | -95.1067 | 0 | N | -125
FMM | 2022-04-25 | 14 | Weekday | IPCO | DN | 2022-03-30 | 14 | 2 | -168.4553 | -2.792 | 14.5267 | -180.19 | 0 | N | -168
FMM | 2022-04-25 | 15 | Weekday | IPCO | DN | 2022-03-30 | 16 | 1 | -203.6223 | 8.381 | -14.6733 | -197.33 | 0 | N | -203
FMM | 2022-04-25 | 16 | Weekday | IPCO | DN | 2022-03-07 | 16 | 4 | -197.3523 | 10.911 | -54.5133 | -153.75 | 0 | N | -197
FMM | 2022-04-25 | 17 | Weekday | IPCO | DN | 2022-04-13 | 17 | 4 | -239.8087 | -51.742 | -128.4467 | -59.62 | 0 | N | -223
FMM | 2022-04-25 | 18 | Weekday | IPCO | DN | 2022-03-31 | 19 | 1 | -177.133 | -1.143 | -60.3067 | -115.6833 | 0 | N | -177
FMM | 2022-04-25 | 19 | Weekday | IPCO | DN | 2022-03-14 | 19 | 4 | -131.875 | -23.655 | -0.74333 | -107.4767 | 0 | N | -131
FMM | 2022-04-25 | 20 | Weekday | IPCO | DN | 2022-03-28 | 20 | 2 | -193.272 | 0.198 | 0 | -193.47 | 0 | N | -193
FMM | 2022-04-25 | 21 | Weekday | IPCO | DN | 2022-03-16 | 21 | 2 | -183.4673 | 13.956 | 0 | -197.4233 | 0 | N | -183
FMM | 2022-04-25 | 22 | Weekday | IPCO | DN | 2022-03-29 | 22 | 2 | -168.011 | -0.711 | 0 | -167.3 | 0 | N | -168
FMM | 2022-04-25 | 23 | Weekday | IPCO | DN | 2022-03-21 | 23 | 4 | -125.5287 | 16.158 | 0 | -141.6867 | 0 | N | -125
FMM | 2022-04-25 | 24 | Weekday | IPCO | DN | 2022-03-03 | 24 | 3 | -153.6473 | -7.804 | 0 | -145.8433 | 0 | N | -153
FMM | 2022-04-25 | 1 | Weekday | LADWP | UP | 2022-04-12 | 1 | 2 | 131.5506 | -1.22 | 0 | 132.7706 | 0 | N | 131
FMM | 2022-04-25 | 2 | Weekday | LADWP | UP | 2022-04-11 | 2 | 3 | 139.518 | -9.737 | 0 | 149.255 | 0 | N | 139
FMM | 2022-04-25 | 3 | Weekday | LADWP | UP | 2022-03-23 | 3 | 4 | 91.0577 | 6.401 | 0 | 84.6567 | 0 | N | 91
FMM | 2022-04-25 | 4 | Weekday | LADWP | UP | 2022-03-21 | 4 | 2 | 127.0187 | -7.657 | 0 | 134.6757 | 0 | N | 127
FMM | 2022-04-25 | 5 | Weekday | LADWP | UP | 2022-04-11 | 5 | 2 | 129.2935 | -15.849 | 0 | 145.1425 | 0 | N | 129
FMM | 2022-04-25 | 6 | Weekday | LADWP | UP | 2022-04-11 | 6 | 2 | 133.3786 | -11.012 | 0 | 144.3906 | 0 | N | 133
FMM | 2022-04-25 | 7 | Weekday | LADWP | UP | 2022-03-30 | 7 | 2 | 203.828 | 15.484 | 0 | 188.344 | 0 | N | 203
FMM | 2022-04-25 | 8 | Weekday | LADWP | UP | 2022-03-04 | 8 | 2 | 128.5034 | -34.126 | 28.9845 | 133.6449 | 0 | N | 128
FMM | 2022-04-25 | 9 | Weekday | LADWP | UP | 2022-03-04 | 9 | 4 | 273.8695 | 18.085 | 252.902 | 2.8824 | 0 | N | 273
FMM | 2022-04-25 | 10 | Weekday | LADWP | UP | 2022-04-19 | 10 | 3 | 309.4502 | 58.78 | 287.7031 | -37.0329 | 0 | N | 309
FMM | 2022-04-25 | 11 | Weekday | LADWP | UP | 2022-03-04 | 12 | 1 | 200.0633 | 121.276 | 90.5911 | -11.8038 | 0 | N | 200
FMM | 2022-04-25 | 12 | Weekday | LADWP | UP | 2022-03-25 | 12 | 2 | 115.4832 | 31.641 | -26.9544 | 110.7967 | 0 | N | 115
FMM | 2022-04-25 | 13 | Weekday | LADWP | UP | 2022-02-28 | 13 | 2 | 107.5759 | 14.797 | 25.7883 | 66.9907 | 0 | N | 107
FMM | 2022-04-25 | 14 | Weekday | LADWP | UP | 2022-04-22 | 14 | 4 | 164.2017 | 6.564 | -18.7107 | 176.3484 | 0 | N | 164
FMM | 2022-04-25 | 15 | Weekday | LADWP | UP | 2022-04-04 | 15 | 4 | 234.3308 | 108.846 | 130.3053 | -4.8205 | 0 | N | 234
FMM | 2022-04-25 | 16 | Weekday | LADWP | UP | 2022-03-28 | 16 | 2 | 295.3907 | 157.912 | 267.7414 | -130.2627 | 0 | N | 295
FMM | 2022-04-25 | 17 | Weekday | LADWP | UP | 2022-04-11 | 17 | 3 | 178.8996 | -39.759 | 131.6302 | 87.0283 | 0 | N | 178
FMM | 2022-04-25 | 18 | Weekday | LADWP | UP | 2022-03-22 | 18 | 4 | 174.9839 | 87.805 | 20.1722 | 67.0067 | 0 | N | 174
FMM | 2022-04-25 | 19 | Weekday | LADWP | UP | 2022-03-18 | 19 | 4 | 114.8082 | 45.458 | 10.2971 | 59.0532 | 0 | N | 114
FMM | 2022-04-25 | 20 | Weekday | LADWP | UP | 2022-04-12 | 20 | 4 | 106.8243 | 58.472 | 0 | 48.3523 | 0 | N | 106
FMM | 2022-04-25 | 21 | Weekday | LADWP | UP | 2022-04-07 | 21 | 3 | 116.4733 | 56.17 | 0 | 60.3033 | 0 | N | 116
FMM | 2022-04-25 | 22 | Weekday | LADWP | UP | 2022-03-03 | 23 | 1 | 72.3822 | -6.082 | 0 | 78.4642 | 0 | N | 72
FMM | 2022-04-25 | 23 | Weekday | LADWP | UP | 2022-04-07 | 23 | 4 | 136.7437 | 19.277 | 0 | 117.4667 | 0 | N | 136
FMM | 2022-04-25 | 24 | Weekday | LADWP | UP | 2022-03-31 | 1 | 1 | 143.3487 | -3.34 | 0 | 146.6887 | 0 | N | 143
FMM | 2022-04-25 | 1 | Weekday | LADWP | DN | 2022-03-23 | 1 | 4 | -135.5853 | 1.008 | 0 | -136.5933 | 0 | N | -135
FMM | 2022-04-25 | 2 | Weekday | LADWP | DN | 2022-03-04 | 3 | 1 | -154.2662 | -3.979 | 0 | -150.2872 | 0 | N | -154
FMM | 2022-04-25 | 3 | Weekday | LADWP | DN | 2022-03-04 | 3 | 3 | -152.9398 | -7.282 | 0 | -145.6578 | 0 | N | -152
FMM | 2022-04-25 | 4 | Weekday | LADWP | DN | 2022-03-30 | 4 | 3 | -95.6627 | 8.802 | 0 | -104.4647 | 0 | N | -95
FMM | 2022-04-25 | 5 | Weekday | LADWP | DN | 2022-04-04 | 6 | 1 | -132.4111 | -9.997 | 0 | -122.4141 | 0 | N | -132
FMM | 2022-04-25 | 6 | Weekday | LADWP | DN | 2022-03-28 | 7 | 1 | -152.6917 | -6.847 | 0 | -145.8447 | 0 | N | -152
FMM | 2022-04-25 | 7 | Weekday | LADWP | DN | 2022-04-20 | 8 | 1 | -144.2245 | -16.558 | -17.5578 | -110.1087 | 0 | N | -144
FMM | 2022-04-25 | 8 | Weekday | LADWP | DN | 2022-03-28 | 8 | 2 | -150.351 | -6.124 | -94.8893 | -49.3377 | 0 | N | -150
FMM | 2022-04-25 | 9 | Weekday | LADWP | DN | 2022-03-31 | 9 | 2 | -174.9235 | -13.738 | -174.1022 | 12.9167 | 0 | N | -174
FMM | 2022-04-25 | 10 | Weekday | LADWP | DN | 2022-03-03 | 10 | 4 | -252.8999 | 30.953 | -279.5919 | -4.261 | 0 | N | -252
FMM | 2022-04-25 | 11 | Weekday | LADWP | DN | 2022-03-10 | 12 | 1 | -114.7844 | 21.545 | -127.6715 | -8.6579 | 0 | N | -114
FMM | 2022-04-25 | 12 | Weekday | LADWP | DN | 2022-03-29 | 13 | 1 | -169.7447 | 0.047 | -118.2357 | -51.556 | 0 | N | -169
FMM | 2022-04-25 | 13 | Weekday | LADWP | DN | 2022-03-04 | 13 | 3 | -241.9724 | 8.252 | -251.7244 | 1.5 | 0 | N | -241
FMM | 2022-04-25 | 14 | Weekday | LADWP | DN | 2022-04-14 | 15 | 1 | -177.919 | -11.149 | -74.265 | -92.505 | 0 | N | -177
FMM | 2022-04-25 | 15 | Weekday | LADWP | DN | 2022-03-30 | 15 | 2 | -252.895 | -7.921 | -70.1543 | -174.8196 | 0 | N | -252
FMM | 2022-04-25 | 16 | Weekday | LADWP | DN | 2022-03-03 | 16 | 2 | -179.0894 | -43.189 | -150.8407 | 14.9403 | 0 | N | -179
FMM | 2022-04-25 | 17 | Weekday | LADWP | DN | 2022-03-25 | 17 | 4 | -183.3546 | 37.966 | -219.148 | -2.1727 | 0 | N | -183
FMM | 2022-04-25 | 18 | Weekday | LADWP | DN | 2022-03-28 | 18 | 4 | -199.1569 | 0.372 | 51.5531 | -251.082 | 0 | N | -199
FMM | 2022-04-25 | 19 | Weekday | LADWP | DN | 2022-03-21 | 19 | 2 | -146.4788 | -4.26 | -21.6271 | -120.5917 | 0 | N | -146
FMM | 2022-04-25 | 20 | Weekday | LADWP | DN | 2022-03-31 | 20 | 3 | -97.2162 | -54.735 | 0 | -42.4812 | 0 | N | -97
FMM | 2022-04-25 | 21 | Weekday | LADWP | DN | 2022-04-14 | 22 | 1 | -86.9568 | -24.275 | 0 | -62.6818 | 0 | N | -86
FMM | 2022-04-25 | 22 | Weekday | LADWP | DN | 2022-03-16 | 23 | 1 | -134.3903 | 14.27 | 0 | -148.6603 | 0 | N | -134
FMM | 2022-04-25 | 23 | Weekday | LADWP | DN | 2022-04-22 | 23 | 4 | -117.0901 | -69.016 | 0 | -48.0741 | 0 | N | -117
FMM | 2022-04-25 | 24 | Weekday | LADWP | DN | 2022-04-22 | 1 | 1 | -102.3651 | 17.235 | 0 | -119.6001 | 0 | N | -102
FMM | 2022-04-25 | 1 | Weekday | NEVP | UP | 2022-04-01 | 1 | 3 | 35.333 | 30.593 | 0 | 4.74 | 0 | N | 35
FMM | 2022-04-25 | 2 | Weekday | NEVP | UP | 2022-03-28 | 2 | 4 | 43.2663 | 5.113 | 0 | 38.1533 | 0 | N | 43
FMM | 2022-04-25 | 3 | Weekday | NEVP | UP | 2022-03-31 | 3 | 4 | 43.5657 | 27.869 | 0 | 15.6967 | 0 | N | 43
FMM | 2022-04-25 | 4 | Weekday | NEVP | UP | 2022-03-28 | 4 | 2 | 32.5987 | 22.862 | 0 | 9.7367 | 0 | N | 32
FMM | 2022-04-25 | 5 | Weekday | NEVP | UP | 2022-04-05 | 5 | 3 | 73.7007 | 60.124 | 0 | 13.5767 | 0 | N | 73
FMM | 2022-04-25 | 6 | Weekday | NEVP | UP | 2022-03-28 | 6 | 4 | 36.178 | -1.462 | 0 | 37.64 | 0 | N | 36
FMM | 2022-04-25 | 7 | Weekday | NEVP | UP | 2022-03-30 | 7 | 4 | 124.4003 | 92.957 | 30.4067 | 1.0367 | 0 | N | 124
FMM | 2022-04-25 | 8 | Weekday | NEVP | UP | 2022-04-18 | 9 | 1 | 223.2213 | -11.352 | 228.1033 | 6.47 | 0 | N | 223
FMM | 2022-04-25 | 9 | Weekday | NEVP | UP | 2022-04-11 | 9 | 3 | 391.348 | 64.638 | 341.9633 | -15.2533 | 0 | Y | 332
FMM | 2022-04-25 | 10 | Weekday | NEVP | UP | 2022-03-29 | 10 | 2 | 191.0817 | 45.585 | 128.27 | 17.2267 | 0 | N | 191
FMM | 2022-04-25 | 11 | Weekday | NEVP | UP | 2022-04-22 | 12 | 1 | 240.0613 | 37.078 | 198.7867 | 4.1967 | 0 | N | 240
FMM | 2022-04-25 | 12 | Weekday | NEVP | UP | 2022-03-07 | 12 | 4 | 222.88 | 9.08 | 190.56 | 23.24 | 0 | N | 222
FMM | 2022-04-25 | 13 | Weekday | NEVP | UP | 2022-04-22 | 13 | 3 | 221.807 | -100.453 | 305.87 | 16.39 | 0 | N | 221
FMM | 2022-04-25 | 14 | Weekday | NEVP | UP | 2022-03-08 | 15 | 1 | 248.694 | 52.594 | 218.37 | -22.27 | 0 | N | 248
FMM | 2022-04-25 | 15 | Weekday | NEVP | UP | 2022-04-11 | 15 | 3 | 283.645 | 15.025 | 213.4467 | 55.1733 | 0 | N | 283
FMM | 2022-04-25 | 16 | Weekday | NEVP | UP | 2022-04-18 | 17 | 1 | 298.6937 | 94.217 | 237.78 | -33.3033 | 0 | N | 298
FMM | 2022-04-25 | 17 | Weekday | NEVP | UP | 2022-03-30 | 17 | 3 | 378.1487 | 63.752 | 310.35 | 4.0467 | 0 | Y | 332
FMM | 2022-04-25 | 18 | Weekday | NEVP | UP | 2022-04-22 | 18 | 4 | 320.372 | 11.462 | 308 | 0.91 | 0 | N | 320
FMM | 2022-04-25 | 19 | Weekday | NEVP | UP | 2022-04-01 | 19 | 3 | 166.517 | 96.337 | 67.8767 | 2.3033 | 0 | N | 166
FMM | 2022-04-25 | 20 | Weekday | NEVP | UP | 2022-04-04 | 20 | 4 | 68.7983 | 41.305 | 0 | 27.4933 | 0 | N | 68
FMM | 2022-04-25 | 21 | Weekday | NEVP | UP | 2022-03-28 | 22 | 1 | 76.4703 | 17.737 | 0 | 58.7333 | 0 | N | 76
FMM | 2022-04-25 | 22 | Weekday | NEVP | UP | 2022-04-18 | 22 | 2 | 79.012 | 91.932 | 0 | -12.92 | 0 | N | 79
FMM | 2022-04-25 | 23 | Weekday | NEVP | UP | 2022-03-01 | 24 | 1 | 49.9887 | 49.232 | 0 | 0.75667 | 0 | N | 49
FMM | 2022-04-25 | 24 | Weekday | NEVP | UP | 2022-04-04 | 24 | 3 | 47.9773 | 19.264 | 0 | 28.7133 | 0 | N | 47
FMM | 2022-04-25 | 1 | Weekday | NEVP | DN | 2022-03-02 | 1 | 4 | -45.5317 | -41.145 | 0 | -4.3867 | 0 | N | -45
FMM | 2022-04-25 | 2 | Weekday | NEVP | DN | 2022-04-04 | 2 | 3 | -52.7687 | -61.662 | 0 | 8.8933 | 0 | N | -52
FMM | 2022-04-25 | 3 | Weekday | NEVP | DN | 2022-04-12 | 3 | 4 | -30.227 | -30.227 | 0 | 0 | 0 | N | -30
FMM | 2022-04-25 | 4 | Weekday | NEVP | DN | 2022-04-22 | 4 | 4 | -34.8237 | -6.827 | 0 | -27.9967 | 0 | N | -34
FMM | 2022-04-25 | 5 | Weekday | NEVP | DN | 2022-03-07 | 6 | 1 | -53.4483 | -4.415 | 0 | -49.0333 | 0 | N | -53
FMM | 2022-04-25 | 6 | Weekday | NEVP | DN | 2022-04-08 | 7 | 1 | -52.0117 | -52.015 | 0 | 0.0033333 | 0 | N | -52
FMM | 2022-04-25 | 7 | Weekday | NEVP | DN | 2022-03-03 | 7 | 4 | -124.9547 | 21.802 | -148.9333 | 2.1767 | 0 | N | -124
FMM | 2022-04-25 | 8 | Weekday | NEVP | DN | 2022-04-11 | 8 | 3 | -262.728 | -21.498 | -224.31 | -16.92 | 0 | N | -262
FMM | 2022-04-25 | 9 | Weekday | NEVP | DN | 2022-03-03 | 10 | 1 | -291.1253 | -112.272 | -187.7267 | 8.8733 | 0 | N | -291
FMM | 2022-04-25 | 10 | Weekday | NEVP | DN | 2022-03-09 | 11 | 1 | -298.2683 | -25.315 | -204.6433 | -68.31 | 0 | N | -298
FMM | 2022-04-25 | 11 | Weekday | NEVP | DN | 2022-03-09 | 11 | 2 | -254.1987 | -38.982 | -122.1267 | -93.09 | 0 | N | -254
FMM | 2022-04-25 | 12 | Weekday | NEVP | DN | 2022-03-04 | 12 | 2 | -297.604 | -200.554 | -82.5567 | -14.4933 | 0 | N | -297
FMM | 2022-04-25 | 13 | Weekday | NEVP | DN | 2022-03-22 | 13 | 4 | -204.7783 | -69.425 | -133.09 | -2.2633 | 0 | N | -204
FMM | 2022-04-25 | 14 | Weekday | NEVP | DN | 2022-03-29 | 14 | 2 | -297.891 | -52.791 | -255.6567 | 10.5567 | 0 | N | -297
FMM | 2022-04-25 | 15 | Weekday | NEVP | DN | 2022-04-22 | 15 | 3 | -295.5673 | 13.276 | -325.93 | 17.0867 | 0 | N | -295
FMM | 2022-04-25 | 16 | Weekday | NEVP | DN | 2022-03-31 | 16 | 3 | -252.2647 | -150.168 | -96.3967 | -5.7 | 0 | N | -252
FMM | 2022-04-25 | 17 | Weekday | NEVP | DN | 2022-04-19 | 17 | 4 | -174.7576 | -174.331 | -27.2966 | 26.87 | 0 | N | -174
FMM | 2022-04-25 | 18 | Weekday | NEVP | DN | 2022-03-31 | 18 | 4 | -148.847 | -12.367 | -145.4167 | 8.9367 | 0 | N | -148
FMM | 2022-04-25 | 19 | Weekday | NEVP | DN | 2022-04-22 | 19 | 4 | -119.9553 | -17.622 | -23.4133 | -78.92 | 0 | N | -119
FMM | 2022-04-25 | 20 | Weekday | NEVP | DN | 2022-03-28 | 21 | 1 | -62.438 | -59.428 | 0 | -3.01 | 0 | N | -62
FMM | 2022-04-25 | 21 | Weekday | NEVP | DN | 2022-04-20 | 21 | 2 | -41.561 | -10.631 | 0 | -30.93 | 0 | N | -41
FMM | 2022-04-25 | 22 | Weekday | NEVP | DN | 2022-04-15 | 22 | 2 | -48.4597 | -56.263 | 0 | 7.8033 | 0 | N | -48
FMM | 2022-04-25 | 23 | Weekday | NEVP | DN | 2022-04-07 | 23 | 3 | -46.5303 | -28.677 | 0 | -17.8533 | 0 | N | -46
FMM | 2022-04-25 | 24 | Weekday | NEVP | DN | 2022-03-21 | 24 | 4 | -57.9653 | -27.662 | 0 | -30.3033 | 0 | N | -57
FMM | 2022-04-25 | 1 | Weekday | NWMT | UP | 2022-03-31 | 1 | 4 | 48.2237 | -4.643 | 0 | 52.8667 | 0 | N | 48
FMM | 2022-04-25 | 2 | Weekday | NWMT | UP | 2022-03-15 | 2 | 2 | 57.7717 | -1.595 | 0 | 59.3667 | 0 | N | 57
FMM | 2022-04-25 | 3 | Weekday | NWMT | UP | 2022-04-21 | 3 | 4 | 62.406 | 7.276 | 0 | 55.13 | 0 | N | 62
FMM | 2022-04-25 | 4 | Weekday | NWMT | UP | 2022-03-24 | 4 | 2 | 72.5143 | 2.171 | 0 | 70.3433 | 0 | N | 72
FMM | 2022-04-25 | 5 | Weekday | NWMT | UP | 2022-03-16 | 5 | 3 | 80.6373 | 10.124 | 0 | 70.5133 | 0 | N | 80
FMM | 2022-04-25 | 6 | Weekday | NWMT | UP | 2022-04-21 | 6 | 2 | 77.974 | 8.414 | 0.02 | 69.54 | 0 | N | 77
FMM | 2022-04-25 | 7 | Weekday | NWMT | UP | 2022-03-02 | 7 | 4 | 80.604 | 24.364 | -0.19667 | 56.4367 | 0 | N | 80
FMM | 2022-04-25 | 8 | Weekday | NWMT | UP | 2022-03-22 | 8 | 4 | 92.0007 | -22.876 | -1.6 | 116.4767 | 0 | N | 92
FMM | 2022-04-25 | 9 | Weekday | NWMT | UP | 2022-03-15 | 9 | 2 | 54.9767 | -6.92 | -2.4767 | 64.3733 | 0 | N | 54
FMM | 2022-04-25 | 10 | Weekday | NWMT | UP | 2022-03-31 | 11 | 1 | 68.7317 | 3.615 | -0.41 | 65.5267 | 0 | N | 68
FMM | 2022-04-25 | 11 | Weekday | NWMT | UP | 2022-04-12 | 11 | 3 | 103.133 | 13.833 | -1.3567 | 90.6567 | 0 | N | 103
FMM | 2022-04-25 | 12 | Weekday | NWMT | UP | 2022-03-29 | 12 | 4 | 67.9823 | -2.311 | 0.74667 | 69.5467 | 0 | N | 67
FMM | 2022-04-25 | 13 | Weekday | NWMT | UP | 2022-03-29 | 13 | 3 | 69.078 | 8.288 | -0.31 | 61.1 | 0 | N | 69
FMM | 2022-04-25 | 14 | Weekday | NWMT | UP | 2022-03-29 | 14 | 4 | 61.742 | 3.602 | 0.87333 | 57.2667 | 0 | N | 61
FMM | 2022-04-25 | 15 | Weekday | NWMT | UP | 2022-03-16 | 15 | 3 | 36.6953 | -17.228 | 1.7133 | 52.21 | 0 | N | 36
FMM | 2022-04-25 | 16 | Weekday | NWMT | UP | 2022-04-08 | 16 | 4 | 48.906 | 5.486 | 0.17333 | 43.2467 | 0 | N | 48
FMM | 2022-04-25 | 17 | Weekday | NWMT | UP | 2022-04-06 | 17 | 2 | 65.7167 | -6.3 | -4.97 | 76.9867 | 0 | N | 65
FMM | 2022-04-25 | 18 | Weekday | NWMT | UP | 2022-03-18 | 19 | 1 | 100.197 | -4.953 | 2.5467 | 102.6033 | 0 | N | 100
FMM | 2022-04-25 | 19 | Weekday | NWMT | UP | 2022-03-14 | 19 | 4 | 105.9307 | 10.834 | 0 | 95.0967 | 0 | N | 105
FMM | 2022-04-25 | 20 | Weekday | NWMT | UP | 2022-03-23 | 20 | 4 | 95.6997 | -5.147 | 0 | 100.8467 | 0 | N | 95
FMM | 2022-04-25 | 21 | Weekday | NWMT | UP | 2022-03-17 | 21 | 2 | 80.0167 | 11.18 | 0 | 68.8367 | 0 | N | 80
FMM | 2022-04-25 | 22 | Weekday | NWMT | UP | 2022-03-24 | 22 | 3 | 82.7177 | -2.249 | 0 | 84.9667 | 0 | N | 82
FMM | 2022-04-25 | 23 | Weekday | NWMT | UP | 2022-04-18 | 24 | 1 | 90.223 | 1.993 | 0 | 88.23 | 0 | N | 90
FMM | 2022-04-25 | 24 | Weekday | NWMT | UP | 2022-04-18 | 24 | 2 | 64.3837 | 0.487 | 0 | 63.8967 | 0 | N | 64
FMM | 2022-04-25 | 1 | Weekday | NWMT | DN | 2022-03-24 | 1 | 2 | -99.495 | -1.095 | 0 | -98.4 | 0 | N | -99
FMM | 2022-04-25 | 2 | Weekday | NWMT | DN | 2022-03-16 | 2 | 2 | -89.039 | -0.579 | 0 | -88.46 | 0 | N | -89
FMM | 2022-04-25 | 3 | Weekday | NWMT | DN | 2022-03-23 | 3 | 4 | -80.1543 | -1.061 | 0 | -79.0933 | 0 | N | -80
FMM | 2022-04-25 | 4 | Weekday | NWMT | DN | 2022-03-22 | 4 | 2 | -57.305 | 3.635 | 0 | -60.94 | 0 | N | -57
FMM | 2022-04-25 | 5 | Weekday | NWMT | DN | 2022-03-31 | 5 | 3 | -60.397 | 4.513 | 0 | -64.91 | 0 | N | -60
FMM | 2022-04-25 | 6 | Weekday | NWMT | DN | 2022-04-01 | 6 | 3 | -67.2317 | -21.085 | 0 | -46.1467 | 0 | N | -67
FMM | 2022-04-25 | 7 | Weekday | NWMT | DN | 2022-04-01 | 7 | 2 | -65.3167 | -4.69 | 0.66667 | -61.2933 | 0 | N | -65
FMM | 2022-04-25 | 8 | Weekday | NWMT | DN | 2022-04-20 | 8 | 4 | -63.8437 | -33.677 | 0.47667 | -30.6433 | 0 | N | -63
FMM | 2022-04-25 | 9 | Weekday | NWMT | DN | 2022-03-11 | 9 | 4 | -78.9157 | -24.859 | -1.3533 | -52.7033 | 0 | N | -78
FMM | 2022-04-25 | 10 | Weekday | NWMT | DN | 2022-03-17 | 10 | 4 | -93.4373 | -4.304 | 0.12333 | -89.2567 | 0 | N | -93
FMM | 2022-04-25 | 11 | Weekday | NWMT | DN | 2022-03-15 | 11 | 2 | -105.2943 | 8.079 | 1.47 | -114.8433 | 0 | N | -105
FMM | 2022-04-25 | 12 | Weekday | NWMT | DN | 2022-03-15 | 12 | 2 | -94.9777 | 15.259 | 0.086667 | -110.3233 | 0 | N | -94
FMM | 2022-04-25 | 13 | Weekday | NWMT | DN | 2022-03-11 | 13 | 4 | -74.4753 | -15.972 | -0.46 | -58.0433 | 0 | N | -74
FMM | 2022-04-25 | 14 | Weekday | NWMT | DN | 2022-04-22 | 14 | 2 | -52.623 | -10.173 | -1.18 | -41.27 | 0 | N | -52
FMM | 2022-04-25 | 15 | Weekday | NWMT | DN | 2022-03-30 | 15 | 2 | -85.3013 | -3.238 | -0.93 | -81.1333 | 0 | N | -85
FMM | 2022-04-25 | 16 | Weekday | NWMT | DN | 2022-04-12 | 16 | 3 | -97.858 | -2.828 | -1.5067 | -93.5233 | 0 | N | -97
FMM | 2022-04-25 | 17 | Weekday | NWMT | DN | 2022-03-30 | 17 | 4 | -61.729 | -2.809 | 0.08 | -59 | 0 | N | -61
FMM | 2022-04-25 | 18 | Weekday | NWMT | DN | 2022-03-02 | 19 | 1 | -83.119 | -20.119 | 0 | -63 | 0 | N | -83
FMM | 2022-04-25 | 19 | Weekday | NWMT | DN | 2022-04-18 | 19 | 4 | -89.9017 | 7.945 | 1.03 | -98.8767 | 0 | N | -89
FMM | 2022-04-25 | 20 | Weekday | NWMT | DN | 2022-03-25 | 20 | 4 | -96.9797 | -14.053 | 0 | -82.9267 | 0 | N | -96
FMM | 2022-04-25 | 21 | Weekday | NWMT | DN | 2022-04-11 | 21 | 2 | -53.544 | -29.214 | 0 | -24.33 | 0 | N | -53
FMM | 2022-04-25 | 22 | Weekday | NWMT | DN | 2022-03-16 | 22 | 4 | -55.6187 | -5.202 | 0 | -50.4167 | 0 | N | -55
FMM | 2022-04-25 | 23 | Weekday | NWMT | DN | 2022-03-21 | 23 | 2 | -85.6147 | -7.038 | 0 | -78.5767 | 0 | N | -85
FMM | 2022-04-25 | 24 | Weekday | NWMT | DN | 2022-03-31 | 24 | 3 | -113.5107 | 1.216 | 0 | -114.7267 | 0 | N | -113
FMM | 2022-04-25 | 1 | Weekday | PACE | UP | 2022-03-14 | 2 | 1 | 206.6803 | 5.947 | 0 | 200.7333 | 0 | N | 206
FMM | 2022-04-25 | 2 | Weekday | PACE | UP | 2022-04-01 | 2 | 3 | 254.6033 | -35.29 | 0 | 289.8933 | 0 | N | 254
FMM | 2022-04-25 | 3 | Weekday | PACE | UP | 2022-04-05 | 3 | 4 | 268.148 | 14.598 | 0 | 253.55 | 0 | N | 268
FMM | 2022-04-25 | 4 | Weekday | PACE | UP | 2022-03-21 | 4 | 4 | 376.742 | -18.928 | 0 | 395.67 | 0 | N | 376
FMM | 2022-04-25 | 5 | Weekday | PACE | UP | 2022-04-01 | 5 | 2 | 248.203 | 21.493 | 0 | 226.71 | 0 | N | 248
FMM | 2022-04-25 | 6 | Weekday | PACE | UP | 2022-03-29 | 7 | 1 | 262.3957 | -24.901 | 0 | 287.2967 | 0 | N | 262
FMM | 2022-04-25 | 7 | Weekday | PACE | UP | 2022-04-11 | 7 | 3 | 261.0047 | 2.452 | -31.724 | 290.2767 | 0 | N | 261
FMM | 2022-04-25 | 8 | Weekday | PACE | UP | 2022-03-22 | 9 | 1 | 440.0137 | 7.548 | 476.2324 | -43.7667 | 0 | N | 440
FMM | 2022-04-25 | 9 | Weekday | PACE | UP | 2022-03-04 | 9 | 4 | 393.9636 | -21.077 | 175.8539 | 239.1867 | 0 | N | 393
FMM | 2022-04-25 | 10 | Weekday | PACE | UP | 2022-03-04 | 10 | 4 | 151.2889 | 61.216 | 131.5596 | -41.4867 | 0 | N | 151
FMM | 2022-04-25 | 11 | Weekday | PACE | UP | 2022-04-08 | 11 | 2 | 157.9502 | -18.087 | 10.3405 | 165.6967 | 0 | N | 157
FMM | 2022-04-25 | 12 | Weekday | PACE | UP | 2022-03-15 | 12 | 4 | 186.508 | 51.368 | 55.2801 | 79.86 | 0 | N | 186
FMM | 2022-04-25 | 13 | Weekday | PACE | UP | 2022-04-04 | 13 | 3 | 268.8972 | -5.118 | 142.0252 | 131.99 | 0 | N | 268
FMM | 2022-04-25 | 14 | Weekday | PACE | UP | 2022-04-05 | 15 | 1 | 169.312 | -7.373 | 143.8583 | 32.8267 | 0 | N | 169
FMM | 2022-04-25 | 15 | Weekday | PACE | UP | 2022-03-29 | 15 | 3 | 250.9301 | -18.582 | 290.9554 | -21.4433 | 0 | N | 250
FMM | 2022-04-25 | 16 | Weekday | PACE | UP | 2022-04-04 | 17 | 1 | 475.023 | 3.638 | 260.095 | 211.29 | 0 | N | 475
FMM | 2022-04-25 | 17 | Weekday | PACE | UP | 2022-04-11 | 18 | 1 | 457.5746 | -48.824 | 53.5719 | 452.8267 | 0 | N | 457
FMM | 2022-04-25 | 18 | Weekday | PACE | UP | 2022-03-24 | 18 | 3 | 459.4438 | -5.319 | 133.0995 | 331.6633 | 0 | N | 459
FMM | 2022-04-25 | 19 | Weekday | PACE | UP | 2022-04-13 | 20 | 1 | 437.991 | 40.601 | 1.7033 | 395.6867 | 0 | N | 437
FMM | 2022-04-25 | 20 | Weekday | PACE | UP | 2022-04-21 | 20 | 2 | 444.4557 | 49.859 | 0 | 394.5967 | 0 | N | 444
FMM | 2022-04-25 | 21 | Weekday | PACE | UP | 2022-03-28 | 21 | 2 | 339.9637 | -18.353 | 0 | 358.3167 | 0 | N | 339
FMM | 2022-04-25 | 22 | Weekday | PACE | UP | 2022-04-22 | 22 | 2 | 377.072 | -85.388 | 0 | 462.46 | 0 | N | 377
FMM | 2022-04-25 | 23 | Weekday | PACE | UP | 2022-04-07 | 23 | 4 | 297.624 | 14.584 | 0 | 283.04 | 0 | N | 297
FMM | 2022-04-25 | 24 | Weekday | PACE | UP | 2022-04-20 | 1 | 1 | 228.143 | 11.563 | 0 | 216.58 | 0 | N | 228
FMM | 2022-04-25 | 1 | Weekday | PACE | DN | 2022-03-29 | 1 | 3 | -312.4033 | -4.31 | 0 | -308.0933 | 0 | N | -312
FMM | 2022-04-25 | 2 | Weekday | PACE | DN | 2022-03-31 | 2 | 3 | -330.7683 | 16.515 | 0 | -347.2833 | 0 | N | -330
FMM | 2022-04-25 | 3 | Weekday | PACE | DN | 2022-04-21 | 3 | 3 | -331.276 | 16.994 | 0 | -348.27 | 0 | N | -331
FMM | 2022-04-25 | 4 | Weekday | PACE | DN | 2022-03-18 | 4 | 4 | -243.3443 | -4.441 | 0 | -238.9033 | 0 | N | -243
FMM | 2022-04-25 | 5 | Weekday | PACE | DN | 2022-04-21 | 6 | 1 | -221.1813 | 4.982 | 0 | -226.1633 | 0 | N | -221
FMM | 2022-04-25 | 6 | Weekday | PACE | DN | 2022-04-12 | 6 | 2 | -271.2723 | 66.461 | 0 | -337.7333 | 0 | N | -271
FMM | 2022-04-25 | 7 | Weekday | PACE | DN | 2022-03-02 | 7 | 3 | -238.1758 | 27.761 | -102.9735 | -162.9634 | 0 | N | -238
FMM | 2022-04-25 | 8 | Weekday | PACE | DN | 2022-03-11 | 8 | 2 | -429.8026 | -65.598 | -212.2146 | -151.99 | 0 | N | -429
FMM | 2022-04-25 | 9 | Weekday | PACE | DN | 2022-03-14 | 9 | 2 | -469.6606 | -73.894 | -163.5833 | -232.1833 | 0 | N | -469
FMM | 2022-04-25 | 10 | Weekday | PACE | DN | 2022-04-05 | 10 | 3 | -397.5621 | 78.56 | 16.6412 | -492.7633 | 0 | N | -397
FMM | 2022-04-25 | 11 | Weekday | PACE | DN | 2022-03-29 | 11 | 2 | -399.4646 | 39.254 | -302.5319 | -136.1867 | 0 | N | -399
FMM | 2022-04-25 | 12 | Weekday | PACE | DN | 2022-04-11 | 12 | 4 | -431.0118 | 41.265 | -53.6102 | -418.6667 | 0 | N | -431
FMM | 2022-04-25 | 13 | Weekday | PACE | DN | 2022-03-29 | 14 | 1 | -440.9163 | -9.303 | -64.47 | -367.1433 | 0 | N | -440
FMM | 2022-04-25 | 14 | Weekday | PACE | DN | 2022-04-01 | 14 | 2 | -368.2836 | 17.805 | -17.5352 | -368.5533 | 0 | N | -368
FMM | 2022-04-25 | 15 | Weekday | PACE | DN | 2022-04-22 | 15 | 4 | -373.04 | -75.733 | -53.6936 | -243.6133 | 0 | N | -373
FMM | 2022-04-25 | 16 | Weekday | PACE | DN | 2022-03-29 | 16 | 3 | -326.3648 | -42.89 | -38.7414 | -244.7334 | 0 | N | -326
FMM | 2022-04-25 | 17 | Weekday | PACE | DN | 2022-04-18 | 18 | 1 | -516.2037 | -26.188 | -27.3757 | -462.64 | 0 | N | -470
FMM | 2022-04-25 | 18 | Weekday | PACE | DN | 2022-04-18 | 18 | 4 | -320.312 | 13.664 | -88.4293 | -245.5467 | 0 | N | -320
FMM | 2022-04-25 | 19 | Weekday | PACE | DN | 2022-03-03 | 19 | 4 | -330.3327 | -43.946 | 0 | -286.3867 | 0 | N | -330
FMM | 2022-04-25 | 20 | Weekday | PACE | DN | 2022-04-11 | 20 | 3 | -421.0277 | 58.089 | 0 | -479.1167 | 0 | N | -421
FMM | 2022-04-25 | 21 | Weekday | PACE | DN | 2022-04-22 | 21 | 2 | -221.043 | -48.893 | 0 | -172.15 | 0 | N | -221
FMM | 2022-04-25 | 22 | Weekday | PACE | DN | 2022-03-08 | 22 | 2 | -217.8677 | -47.351 | 0 | -170.5167 | 0 | N | -217
FMM | 2022-04-25 | 23 | Weekday | PACE | DN | 2022-03-15 | 23 | 3 | -293.4033 | -23.13 | 0 | -270.2733 | 0 | N | -293
FMM | 2022-04-25 | 24 | Weekday | PACE | DN | 2022-03-04 | 1 | 1 | -314.129 | 40.341 | 0 | -354.47 | 0 | N | -314
FMM | 2022-04-25 | 1 | Weekday | PACW | UP | 2022-03-24 | 2 | 1 | 81.6117 | -9.795 | 0 | 91.4067 | 0 | N | 81
FMM | 2022-04-25 | 2 | Weekday | PACW | UP | 2022-03-17 | 2 | 4 | 72.5627 | 5.516 | 0 | 67.0467 | 0 | N | 72
FMM | 2022-04-25 | 3 | Weekday | PACW | UP | 2022-03-24 | 3 | 2 | 76.6873 | 8.994 | 0 | 67.6933 | 0 | N | 76
FMM | 2022-04-25 | 4 | Weekday | PACW | UP | 2022-04-08 | 4 | 2 | 99.502 | 11.582 | 0 | 87.92 | 0 | N | 99
FMM | 2022-04-25 | 5 | Weekday | PACW | UP | 2022-04-04 | 6 | 1 | 113.7327 | 45.676 | 0 | 68.0567 | 0 | N | 113
FMM | 2022-04-25 | 6 | Weekday | PACW | UP | 2022-03-24 | 6 | 2 | 102.5403 | 23.507 | 0 | 79.0333 | 0 | N | 102
FMM | 2022-04-25 | 7 | Weekday | PACW | UP | 2022-03-16 | 7 | 2 | 94.8573 | 50.064 | 0 | 44.7933 | 0 | N | 94
FMM | 2022-04-25 | 8 | Weekday | PACW | UP | 2022-03-08 | 8 | 2 | 95.081 | 9.821 | -1.3667 | 86.6267 | 0 | N | 95
FMM | 2022-04-25 | 9 | Weekday | PACW | UP | 2022-04-12 | 9 | 2 | 148.021 | 17.611 | 93.07 | 37.34 | 0 | N | 148
FMM | 2022-04-25 | 10 | Weekday | PACW | UP | 2022-03-18 | 11 | 1 | 156.0387 | 27.472 | 23.6467 | 104.92 | 0 | N | 156
FMM | 2022-04-25 | 11 | Weekday | PACW | UP | 2022-04-04 | 11 | 2 | 134.0977 | 83.801 | 17.6933 | 32.6033 | 0 | N | 134
FMM | 2022-04-25 | 12 | Weekday | PACW | UP | 2022-04-04 | 12 | 3 | 75.262 | 16.662 | 11.1267 | 47.4733 | 0 | N | 75
FMM | 2022-04-25 | 13 | Weekday | PACW | UP | 2022-03-10 | 14 | 1 | 77.9817 | 33.625 | -7 | 51.3567 | 0 | N | 77
FMM | 2022-04-25 | 14 | Weekday | PACW | UP | 2022-04-04 | 15 | 1 | 86.2237 | -9.693 | -2.45 | 98.3667 | 0 | N | 86
FMM | 2022-04-25 | 15 | Weekday | PACW | UP | 2022-02-28 | 15 | 3 | 116.4273 | 7.614 | 31.1367 | 77.6767 | 0 | N | 116
FMM | 2022-04-25 | 16 | Weekday | PACW | UP | 2022-04-21 | 16 | 3 | 150.337 | 0.117 | 44.5533 | 105.6667 | 0 | N | 150
FMM | 2022-04-25 | 17 | Weekday | PACW | UP | 2022-04-11 | 18 | 1 | 135.322 | 13.792 | 37.22 | 84.31 | 0 | N | 135
FMM | 2022-04-25 | 18 | Weekday | PACW | UP | 2022-04-21 | 18 | 4 | 131.4637 | -17.963 | 85.96 | 63.4667 | 0 | N | 131
FMM | 2022-04-25 | 19 | Weekday | PACW | UP | 2022-02-28 | 20 | 1 | 107.987 | -9.873 | 0 | 117.86 | 0 | N | 107
FMM | 2022-04-25 | 20 | Weekday | PACW | UP | 2022-03-17 | 20 | 2 | 86.49 | -44.82 | 0 | 131.31 | 0 | N | 86
FMM | 2022-04-25 | 21 | Weekday | PACW | UP | 2022-04-12 | 21 | 2 | 87.592 | 18.892 | 0 | 68.7 | 0 | N | 87
FMM | 2022-04-25 | 22 | Weekday | PACW | UP | 2022-03-01 | 23 | 1 | 87.7603 | 26.827 | 0 | 60.9333 | 0 | N | 87
FMM | 2022-04-25 | 23 | Weekday | PACW | UP | 2022-04-22 | 23 | 4 | 93.91 | 50.6 | 0 | 43.31 | 0 | N | 93
FMM | 2022-04-25 | 24 | Weekday | PACW | UP | 2022-04-20 | 24 | 2 | 73.8233 | 11.78 | 0 | 62.0433 | 0 | N | 73
FMM | 2022-04-25 | 1 | Weekday | PACW | DN | 2022-03-07 | 1 | 3 | -111.729 | 4.271 | 0 | -116 | 0 | N | -111
FMM | 2022-04-25 | 2 | Weekday | PACW | DN | 2022-04-04 | 2 | 2 | -165.117 | -4.487 | 0 | -160.63 | 0 | N | -165
FMM | 2022-04-25 | 3 | Weekday | PACW | DN | 2022-03-15 | 3 | 4 | -123.6463 | -17.083 | 0 | -106.5633 | 0 | N | -123
FMM | 2022-04-25 | 4 | Weekday | PACW | DN | 2022-03-31 | 5 | 1 | -87.7133 | -10.53 | 0 | -77.1833 | 0 | N | -87
FMM | 2022-04-25 | 5 | Weekday | PACW | DN | 2022-04-21 | 6 | 1 | -70.2437 | -28.637 | 0 | -41.6067 | 0 | N | -70
FMM | 2022-04-25 | 6 | Weekday | PACW | DN | 2022-04-04 | 7 | 1 | -111.1283 | -23.705 | 0 | -87.4233 | 0 | N | -111
FMM | 2022-04-25 | 7 | Weekday | PACW | DN | 2022-02-28 | 7 | 3 | -89.574 | -62.834 | 0 | -26.74 | 0 | N | -89
FMM | 2022-04-25 | 8 | Weekday | PACW | DN | 2022-03-01 | 8 | 3 | -103.3573 | -30.964 | -7.5067 | -64.8867 | 0 | N | -103
FMM | 2022-04-25 | 9 | Weekday | PACW | DN | 2022-03-15 | 9 | 4 | -118.5857 | -29.469 | 18.6633 | -107.78 | 0 | N | -118
FMM | 2022-04-25 | 10 | Weekday | PACW | DN | 2022-04-05 | 10 | 4 | -133.6193 | -9.716 | -111.2333 | -12.67 | 0 | N | -133
FMM | 2022-04-25 | 11 | Weekday | PACW | DN | 2022-03-11 | 11 | 3 | -85.734 | -40.644 | 0.9 | -45.99 | 0 | N | -85
FMM | 2022-04-25 | 12 | Weekday | PACW | DN | 2022-03-11 | 12 | 4 | -108.822 | -39.312 | -13.39 | -56.12 | 0 | N | -108
FMM | 2022-04-25 | 13 | Weekday | PACW | DN | 2022-04-04 | 14 | 1 | -142.4 | -29.97 | -29.6367 | -82.7933 | 0 | N | -142
FMM | 2022-04-25 | 14 | Weekday | PACW | DN | 2022-04-04 | 14 | 4 | -101.809 | -24.849 | -79.5867 | 2.6267 | 0 | N | -101
FMM | 2022-04-25 | 15 | Weekday | PACW | DN | 2022-04-20 | 16 | 1 | -128.808 | -33.188 | 45.1567 | -140.7767 | 0 | N | -128
FMM | 2022-04-25 | 16 | Weekday | PACW | DN | 2022-03-23 | 16 | 2 | -107.5377 | -3.131 | -31.8533 | -72.5533 | 0 | N | -107
FMM | 2022-04-25 | 17 | Weekday | PACW | DN | 2022-03-17 | 17 | 4 | -125.6493 | -17.576 | -43.2133 | -64.86 | 0 | N | -125
FMM | 2022-04-25 | 18 | Weekday | PACW | DN | 2022-04-20 | 18 | 3 | -124.3337 | -44.587 | -38.6133 | -41.1333 | 0 | N | -124
FMM | 2022-04-25 | 19 | Weekday | PACW | DN | 2022-03-07 | 20 | 1 | -129.1163 | -9.313 | 0 | -119.8033 | 0 | N | -129
FMM | 2022-04-25 | 20 | Weekday | PACW | DN | 2022-04-20 | 21 | 1 | -176.7917 | -5.885 | 0 | -170.9067 | 0 | N | -176
FMM | 2022-04-25 | 21 | Weekday | PACW | DN | 2022-04-18 | 21 | 3 | -183.3253 | 5.158 | 0 | -188.4833 | 0 | N | -183
FMM | 2022-04-25 | 22 | Weekday | PACW | DN | 2022-03-28 | 22 | 2 | -186.2453 | -17.162 | 0 | -169.0833 | 0 | N | -186
FMM | 2022-04-25 | 23 | Weekday | PACW | DN | 2022-03-28 | 24 | 1 | -105.0297 | -42.773 | 0 | -62.2567 | 0 | N | -105
FMM | 2022-04-25 | 24 | Weekday | PACW | DN | 2022-04-01 | 24 | 4 | -112.5193 | -3.476 | 0 | -109.0433 | 0 | N | -112
FMM | 2022-04-25 | 1 | Weekday | PGE | UP | 2022-04-19 | 1 | 4 | 121.907 | 40.907 | 0 | 81 | 0 | N | 121
FMM | 2022-04-25 | 2 | Weekday | PGE | UP | 2022-03-31 | 2 | 3 | 67.4517 | 120.785 | 0 | -53.3333 | 0 | N | 67
FMM | 2022-04-25 | 3 | Weekday | PGE | UP | 2022-04-20 | 3 | 3 | 65.7743 | 23.441 | 0 | 42.3333 | 0 | N | 65
FMM | 2022-04-25 | 4 | Weekday | PGE | UP | 2022-03-29 | 4 | 2 | 51.076 | -0.924 | 0 | 52 | 0 | N | 51
FMM | 2022-04-25 | 5 | Weekday | PGE | UP | 2022-04-12 | 6 | 1 | 98.3867 | -4.28 | 0 | 102.6667 | 0 | N | 98
FMM | 2022-04-25 | 6 | Weekday | PGE | UP | 2022-04-11 | 7 | 1 | 205.0113 | 4.678 | 0 | 200.3333 | 0 | Y | 177
FMM | 2022-04-25 | 7 | Weekday | PGE | UP | 2022-04-12 | 8 | 1 | 119.0923 | 33.759 | 0 | 85.3333 | 0 | N | 119
FMM | 2022-04-25 | 8 | Weekday | PGE | UP | 2022-03-16 | 8 | 2 | 98.2817 | 29.615 | 0 | 68.6667 | 0 | N | 98
FMM | 2022-04-25 | 9 | Weekday | PGE | UP | 2022-03-21 | 10 | 1 | 118.286 | 65.286 | 0 | 53 | 0 | N | 118
FMM | 2022-04-25 | 10 | Weekday | PGE | UP | 2022-03-21 | 10 | 4 | 163.8933 | 134.56 | 0 | 29.3333 | 0 | N | 163
FMM | 2022-04-25 | 11 | Weekday | PGE | UP | 2022-04-04 | 12 | 1 | 161.308 | -129.692 | 0 | 291 | 0 | N | 161
FMM | 2022-04-25 | 12 | Weekday | PGE | UP | 2022-03-14 | 12 | 2 | 94.159 | 34.159 | 0 | 60 | 0 | N | 94
FMM | 2022-04-25 | 13 | Weekday | PGE | UP | 2022-03-16 | 13 | 2 | 90.627 | 62.627 | 0 | 28 | 0 | N | 90
FMM | 2022-04-25 | 14 | Weekday | PGE | UP | 2022-03-14 | 14 | 4 | 91.0697 | 32.403 | 0 | 58.6667 | 0 | N | 91
FMM | 2022-04-25 | 15 | Weekday | PGE | UP | 2022-04-07 | 16 | 1 | 118.387 | 114.387 | 0 | 4 | 0 | N | 118
FMM | 2022-04-25 | 16 | Weekday | PGE | UP | 2022-03-18 | 16 | 4 | 124.883 | 42.883 | 0 | 82 | 0 | N | 124
FMM | 2022-04-25 | 17 | Weekday | PGE | UP | 2022-03-10 | 18 | 1 | 127.5253 | 89.192 | 0 | 38.3333 | 0 | N | 127
FMM | 2022-04-25 | 18 | Weekday | PGE | UP | 2022-04-21 | 18 | 2 | 126.28 | 89.28 | 0 | 37 | 0 | N | 126
FMM | 2022-04-25 | 19 | Weekday | PGE | UP | 2022-04-13 | 19 | 3 | 101.2773 | 37.944 | 0 | 63.3333 | 0 | N | 101
FMM | 2022-04-25 | 20 | Weekday | PGE | UP | 2022-03-23 | 20 | 2 | 105.81 | -4.19 | 0 | 110 | 0 | N | 105
FMM | 2022-04-25 | 21 | Weekday | PGE | UP | 2022-03-17 | 21 | 4 | 118.9567 | -0.71 | 0 | 119.6667 | 0 | N | 118
FMM | 2022-04-25 | 22 | Weekday | PGE | UP | 2022-03-23 | 22 | 4 | 129.4753 | 32.142 | 0 | 97.3333 | 0 | N | 129
FMM | 2022-04-25 | 23 | Weekday | PGE | UP | 2022-04-22 | 23 | 4 | 82.5883 | 24.255 | 0 | 58.3333 | 0 | N | 82
FMM | 2022-04-25 | 24 | Weekday | PGE | UP | 2022-03-29 | 24 | 3 | 89.1193 | 13.786 | 0 | 75.3333 | 0 | N | 89
FMM | 2022-04-25 | 1 | Weekday | PGE | DN | 2022-03-28 | 1 | 2 | -141.433 | -17.433 | 0 | -124 | 0 | N | -141
FMM | 2022-04-25 | 2 | Weekday | PGE | DN | 2022-03-04 | 2 | 4 | -117.783 | -5.783 | 0 | -112 | 0 | N | -117
FMM | 2022-04-25 | 3 | Weekday | PGE | DN | 2022-04-04 | 4 | 1 | -109.0223 | 23.311 | 0 | -132.3333 | 0 | N | -109
FMM | 2022-04-25 | 4 | Weekday | PGE | DN | 2022-03-31 | 4 | 4 | -95.712 | -13.712 | 0 | -82 | 0 | N | -95
FMM | 2022-04-25 | 5 | Weekday | PGE | DN | 2022-03-03 | 5 | 3 | -112.3823 | 3.951 | 0 | -116.3333 | 0 | N | -112
FMM | 2022-04-25 | 6 | Weekday | PGE | DN | 2022-03-31 | 6 | 2 | -117.529 | -15.529 | 0 | -102 | 0 | N | -117
FMM | 2022-04-25 | 7 | Weekday | PGE | DN | 2022-04-22 | 7 | 2 | -101.587 | -19.587 | 0 | -82 | 0 | N | -101
FMM | 2022-04-25 | 8 | Weekday | PGE | DN | 2022-03-31 | 9 | 1 | -102.694 | -26.694 | 0 | -76 | 0 | N | -102
FMM | 2022-04-25 | 9 | Weekday | PGE | DN | 2022-04-11 | 9 | 3 | -139.0167 | 31.65 | 0 | -170.6667 | 0 | N | -139
FMM | 2022-04-25 | 10 | Weekday | PGE | DN | 2022-03-07 | 11 | 1 | -123.67 | 67.33 | 0 | -191 | 0 | N | -123
FMM | 2022-04-25 | 11 | Weekday | PGE | DN | 2022-03-11 | 11 | 4 | -136.9933 | -81.66 | 0 | -55.3333 | 0 | N | -136
FMM | 2022-04-25 | 12 | Weekday | PGE | DN | 2022-02-28 | 12 | 4 | -165.6787 | -50.012 | 0 | -115.6667 | 0 | N | -165
FMM | 2022-04-25 | 13 | Weekday | PGE | DN | 2022-04-12 | 13 | 4 | -118.501 | -116.501 | 0 | -2 | 0 | N | -118
FMM | 2022-04-25 | 14 | Weekday | PGE | DN | 2022-04-22 | 14 | 2 | -88.6557 | 18.011 | 0 | -106.6667 | 0 | N | -88
FMM | 2022-04-25 | 15 | Weekday | PGE | DN | 2022-03-15 | 15 | 2 | -110.6317 | -1.965 | 0 | -108.6667 | 0 | N | -110
FMM | 2022-04-25 | 16 | Weekday | PGE | DN | 2022-04-11 | 17 | 1 | -155.432 | -61.432 | 0 | -94 | 0 | N | -155
FMM | 2022-04-25 | 17 | Weekday | PGE | DN | 2022-03-15 | 17 | 2 | -116.0003 | -26.667 | 0 | -89.3333 | 0 | N | -116
FMM | 2022-04-25 | 18 | Weekday | PGE | DN | 2022-03-10 | 18 | 4 | -79.5703 | -74.237 | 0 | -5.3333 | 0 | N | -79
FMM | 2022-04-25 | 19 | Weekday | PGE | DN | 2022-03-07 | 19 | 3 | -159.5177 | -68.851 | 0 | -90.6667 | 0 | N | -159
FMM | 2022-04-25 | 20 | Weekday | PGE | DN | 2022-03-28 | 20 | 4 | -121.602 | -10.602 | 0 | -111 | 0 | N | -121
FMM | 2022-04-25 | 21 | Weekday | PGE | DN | 2022-03-14 | 21 | 2 | -108.5033 | -52.17 | 0 | -56.3333 | 0 | N | -108
FMM | 2022-04-25 | 22 | Weekday | PGE | DN | 2022-04-20 | 22 | 2 | -138.1267 | 53.54 | 0 | -191.6667 | 0 | N | -138
FMM | 2022-04-25 | 23 | Weekday | PGE | DN | 2022-03-23 | 23 | 3 | -104.435 | 9.565 | 0 | -114 | 0 | N | -104
FMM | 2022-04-25 | 24 | Weekday | PGE | DN | 2022-03-14 | 24 | 3 | -125.5643 | -5.231 | 0 | -120.3333 | 0 | N | -125
FMM | 2022-04-25 | 1 | Weekday | PNM | UP | 2022-03-08 | 1 | 2 | 104.904 | 5.874 | 0 | 99.03 | 0 | N | 104
FMM | 2022-04-25 | 2 | Weekday | PNM | UP | 2022-03-04 | 2 | 4 | 123.5877 | -32.029 | 0 | 155.6167 | 0 | N | 123
FMM | 2022-04-25 | 3 | Weekday | PNM | UP | 2022-04-06 | 4 | 1 | 87.7883 | -4.715 | 0 | 92.5033 | 0 | N | 87
FMM | 2022-04-25 | 4 | Weekday | PNM | UP | 2022-03-25 | 5 | 1 | 109.6003 | -0.713 | 0 | 110.3133 | 0 | N | 109
FMM | 2022-04-25 | 5 | Weekday | PNM | UP | 2022-04-13 | 5 | 2 | 88.4553 | -7.938 | 0 | 96.3933 | 0 | N | 88
FMM | 2022-04-25 | 6 | Weekday | PNM | UP | 2022-03-17 | 6 | 4 | 97.6087 | -18.128 | 0 | 115.7367 | 0 | N | 97
FMM | 2022-04-25 | 7 | Weekday | PNM | UP | 2022-03-30 | 8 | 1 | 107.0457 | 12.969 | 28.12 | 65.9567 | 0 | N | 107
FMM | 2022-04-25 | 8 | Weekday | PNM | UP | 2022-03-10 | 8 | 3 | 136.9207 | 74.204 | 49.0367 | 13.68 | 0 | N | 136
FMM | 2022-04-25 | 9 | Weekday | PNM | UP | 2022-03-16 | 9 | 2 | 121.36 | 22.93 | 68.91 | 29.52 | 0 | N | 121
FMM | 2022-04-25 | 10 | Weekday | PNM | UP | 2022-03-21 | 11 | 1 | 125.9263 | 59.393 | 55.49 | 11.0433 | 0 | N | 125
FMM | 2022-04-25 | 11 | Weekday | PNM | UP | 2022-03-30 | 12 | 1 | 119.1167 | 43.56 | -7.6433 | 83.2 | 0 | N | 119
FMM | 2022-04-25 | 12 | Weekday | PNM | UP | 2022-03-04 | 12 | 3 | 93.784 | 88.314 | -1.91 | 7.38 | 0 | N | 93
FMM | 2022-04-25 | 13 | Weekday | PNM | UP | 2022-04-13 | 13 | 4 | 81.584 | 46.534 | -1.03 | 36.08 | 0 | N | 81
FMM | 2022-04-25 | 14 | Weekday | PNM | UP | 2022-03-03 | 15 | 1 | 94.549 | 24.059 | -13.29 | 83.78 | 0 | N | 94
FMM | 2022-04-25 | 15 | Weekday | PNM | UP | 2022-03-10 | 15 | 3 | 112.4673 | 42.204 | 20.2333 | 50.03 | 0 | N | 112
FMM | 2022-04-25 | 16 | Weekday | PNM | UP | 2022-04-22 | 16 | 2 | 101.204 | -0.166 | 22.7667 | 78.6033 | 0 | N | 101
FMM | 2022-04-25 | 17 | Weekday | PNM | UP | 2022-03-16 | 17 | 4 | 115.511 | 26.451 | 18.12 | 70.94 | 0 | N | 115
FMM | 2022-04-25 | 18 | Weekday | PNM | UP | 2022-03-17 | 18 | 3 | 149.852 | 34.572 | 12.0733 | 103.2067 | 0 | N | 149
FMM | 2022-04-25 | 19 | Weekday | PNM | UP | 2022-03-23 | 19 | 4 | 117.9233 | 18.56 | 1.35 | 98.0133 | 0 | N | 117
FMM | 2022-04-25 | 20 | Weekday | PNM | UP | 2022-04-05 | 21 | 1 | 96.1763 | 0.973 | 0 | 95.2033 | 0 | N | 96
FMM | 2022-04-25 | 21 | Weekday | PNM | UP | 2022-03-15 | 22 | 1 | 133.16 | -85.35 | 0 | 218.51 | 0 | N | 133
FMM | 2022-04-25 | 22 | Weekday | PNM | UP | 2022-04-15 | 22 | 4 | 80.8337 | -8.203 | 0 | 89.0367 | 0 | N | 80
FMM | 2022-04-25 | 23 | Weekday | PNM | UP | 2022-03-07 | 23 | 3 | 97.0447 | -7.862 | 0 | 104.9067 | 0 | N | 97
FMM | 2022-04-25 | 24 | Weekday | PNM | UP | 2022-03-08 | 1 | 1 | 86.0517 | 8.455 | 0 | 77.5967 | 0 | N | 86
FMM | 2022-04-25 | 1 | Weekday | PNM | DN | 2022-03-23 | 1 | 3 | -108.4277 | 20.309 | 0 | -128.7367 | 0 | N | -108
FMM | 2022-04-25 | 2 | Weekday | PNM | DN | 2022-04-01 | 2 | 4 | -85.2393 | -8.276 | 0 | -76.9633 | 0 | N | -85
FMM | 2022-04-25 | 3 | Weekday | PNM | DN | 2022-04-06 | 3 | 3 | -74.8323 | -8.489 | 0 | -66.3433 | 0 | N | -74
FMM | 2022-04-25 | 4 | Weekday | PNM | DN | 2022-03-04 | 5 | 1 | -65.769 | 7.201 | 0 | -72.97 | 0 | N | -65
FMM | 2022-04-25 | 5 | Weekday | PNM | DN | 2022-03-14 | 5 | 4 | -63.4247 | -13.058 | 0 | -50.3667 | 0 | N | -63
FMM | 2022-04-25 | 6 | Weekday | PNM | DN | 2022-04-18 | 6 | 2 | -80.4383 | -11.555 | 0.023333 | -68.9067 | 0 | N | -80
FMM | 2022-04-25 | 7 | Weekday | PNM | DN | 2022-04-21 | 8 | 1 | -88.7967 | -67.94 | -19.2967 | -1.56 | 0 | N | -88
FMM | 2022-04-25 | 8 | Weekday | PNM | DN | 2022-03-07 | 8 | 4 | -114.425 | 16.685 | -14.5633 | -116.5467 | 0 | N | -114
FMM | 2022-04-25 | 9 | Weekday | PNM | DN | 2022-04-04 | 9 | 4 | -139.9453 | -34.352 | -40.38 | -65.2133 | 0 | N | -139
FMM | 2022-04-25 | 10 | Weekday | PNM | DN | 2022-04-18 | 10 | 4 | -130.5773 | -5.454 | -44.2133 | -80.91 | 0 | N | -130
FMM | 2022-04-25 | 11 | Weekday | PNM | DN | 2022-03-09 | 11 | 3 | -127.7567 | -8.92 | -11.9467 | -106.89 | 0 | N | -127
FMM | 2022-04-25 | 12 | Weekday | PNM | DN | 2022-04-18 | 12 | 3 | -99.991 | -41.101 | -39.2667 | -19.6233 | 0 | N | -99
FMM | 2022-04-25 | 13 | Weekday | PNM | DN | 2022-04-19 | 13 | 4 | -143.6997 | 85.117 | -26.0533 | -202.7633 | 0 | N | -143
FMM | 2022-04-25 | 14 | Weekday | PNM | DN | 2022-03-15 | 14 | 4 | -92.8813 | -19.348 | 0.88333 | -74.4167 | 0 | N | -92
FMM | 2022-04-25 | 15 | Weekday | PNM | DN | 2022-04-12 | 15 | 2 | -86.284 | -37.524 | -7.31 | -41.45 | 0 | N | -86
FMM | 2022-04-25 | 16 | Weekday | PNM | DN | 2022-03-30 | 16 | 4 | -93.707 | -39.767 | -17.05 | -36.89 | 0 | N | -93
FMM | 2022-04-25 | 17 | Weekday | PNM | DN | 2022-03-18 | 17 | 2 | -93.0027 | -21.706 | -24.98 | -46.3167 | 0 | N | -93
FMM | 2022-04-25 | 18 | Weekday | PNM | DN | 2022-04-15 | 18 | 4 | -85.496 | 3.474 | -20.5467 | -68.4233 | 0 | N | -85
FMM | 2022-04-25 | 19 | Weekday | PNM | DN | 2022-04-08 | 20 | 1 | -117.0837 | -21.617 | 0.37667 | -95.8433 | 0 | N | -117
FMM | 2022-04-25 | 20 | Weekday | PNM | DN | 2022-03-16 | 20 | 4 | -109.149 | -12.029 | 0 | -97.12 | 0 | N | -109
FMM | 2022-04-25 | 21 | Weekday | PNM | DN | 2022-04-04 | 21 | 4 | -152.834 | 14.296 | 0 | -167.13 | 0 | N | -152
FMM | 2022-04-25 | 22 | Weekday | PNM | DN | 2022-03-16 | 22 | 4 | -126.11 | 27.47 | 0 | -153.58 | 0 | N | -126
FMM | 2022-04-25 | 23 | Weekday | PNM | DN | 2022-03-09 | 24 | 1 | -114.057 | -2.887 | 0 | -111.17 | 0 | N | -114
FMM | 2022-04-25 | 24 | Weekday | PNM | DN | 2022-03-09 | 24 | 3 | -95.9237 | -9.507 | 0 | -86.4167 | 0 | N | -95
FMM | 2022-04-25 | 1 | Weekday | PSEI | UP | 2022-03-31 | 2 | 1 | 102.0414 | 3.177 | 0 | 98.8644 | 0 | N | 102
FMM | 2022-04-25 | 2 | Weekday | PSEI | UP | 2022-03-24 | 2 | 4 | 98.4372 | 14.413 | 0 | 84.0242 | 0 | N | 98
FMM | 2022-04-25 | 3 | Weekday | PSEI | UP | 2022-03-08 | 4 | 1 | 146.7859 | -13.329 | 0 | 160.1149 | 0 | N | 146
FMM | 2022-04-25 | 4 | Weekday | PSEI | UP | 2022-04-19 | 4 | 4 | 56.327 | 4.221 | 0 | 52.106 | 0 | N | 56
FMM | 2022-04-25 | 5 | Weekday | PSEI | UP | 2022-03-08 | 5 | 4 | 81.7147 | -1.923 | 0 | 83.6377 | 0 | N | 81
FMM | 2022-04-25 | 6 | Weekday | PSEI | UP | 2022-04-19 | 6 | 2 | 121.7763 | 45.483 | 0 | 76.2933 | 0 | N | 121
FMM | 2022-04-25 | 7 | Weekday | PSEI | UP | 2022-02-28 | 7 | 4 | 84.142 | 27.531 | 0 | 56.611 | 0 | N | 84
FMM | 2022-04-25 | 8 | Weekday | PSEI | UP | 2022-02-28 | 9 | 1 | 84.3438 | 69.421 | 0 | 14.9228 | 0 | N | 84
FMM | 2022-04-25 | 9 | Weekday | PSEI | UP | 2022-03-14 | 10 | 1 | 118.5334 | 55.239 | 0 | 63.2944 | 0 | N | 118
FMM | 2022-04-25 | 10 | Weekday | PSEI | UP | 2022-02-28 | 10 | 2 | 94.7746 | 45.979 | 0 | 48.7956 | 0 | N | 94
FMM | 2022-04-25 | 11 | Weekday | PSEI | UP | 2022-04-04 | 12 | 1 | 75.9229 | 89.484 | 0 | -13.5611 | 0 | N | 75
FMM | 2022-04-25 | 12 | Weekday | PSEI | UP | 2022-04-01 | 12 | 2 | 71.2968 | 57.739 | 0 | 13.5578 | 0 | N | 71
FMM | 2022-04-25 | 13 | Weekday | PSEI | UP | 2022-04-19 | 13 | 3 | 73.5675 | -11.363 | 0 | 84.9305 | 0 | N | 73
FMM | 2022-04-25 | 14 | Weekday | PSEI | UP | 2022-03-11 | 14 | 4 | 63.2726 | 15.48 | 0 | 47.7926 | 0 | N | 63
FMM | 2022-04-25 | 15 | Weekday | PSEI | UP | 2022-03-14 | 15 | 3 | 82.6037 | 22.502 | 0 | 60.1017 | 0 | N | 82
FMM | 2022-04-25 | 16 | Weekday | PSEI | UP | 2022-04-11 | 16 | 2 | 110.8551 | -8.659 | 0 | 119.5141 | 0 | N | 110
FMM | 2022-04-25 | 17 | Weekday | PSEI | UP | 2022-03-01 | 18 | 1 | 102.9614 | -7.624 | 0 | 110.5854 | 0 | N | 102
FMM | 2022-04-25 | 18 | Weekday | PSEI | UP | 2022-03-14 | 18 | 4 | 82.2155 | 66.734 | 0 | 15.4815 | 0 | N | 82
FMM | 2022-04-25 | 19 | Weekday | PSEI | UP | 2022-04-21 | 19 | 2 | 115.5096 | 31.967 | 0 | 83.5426 | 0 | N | 115
FMM | 2022-04-25 | 20 | Weekday | PSEI | UP | 2022-03-01 | 20 | 4 | 89.9837 | 55.603 | 0 | 34.3807 | 0 | N | 89
FMM | 2022-04-25 | 21 | Weekday | PSEI | UP | 2022-04-05 | 21 | 2 | 93.1971 | 25.388 | 0 | 67.8091 | 0 | N | 93
FMM | 2022-04-25 | 22 | Weekday | PSEI | UP | 2022-02-28 | 23 | 1 | 134.543 | 71.184 | 0 | 63.359 | 0 | N | 134
FMM | 2022-04-25 | 23 | Weekday | PSEI | UP | 2022-03-14 | 23 | 2 | 112.3986 | 21.203 | 0 | 91.1956 | 0 | N | 112
FMM | 2022-04-25 | 24 | Weekday | PSEI | UP | 2022-03-11 | 24 | 4 | 82.3612 | 37.758 | 0 | 44.6032 | 0 | N | 82
FMM | 2022-04-25 | 1 | Weekday | PSEI | DN | 2022-04-11 | 1 | 4 | -80.5458 | -3.102 | 0 | -77.4438 | 0 | N | -80
FMM | 2022-04-25 | 2 | Weekday | PSEI | DN | 2022-04-11 | 2 | 2 | -63.0521 | -2.929 | 0 | -60.1231 | 0 | N | -63
FMM | 2022-04-25 | 3 | Weekday | PSEI | DN | 2022-04-08 | 4 | 1 | -72.0262 | 12.099 | 0 | -84.1252 | 0 | N | -72
FMM | 2022-04-25 | 4 | Weekday | PSEI | DN | 2022-03-24 | 4 | 3 | -151.0155 | -17.784 | 0 | -133.2315 | 0 | N | -151
FMM | 2022-04-25 | 5 | Weekday | PSEI | DN | 2022-03-03 | 5 | 4 | -83.5062 | -9.785 | 0 | -73.7212 | 0 | N | -83
FMM | 2022-04-25 | 6 | Weekday | PSEI | DN | 2022-04-08 | 6 | 3 | -114.9032 | -45.601 | 0 | -69.3022 | 0 | N | -114
FMM | 2022-04-25 | 7 | Weekday | PSEI | DN | 2022-04-06 | 7 | 2 | -95.2074 | -85.532 | 0 | -9.6754 | 0 | N | -95
FMM | 2022-04-25 | 8 | Weekday | PSEI | DN | 2022-03-24 | 8 | 2 | -62.4114 | -26.748 | 0 | -35.6634 | 0 | N | -62
FMM | 2022-04-25 | 9 | Weekday | PSEI | DN | 2022-03-07 | 9 | 2 | -54.5586 | -12.727 | 0 | -41.8316 | 0 | N | -54
FMM | 2022-04-25 | 10 | Weekday | PSEI | DN | 2022-04-14 | 10 | 2 | -87.1238 | -8.575 | 0 | -78.5488 | 0 | N | -87
FMM | 2022-04-25 | 11 | Weekday | PSEI | DN | 2022-03-07 | 11 | 3 | -82.8532 | -9.175 | 0 | -73.6782 | 0 | N | -82
FMM | 2022-04-25 | 12 | Weekday | PSEI | DN | 2022-04-05 | 13 | 1 | -88.9582 | -45.838 | 0 | -43.1202 | 0 | N | -88
FMM | 2022-04-25 | 13 | Weekday | PSEI | DN | 2022-04-04 | 13 | 2 | -81.3835 | -65.76 | 0 | -15.6235 | 0 | N | -81
FMM | 2022-04-25 | 14 | Weekday | PSEI | DN | 2022-03-03 | 14 | 3 | -80.1072 | -17.527 | 0 | -62.5802 | 0 | N | -80
FMM | 2022-04-25 | 15 | Weekday | PSEI | DN | 2022-03-07 | 15 | 2 | -115.9289 | -23.41 | 0 | -92.5189 | 0 | N | -115
FMM | 2022-04-25 | 16 | Weekday | PSEI | DN | 2022-03-07 | 16 | 2 | -120.3096 | -6.806 | 0 | -113.5036 | 0 | N | -120
FMM | 2022-04-25 | 17 | Weekday | PSEI | DN | 2022-04-12 | 17 | 3 | -91.4328 | -81.786 | 0 | -9.6468 | 0 | N | -91
FMM | 2022-04-25 | 18 | Weekday | PSEI | DN | 2022-03-10 | 19 | 1 | -88.6851 | -40.001 | 0 | -48.6841 | 0 | N | -88
FMM | 2022-04-25 | 19 | Weekday | PSEI | DN | 2022-04-19 | 19 | 4 | -127.1797 | 6.81 | 0 | -133.9897 | 0 | N | -127
FMM | 2022-04-25 | 20 | Weekday | PSEI | DN | 2022-04-19 | 20 | 3 | -162.642 | 12.161 | 0 | -174.803 | 0 | N | -162
FMM | 2022-04-25 | 21 | Weekday | PSEI | DN | 2022-04-18 | 21 | 2 | -129.9946 | -31.366 | 0 | -98.6286 | 0 | N | -129
FMM | 2022-04-25 | 22 | Weekday | PSEI | DN | 2022-03-08 | 22 | 3 | -121.2024 | 47.67 | 0 | -168.8724 | 0 | N | -121
FMM | 2022-04-25 | 23 | Weekday | PSEI | DN | 2022-03-30 | 23 | 3 | -82.0732 | -1.903 | 0 | -80.1702 | 0 | N | -82
FMM | 2022-04-25 | 24 | Weekday | PSEI | DN | 2022-04-01 | 24 | 3 | -84.2208 | -31.405 | 0 | -52.8158 | 0 | N | -84
FMM | 2022-04-25 | 1 | Weekday | SCL | UP | 2022-04-06 | 1 | 3 | 10.2369 | 10.2369 | 0 | 0 | 0 | N | 10
FMM | 2022-04-25 | 2 | Weekday | SCL | UP | 2022-04-07 | 2 | 2 | 7.8968 | 7.8968 | 0 | 0 | 0 | N | 7
FMM | 2022-04-25 | 3 | Weekday | SCL | UP | 2022-04-13 | 3 | 4 | 9.2118 | 9.2118 | 0 | 0 | 0 | N | 9
FMM | 2022-04-25 | 4 | Weekday | SCL | UP | 2022-03-28 | 5 | 1 | 11.9721 | 11.9721 | 0 | 0 | 0 | N | 11
FMM | 2022-04-25 | 5 | Weekday | SCL | UP | 2022-04-07 | 6 | 1 | 19.5618 | 19.5618 | 0 | 0 | 0 | N | 19
FMM | 2022-04-25 | 6 | Weekday | SCL | UP | 2022-03-18 | 6 | 4 | 28.667 | 28.667 | 0 | 0 | 0 | N | 28
FMM | 2022-04-25 | 7 | Weekday | SCL | UP | 2022-04-01 | 7 | 4 | 17.364 | 17.364 | 0 | 0 | 0 | N | 17
FMM | 2022-04-25 | 8 | Weekday | SCL | UP | 2022-04-04 | 8 | 2 | 23.491 | 23.491 | 0 | 0 | 0 | N | 23
FMM | 2022-04-25 | 9 | Weekday | SCL | UP | 2022-03-07 | 9 | 4 | 34.017 | 34.017 | 0 | 0 | 0 | N | 34
FMM | 2022-04-25 | 10 | Weekday | SCL | UP | 2022-04-13 | 10 | 3 | 40.599 | 40.599 | 0 | 0 | 0 | N | 40
FMM | 2022-04-25 | 11 | Weekday | SCL | UP | 2022-03-11 | 12 | 1 | 39.643 | 39.643 | 0 | 0 | 0 | N | 39
FMM | 2022-04-25 | 12 | Weekday | SCL | UP | 2022-03-28 | 12 | 4 | 24.263 | 24.263 | 0 | 0 | 0 | N | 24
FMM | 2022-04-25 | 13 | Weekday | SCL | UP | 2022-02-28 | 13 | 4 | 27.276 | 27.276 | 0 | 0 | 0 | N | 27
FMM | 2022-04-25 | 14 | Weekday | SCL | UP | 2022-03-10 | 14 | 4 | 36.623 | 36.623 | 0 | 0 | 0 | N | 36
FMM | 2022-04-25 | 15 | Weekday | SCL | UP | 2022-03-30 | 15 | 4 | 34.396 | 34.396 | 0 | 0 | 0 | N | 34
FMM | 2022-04-25 | 16 | Weekday | SCL | UP | 2022-04-21 | 16 | 2 | 36.836 | 36.836 | 0 | 0 | 0 | N | 36
FMM | 2022-04-25 | 17 | Weekday | SCL | UP | 2022-03-21 | 17 | 4 | 27.026 | 27.026 | 0 | 0 | 0 | N | 27
FMM | 2022-04-25 | 18 | Weekday | SCL | UP | 2022-04-08 | 19 | 1 | 27.691 | 27.691 | 0 | 0 | 0 | N | 27
FMM | 2022-04-25 | 19 | Weekday | SCL | UP | 2022-04-18 | 20 | 1 | 29.37 | 29.37 | 0 | 0 | 0 | N | 29
FMM | 2022-04-25 | 20 | Weekday | SCL | UP | 2022-04-14 | 20 | 4 | 30.009 | 30.009 | 0 | 0 | 0 | N | 30
FMM | 2022-04-25 | 21 | Weekday | SCL | UP | 2022-03-15 | 21 | 4 | 23.112 | 23.112 | 0 | 0 | 0 | N | 23
FMM | 2022-04-25 | 22 | Weekday | SCL | UP | 2022-03-02 | 22 | 4 | 23.343 | 23.343 | 0 | 0 | 0 | N | 23
FMM | 2022-04-25 | 23 | Weekday | SCL | UP | 2022-04-14 | 23 | 2 | 19.433 | 19.433 | 0 | 0 | 0 | N | 19
FMM | 2022-04-25 | 24 | Weekday | SCL | UP | 2022-02-28 | 24 | 2 | 16.4654 | 16.4654 | 0 | 0 | 0 | N | 16
FMM | 2022-04-25 | 1 | Weekday | SCL | DN | 2022-04-13 | 1 | 3 | -11.4312 | -11.4312 | 0 | 0 | 0 | N | -11
FMM | 2022-04-25 | 2 | Weekday | SCL | DN | 2022-03-18 | 2 | 3 | -8.8583 | -8.8583 | 0 | 0 | 0 | N | -8
FMM | 2022-04-25 | 3 | Weekday | SCL | DN | 2022-03-02 | 3 | 3 | -6.1505 | -6.1505 | 0 | 0 | 0 | N | -6
FMM | 2022-04-25 | 4 | Weekday | SCL | DN | 2022-04-21 | 4 | 3 | -11.8366 | -11.8366 | 0 | 0 | 0 | N | -11
FMM | 2022-04-25 | 5 | Weekday | SCL | DN | 2022-04-04 | 5 | 3 | -21.2737 | -21.2737 | 0 | 0 | 0 | N | -21
FMM | 2022-04-25 | 6 | Weekday | SCL | DN | 2022-04-11 | 7 | 1 | -22.368 | -22.368 | 0 | 0 | 0 | N | -22
FMM | 2022-04-25 | 7 | Weekday | SCL | DN | 2022-02-28 | 7 | 4 | -30.076 | -30.076 | 0 | 0 | 0 | N | -30
FMM | 2022-04-25 | 8 | Weekday | SCL | DN | 2022-03-25 | 9 | 1 | -13.206 | -13.206 | 0 | 0 | 0 | N | -13
FMM | 2022-04-25 | 9 | Weekday | SCL | DN | 2022-04-05 | 10 | 1 | -26.582 | -26.582 | 0 | 0 | 0 | N | -26
FMM | 2022-04-25 | 10 | Weekday | SCL | DN | 2022-04-19 | 10 | 2 | -19.361 | -19.361 | 0 | 0 | 0 | N | -19
FMM | 2022-04-25 | 11 | Weekday | SCL | DN | 2022-04-21 | 11 | 2 | -29.005 | -29.005 | 0 | 0 | 0 | N | -29
FMM | 2022-04-25 | 12 | Weekday | SCL | DN | 2022-04-11 | 13 | 1 | -29.879 | -29.879 | 0 | 0 | 0 | N | -29
FMM | 2022-04-25 | 13 | Weekday | SCL | DN | 2022-03-24 | 13 | 4 | -33.982 | -33.982 | 0 | 0 | 0 | N | -33
FMM | 2022-04-25 | 14 | Weekday | SCL | DN | 2022-03-16 | 14 | 2 | -25.666 | -25.666 | 0 | 0 | 0 | N | -25
FMM | 2022-04-25 | 15 | Weekday | SCL | DN | 2022-03-25 | 15 | 4 | -29.516 | -29.516 | 0 | 0 | 0 | N | -29
FMM | 2022-04-25 | 16 | Weekday | SCL | DN | 2022-03-07 | 17 | 1 | -35.053 | -35.053 | 0 | 0 | 0 | N | -35
FMM | 2022-04-25 | 17 | Weekday | SCL | DN | 2022-03-04 | 17 | 4 | -28.077 | -28.077 | 0 | 0 | 0 | N | -28
FMM | 2022-04-25 | 18 | Weekday | SCL | DN | 2022-04-11 | 18 | 4 | -29.035 | -29.035 | 0 | 0 | 0 | N | -29
FMM | 2022-04-25 | 19 | Weekday | SCL | DN | 2022-03-02 | 19 | 3 | -38.544 | -38.544 | 0 | 0 | 0 | N | -38
FMM | 2022-04-25 | 20 | Weekday | SCL | DN | 2022-03-14 | 20 | 2 | -14.617 | -14.617 | 0 | 0 | 0 | N | -14
FMM | 2022-04-25 | 21 | Weekday | SCL | DN | 2022-03-14 | 21 | 3 | -20.229 | -20.229 | 0 | 0 | 0 | N | -20
FMM | 2022-04-25 | 22 | Weekday | SCL | DN | 2022-04-21 | 22 | 2 | -11.445 | -11.445 | 0 | 0 | 0 | N | -11
FMM | 2022-04-25 | 23 | Weekday | SCL | DN | 2022-03-03 | 24 | 1 | -11.939 | -11.939 | 0 | 0 | 0 | N | -11
FMM | 2022-04-25 | 24 | Weekday | SCL | DN | 2022-03-03 | 24 | 3 | -9.502 | -9.502 | 0 | 0 | 0 | N | -9
FMM | 2022-04-25 | 1 | Weekday | SRP | UP | 2022-03-29 | 1 | 2 | 60.7902 | 2.382 | 0 | 58.4082 | 0 | N | 60
FMM | 2022-04-25 | 2 | Weekday | SRP | UP | 2022-03-29 | 2 | 2 | 54.4595 | -9.179 | 0 | 63.6385 | 0 | N | 54
FMM | 2022-04-25 | 3 | Weekday | SRP | UP | 2022-03-11 | 3 | 4 | 36.1673 | 42.274 | 0 | -6.1067 | 0 | N | 36
FMM | 2022-04-25 | 4 | Weekday | SRP | UP | 2022-04-19 | 4 | 2 | 46.7522 | 25.781 | 0 | 20.9712 | 0 | N | 46
FMM | 2022-04-25 | 5 | Weekday | SRP | UP | 2022-04-20 | 5 | 2 | 52.2034 | -0.909 | 0 | 53.1124 | 0 | N | 52
FMM | 2022-04-25 | 6 | Weekday | SRP | UP | 2022-03-02 | 6 | 3 | 50.594 | 47.764 | 0 | 2.83 | 0 | N | 50
FMM | 2022-04-25 | 7 | Weekday | SRP | UP | 2022-04-12 | 8 | 1 | 111.1893 | 123.093 | 24.9842 | -36.8879 | 0 | N | 111
FMM | 2022-04-25 | 8 | Weekday | SRP | UP | 2022-03-29 | 8 | 4 | 109.9119 | 46.681 | 45.4547 | 17.7763 | 0 | N | 109
FMM | 2022-04-25 | 9 | Weekday | SRP | UP | 2022-03-28 | 9 | 3 | 80.1683 | 28.772 | 76.5874 | -25.1912 | 0 | N | 80
FMM | 2022-04-25 | 10 | Weekday | SRP | UP | 2022-04-22 | 10 | 2 | 85.017 | 19.643 | -5.0945 | 70.4685 | 0 | N | 85
FMM | 2022-04-25 | 11 | Weekday | SRP | UP | 2022-03-22 | 12 | 1 | 73.7586 | 33.207 | -1.5089 | 42.0605 | 0 | N | 73
FMM | 2022-04-25 | 12 | Weekday | SRP | UP | 2022-04-22 | 12 | 3 | 101.6885 | 15.377 | 0.67501 | 85.6365 | 0 | N | 101
FMM | 2022-04-25 | 13 | Weekday | SRP | UP | 2022-03-04 | 13 | 2 | 79.8863 | 63.656 | 19.6727 | -3.4424 | 0 | N | 79
FMM | 2022-04-25 | 14 | Weekday | SRP | UP | 2022-03-10 | 14 | 4 | 96.2241 | 66.98 | 7.7555 | 21.4886 | 0 | N | 96
FMM | 2022-04-25 | 15 | Weekday | SRP | UP | 2022-04-22 | 15 | 3 | 117.5486 | 49.179 | -4.8296 | 73.1993 | 0 | N | 117
FMM | 2022-04-25 | 16 | Weekday | SRP | UP | 2022-03-08 | 17 | 1 | 93.4926 | 75.484 | 16.9186 | 1.09 | 0 | N | 93
FMM | 2022-04-25 | 17 | Weekday | SRP | UP | 2022-03-31 | 18 | 1 | 132.6119 | 80.406 | 44.3878 | 7.8181 | 0 | N | 132
FMM | 2022-04-25 | 18 | Weekday | SRP | UP | 2022-04-07 | 19 | 1 | 130.7197 | 100.063 | 14.2543 | 16.4024 | 0 | N | 130
FMM | 2022-04-25 | 19 | Weekday | SRP | UP | 2022-03-30 | 19 | 2 | 114.5224 | 93.566 | 10.4753 | 10.4811 | 0 | N | 114
FMM | 2022-04-25 | 20 | Weekday | SRP | UP | 2022-04-05 | 20 | 3 | 93.8197 | 55.808 | 0 | 38.0117 | 0 | N | 93
FMM | 2022-04-25 | 21 | Weekday | SRP | UP | 2022-03-03 | 21 | 4 | 81.7925 | 43.146 | 0 | 38.6465 | 0 | N | 81
FMM | 2022-04-25 | 22 | Weekday | SRP | UP | 2022-03-16 | 22 | 3 | 74.2838 | 24.129 | 0 | 50.1548 | 0 | N | 74
FMM | 2022-04-25 | 23 | Weekday | SRP | UP | 2022-03-29 | 23 | 2 | 68.0239 | 45.146 | 0 | 22.8779 | 0 | N | 68
FMM | 2022-04-25 | 24 | Weekday | SRP | UP | 2022-04-20 | 24 | 3 | 57.702 | 66.958 | 0 | -9.256 | 0 | N | 57
FMM | 2022-04-25 | 1 | Weekday | SRP | DN | 2022-04-15 | 1 | 2 | -43.7763 | -31.815 | 0 | -11.9613 | 0 | N | -43
FMM | 2022-04-25 | 2 | Weekday | SRP | DN | 2022-04-06 | 2 | 4 | -53.3353 | -19.165 | 0 | -34.1703 | 0 | N | -53
FMM | 2022-04-25 | 3 | Weekday | SRP | DN | 2022-03-22 | 3 | 4 | -53.8051 | -16.57 | 0 | -37.2351 | 0 | N | -53
FMM | 2022-04-25 | 4 | Weekday | SRP | DN | 2022-03-21 | 4 | 3 | -40.7581 | -3.82 | 0 | -36.9381 | 0 | N | -40
FMM | 2022-04-25 | 5 | Weekday | SRP | DN | 2022-04-19 | 6 | 1 | -52.7821 | -17.402 | 0 | -35.3801 | 0 | N | -52
FMM | 2022-04-25 | 6 | Weekday | SRP | DN | 2022-03-10 | 6 | 4 | -63.8657 | -25.477 | 0.4 | -38.7887 | 0 | N | -63
FMM | 2022-04-25 | 7 | Weekday | SRP | DN | 2022-03-23 | 7 | 2 | -61.138 | -51.05 | -0.0066667 | -10.0814 | 0 | N | -61
FMM | 2022-04-25 | 8 | Weekday | SRP | DN | 2022-03-11 | 8 | 3 | -79.482 | -82.769 | -6.9521 | 10.2391 | 0 | N | -79
FMM | 2022-04-25 | 9 | Weekday | SRP | DN | 2022-03-21 | 9 | 3 | -78.6522 | -48.779 | -11.6641 | -18.2091 | 0 | N | -78
FMM | 2022-04-25 | 10 | Weekday | SRP | DN | 2022-03-21 | 10 | 2 | -83.5584 | -56.979 | -10.607 | -15.9724 | 0 | N | -83
FMM | 2022-04-25 | 11 | Weekday | SRP | DN | 2022-04-19 | 12 | 1 | -87.4144 | -19.331 | -47.8216 | -20.2619 | 0 | N | -87
FMM | 2022-04-25 | 12 | Weekday | SRP | DN | 2022-04-18 | 12 | 4 | -81.9229 | -66.233 | -1.9804 | -13.7095 | 0 | N | -81
FMM | 2022-04-25 | 13 | Weekday | SRP | DN | 2022-02-28 | 13 | 4 | -81.5853 | -58.437 | -27.6182 | 4.47 | 0 | N | -81
FMM | 2022-04-25 | 14 | Weekday | SRP | DN | 2022-03-28 | 14 | 3 | -99.8889 | -106.358 | -3.0696 | 9.5387 | 0 | N | -99
FMM | 2022-04-25 | 15 | Weekday | SRP | DN | 2022-03-29 | 15 | 4 | -73.5693 | 23.418 | -80.1499 | -16.8374 | 0 | N | -73
FMM | 2022-04-25 | 16 | Weekday | SRP | DN | 2022-03-07 | 16 | 3 | -64.1848 | 10.388 | 16.5294 | -91.1022 | 0 | N | -64
FMM | 2022-04-25 | 17 | Weekday | SRP | DN | 2022-04-18 | 17 | 2 | -84.5051 | -175.428 | 75.7887 | 15.1342 | 0 | N | -84
FMM | 2022-04-25 | 18 | Weekday | SRP | DN | 2022-02-28 | 18 | 4 | -44.8072 | -51.757 | 0 | 6.9498 | 0 | N | -44
FMM | 2022-04-25 | 19 | Weekday | SRP | DN | 2022-03-17 | 20 | 1 | -36.0411 | -29.956 | 0 | -6.0851 | 0 | N | -36
FMM | 2022-04-25 | 20 | Weekday | SRP | DN | 2022-04-08 | 21 | 1 | -82.4067 | -83.55 | 0 | 1.1433 | 0 | N | -82
FMM | 2022-04-25 | 21 | Weekday | SRP | DN | 2022-04-08 | 21 | 4 | -50.1747 | -50.928 | 0 | 0.75333 | 0 | N | -50
FMM | 2022-04-25 | 22 | Weekday | SRP | DN | 2022-04-13 | 22 | 2 | -45.1595 | -35.559 | 0 | -9.6005 | 0 | N | -45
FMM | 2022-04-25 | 23 | Weekday | SRP | DN | 2022-03-10 | 23 | 4 | -55.585 | -39.748 | 0 | -15.837 | 0 | N | -55
FMM | 2022-04-25 | 24 | Weekday | SRP | DN | 2022-03-03 | 1 | 1 | -46.089 | -47.419 | 0 | 1.33 | 0 | N | -46
FMM | 2022-04-25 | 1 | Weekday | TEPC | UP | 2022-03-14 | 1 | 3 | 61.8109 | 57.0776 | 0 | 4.7333 | 0 | Y
FMM | 2022-04-25 | 2 | Weekday | TEPC | UP | 2022-03-15 | 2 | 4 | 53.9277 | 17.361 | 0 | 36.5667 | 0 | Y
FMM | 2022-04-25 | 3 | Weekday | TEPC | UP | 2022-04-13 | 3 | 3 | 71.1606 | -10.0061 | 0 | 81.1667 | 0 | Y
FMM | 2022-04-25 | 4 | Weekday | TEPC | UP | 2022-03-14 | 4 | 3 | 72.6553 | 57.4553 | 0 | 15.2 | 0 | Y
FMM | 2022-04-25 | 5 | Weekday | TEPC | UP | 2022-03-23 | 6 | 1 | 71.0697 | 5.903 | 0 | 65.1667 | 0 | Y
FMM | 2022-04-25 | 6 | Weekday | TEPC | UP | 2022-02-28 | 6 | 4 | 74.717 | 26.817 | 0 | 47.9 | 0 | Y
FMM | 2022-04-25 | 7 | Weekday | TEPC | UP | 2022-03-22 | 8 | 1 | 130.1603 | 49.727 | 37.1 | 43.3333 | 0 | Y
FMM | 2022-04-25 | 8 | Weekday | TEPC | UP | 2022-03-14 | 9 | 1 | 148.7473 | 108.214 | 22.2333 | 18.3 | 0 | Y
FMM | 2022-04-25 | 9 | Weekday | TEPC | UP | 2022-03-18 | 9 | 3 | 126.2473 | 72.414 | 45.2333 | 8.6 | 0 | Y
FMM | 2022-04-25 | 10 | Weekday | TEPC | UP | 2022-03-24 | 10 | 3 | 89.7944 | 85.3611 | 2.7333 | 1.7 | 0 | Y
FMM | 2022-04-25 | 11 | Weekday | TEPC | UP | 2022-03-29 | 12 | 1 | 98.2833 | 81.05 | -10.4667 | 27.7 | 0 | Y
FMM | 2022-04-25 | 12 | Weekday | TEPC | UP | 2022-04-15 | 12 | 3 | 78.7623 | 49.7623 | 12.9667 | 16.0333 | 0 | Y
FMM | 2022-04-25 | 13 | Weekday | TEPC | UP | 2022-04-22 | 13 | 3 | 91.21 | 12.51 | 12.6 | 66.1 | 0 | Y
FMM | 2022-04-25 | 14 | Weekday | TEPC | UP | 2022-04-15 | 14 | 3 | 102.7175 | 88.2508 | 6.2333 | 8.2333 | 0 | Y
FMM | 2022-04-25 | 15 | Weekday | TEPC | UP | 2022-03-03 | 15 | 4 | 140.8623 | 107.329 | 13.7333 | 19.8 | 0 | Y
FMM | 2022-04-25 | 16 | Weekday | TEPC | UP | 2022-04-15 | 16 | 3 | 99.4783 | 98.745 | -7.2667 | 8 | 0 | Y
FMM | 2022-04-25 | 17 | Weekday | TEPC | UP | 2022-04-22 | 17 | 2 | 115.2413 | 50.908 | 18.1 | 46.2333 | 0 | Y
FMM | 2022-04-25 | 18 | Weekday | TEPC | UP | 2022-03-21 | 18 | 4 | 152.2957 | 118.229 | 22.3667 | 11.7 | 0 | Y
FMM | 2022-04-25 | 19 | Weekday | TEPC | UP | 2022-03-29 | 19 | 3 | 70.1907 | 49.724 | 1.8333 | 18.6333 | 0 | Y
FMM | 2022-04-25 | 20 | Weekday | TEPC | UP | 2022-03-17 | 20 | 4 | 55.1697 | -2.397 | 0 | 57.5667 | 0 | Y
FMM | 2022-04-25 | 21 | Weekday | TEPC | UP | 2022-03-18 | 21 | 3 | 69.0553 | 22.722 | 0 | 46.3333 | 0 | Y
FMM | 2022-04-25 | 22 | Weekday | TEPC | UP | 2022-03-16 | 22 | 4 | 83.36 | 13.06 | 0 | 70.3 | 0 | Y
FMM | 2022-04-25 | 23 | Weekday | TEPC | UP | 2022-03-11 | 24 | 1 | 95.4033 | 77.27 | 0 | 18.1333 | 0 | Y
FMM | 2022-04-25 | 24 | Weekday | TEPC | UP | 2022-03-11 | 24 | 2 | 105.552 | 84.452 | 0 | 21.1 | 0 | Y
FMM | 2022-04-25 | 1 | Weekday | TEPC | DN | 2022-03-10 | 1 | 2 | -59.821 | 18.979 | 0 | -78.8 | 0 | Y
FMM | 2022-04-25 | 2 | Weekday | TEPC | DN | 2022-03-07 | 3 | 1 | -48.1327 | -1.266 | 0 | -46.8667 | 0 | Y
FMM | 2022-04-25 | 3 | Weekday | TEPC | DN | 2022-03-29 | 4 | 1 | -42.3764 | -15.1097 | 0 | -27.2667 | 0 | Y
FMM | 2022-04-25 | 4 | Weekday | TEPC | DN | 2022-03-07 | 4 | 3 | -27.0403 | -5.207 | 0 | -21.8333 | 0 | Y
FMM | 2022-04-25 | 5 | Weekday | TEPC | DN | 2022-04-15 | 6 | 1 | -35.8551 | -1.1218 | 0 | -34.7333 | 0 | Y
FMM | 2022-04-25 | 6 | Weekday | TEPC | DN | 2022-04-15 | 6 | 2 | -43.7683 | 2.0984 | 0 | -45.8667 | 0 | Y
FMM | 2022-04-25 | 7 | Weekday | TEPC | DN | 2022-04-20 | 7 | 4 | -56.7133 | -13.38 | 4.1 | -47.4333 | 0 | Y
FMM | 2022-04-25 | 8 | Weekday | TEPC | DN | 2022-03-10 | 9 | 1 | -90.681 | -51.981 | -17.5 | -21.2 | 0 | Y
FMM | 2022-04-25 | 9 | Weekday | TEPC | DN | 2022-04-05 | 9 | 4 | -86.3511 | -21.9511 | -6.6667 | -57.7333 | 0 | Y
FMM | 2022-04-25 | 10 | Weekday | TEPC | DN | 2022-02-28 | 11 | 1 | -89.8537 | -95.087 | -2.4333 | 7.6667 | 0 | Y
FMM | 2022-04-25 | 11 | Weekday | TEPC | DN | 2022-03-29 | 11 | 3 | -62.6273 | -122.394 | 18.2 | 41.5667 | 0 | Y
FMM | 2022-04-25 | 12 | Weekday | TEPC | DN | 2022-03-29 | 13 | 1 | -101.5782 | -162.7449 | 34.7 | 26.4667 | 0 | Y
FMM | 2022-04-25 | 14 | Weekday | TEPC | DN | 2022-03-04 | 14 | 4 | -71.5702 | -58.2369 | -5.0667 | -8.2667 | 0 | Y
FMM | 2022-04-25 | 15 | Weekday | TEPC | DN | 2022-02-28 | 15 | 4 | -89.8037 | -36.437 | -49.4333 | -3.9333 | 0 | Y
FMM | 2022-04-25 | 16 | Weekday | TEPC | DN | 2022-03-28 | 16 | 3 | -149.7427 | -116.376 | -14.3 | -19.0667 | 0 | Y
FMM | 2022-04-25 | 17 | Weekday | TEPC | DN | 2022-03-22 | 18 | 1 | -71.8953 | -35.462 | -3.5 | -32.9333 | 0 | Y
FMM | 2022-04-25 | 18 | Weekday | TEPC | DN | 2022-03-28 | 19 | 1 | -84.701 | -87.101 | 4.9 | -2.5 | 0 | Y
FMM | 2022-04-25 | 19 | Weekday | TEPC | DN | 2022-04-19 | 19 | 4 | -50.808 | -27.608 | 1.3667 | -24.5667 | 0 | Y
FMM | 2022-04-25 | 20 | Weekday | TEPC | DN | 2022-04-20 | 20 | 4 | -41.3083 | -19.975 | 0 | -21.3333 | 0 | Y
FMM | 2022-04-25 | 21 | Weekday | TEPC | DN | 2022-04-20 | 22 | 1 | -39.3833 | -14.85 | 0 | -24.5333 | 0 | Y
FMM | 2022-04-25 | 22 | Weekday | TEPC | DN | 2022-04-13 | 22 | 4 | -47.1407 | -8.474 | 0 | -38.6667 | 0 | Y
FMM | 2022-04-25 | 23 | Weekday | TEPC | DN | 2022-04-19 | 23 | 3 | -49.422 | -27.422 | 0 | -22 | 0 | Y
FMM | 2022-04-25 | 24 | Weekday | TEPC | DN | 2022-04-19 | 24 | 2 | -52.019 | -22.219 | 0 | -29.8 | 0 | Y
FMM | 2022-04-25 | 1 | Weekday | TIDC | UP | 2022-04-19 | 2 | 1 | 3.7198 | 3.7198 | 0 | 0 | 0 | N | 3
FMM | 2022-04-25 | 2 | Weekday | TIDC | UP | 2022-04-15 | 2 | 3 | 5.0804 | 5.0804 | 0 | 0 | 0 | N | 5
FMM | 2022-04-25 | 3 | Weekday | TIDC | UP | 2022-03-21 | 3 | 4 | 3.2272 | 3.2272 | 0 | 0 | 0 | N | 3
FMM | 2022-04-25 | 4 | Weekday | TIDC | UP | 2022-03-11 | 4 | 3 | 3.6444 | 3.6444 | 0 | 0 | 0 | N | 3
FMM | 2022-04-25 | 5 | Weekday | TIDC | UP | 2022-03-22 | 5 | 4 | 5.3241 | 5.3241 | 0 | 0 | 0 | N | 5
FMM | 2022-04-25 | 6 | Weekday | TIDC | UP | 2022-04-06 | 6 | 4 | 6.9215 | 6.9215 | 0 | 0 | 0 | N | 6
FMM | 2022-04-25 | 7 | Weekday | TIDC | UP | 2022-04-12 | 7 | 4 | 7.8195 | 7.8195 | 0 | 0 | 0 | N | 7
FMM | 2022-04-25 | 8 | Weekday | TIDC | UP | 2022-03-16 | 8 | 2 | 9.1891 | 9.1891 | 0 | 0 | 0 | N | 9
FMM | 2022-04-25 | 9 | Weekday | TIDC | UP | 2022-03-18 | 9 | 3 | 11.1993 | 11.1993 | 0 | 0 | 0 | N | 11
FMM | 2022-04-25 | 10 | Weekday | TIDC | UP | 2022-03-08 | 10 | 3 | 7.4913 | 7.4913 | 0 | 0 | 0 | N | 7
FMM | 2022-04-25 | 11 | Weekday | TIDC | UP | 2022-04-15 | 11 | 4 | 8.3469 | 8.3469 | 0 | 0 | 0 | N | 8
FMM | 2022-04-25 | 12 | Weekday | TIDC | UP | 2022-03-17 | 12 | 4 | 4.4013 | 4.4013 | 0 | 0 | 0 | N | 4
FMM | 2022-04-25 | 13 | Weekday | TIDC | UP | 2022-03-15 | 13 | 3 | 8.0684 | 8.0684 | 0 | 0 | 0 | N | 8
FMM | 2022-04-25 | 14 | Weekday | TIDC | UP | 2022-04-18 | 14 | 4 | 13.4305 | 13.4305 | 0 | 0 | 0 | N | 13
FMM | 2022-04-25 | 15 | Weekday | TIDC | UP | 2022-04-04 | 15 | 2 | 5.161 | 5.161 | 0 | 0 | 0 | N | 5
FMM | 2022-04-25 | 16 | Weekday | TIDC | UP | 2022-04-06 | 16 | 4 | 6.368 | 6.368 | 0 | 0 | 0 | N | 6
FMM | 2022-04-25 | 17 | Weekday | TIDC | UP | 2022-03-11 | 18 | 1 | 7.3128 | 7.3128 | 0 | 0 | 0 | N | 7
FMM | 2022-04-25 | 18 | Weekday | TIDC | UP | 2022-03-07 | 18 | 4 | 9.7534 | 9.7534 | 0 | 0 | 0 | N | 9
FMM | 2022-04-25 | 19 | Weekday | TIDC | UP | 2022-04-05 | 20 | 1 | 8.893 | 8.893 | 0 | 0 | 0 | N | 8
FMM | 2022-04-25 | 20 | Weekday | TIDC | UP | 2022-04-13 | 20 | 2 | 8.2416 | 8.2416 | 0 | 0 | 0 | N | 8
FMM | 2022-04-25 | 21 | Weekday | TIDC | UP | 2022-03-09 | 21 | 4 | 6.4825 | 6.4825 | 0 | 0 | 0 | N | 6
FMM | 2022-04-25 | 22 | Weekday | TIDC | UP | 2022-03-10 | 22 | 3 | 5.419 | 5.419 | 0 | 0 | 0 | N | 5
FMM | 2022-04-25 | 23 | Weekday | TIDC | UP | 2022-03-07 | 23 | 4 | 6.7707 | 6.7707 | 0 | 0 | 0 | N | 6
FMM | 2022-04-25 | 24 | Weekday | TIDC | UP | 2022-03-03 | 24 | 4 | 4.5431 | 4.5431 | 0 | 0 | 0 | N | 4
FMM | 2022-04-25 | 1 | Weekday | TIDC | DN | 2022-04-01 | 1 | 4 | -3.6643 | -3.6643 | 0 | 0 | 0 | N | -3
FMM | 2022-04-25 | 2 | Weekday | TIDC | DN | 2022-03-09 | 2 | 2 | -1.7447 | -1.7447 | 0 | 0 | 0 | N | -1
FMM | 2022-04-25 | 3 | Weekday | TIDC | DN | 2022-03-17 | 4 | 1 | -3.6869 | -3.6869 | 0 | 0 | 0 | N | -3
FMM | 2022-04-25 | 4 | Weekday | TIDC | DN | 2022-03-25 | 4 | 2 | -2.2061 | -2.2061 | 0 | 0 | 0 | N | -2
FMM | 2022-04-25 | 5 | Weekday | TIDC | DN | 2022-03-31 | 6 | 1 | -2.5268 | -2.5268 | 0 | 0 | 0 | N | -2
FMM | 2022-04-25 | 6 | Weekday | TIDC | DN | 2022-03-16 | 6 | 4 | -4.3854 | -4.3854 | 0 | 0 | 0 | N | -4
FMM | 2022-04-25 | 7 | Weekday | TIDC | DN | 2022-04-19 | 7 | 3 | -6.0253 | -6.0253 | 0 | 0 | 0 | N | -6
FMM | 2022-04-25 | 8 | Weekday | TIDC | DN | 2022-03-28 | 9 | 1 | -6.8382 | -6.8382 | 0 | 0 | 0 | N | -6
FMM | 2022-04-25 | 9 | Weekday | TIDC | DN | 2022-03-11 | 9 | 2 | -13.8463 | -13.8463 | 0 | 0 | 0 | N | -13
FMM | 2022-04-25 | 10 | Weekday | TIDC | DN | 2022-04-15 | 11 | 1 | -7.853 | -7.853 | 0 | 0 | 0 | N | -7
FMM | 2022-04-25 | 11 | Weekday | TIDC | DN | 2022-03-29 | 11 | 4 | -9.543 | -9.543 | 0 | 0 | 0 | N | -9
FMM | 2022-04-25 | 12 | Weekday | TIDC | DN | 2022-03-31 | 12 | 3 | -9.0365 | -9.0365 | 0 | 0 | 0 | N | -9
FMM | 2022-04-25 | 13 | Weekday | TIDC | DN | 2022-04-18 | 13 | 3 | -10.9304 | -10.9304 | 0 | 0 | 0 | N | -10
FMM | 2022-04-25 | 14 | Weekday | TIDC | DN | 2022-03-17 | 14 | 4 | -15.0249 | -15.0249 | 0 | 0 | 0 | N | -15
FMM | 2022-04-25 | 15 | Weekday | TIDC | DN | 2022-04-11 | 15 | 4 | -17.3976 | -17.3976 | 0 | 0 | 0 | N | -17
FMM | 2022-04-25 | 16 | Weekday | TIDC | DN | 2022-04-22 | 16 | 4 | -15.1227 | -15.1227 | 0 | 0 | 0 | N | -15
FMM | 2022-04-25 | 17 | Weekday | TIDC | DN | 2022-04-11 | 17 | 2 | -11.4999 | -11.4999 | 0 | 0 | 0 | N | -11
FMM | 2022-04-25 | 18 | Weekday | TIDC | DN | 2022-04-18 | 19 | 1 | -5.3129 | -5.3129 | 0 | 0 | 0 | N | -5
FMM | 2022-04-25 | 19 | Weekday | TIDC | DN | 2022-03-02 | 19 | 4 | -6.3787 | -6.3787 | 0 | 0 | 0 | N | -6
FMM | 2022-04-25 | 20 | Weekday | TIDC | DN | 2022-03-03 | 20 | 2 | -6.5745 | -6.5745 | 0 | 0 | 0 | N | -6
FMM | 2022-04-25 | 21 | Weekday | TIDC | DN | 2022-04-13 | 22 | 1 | -6.1845 | -6.1845 | 0 | 0 | 0 | N | -6
FMM | 2022-04-25 | 22 | Weekday | TIDC | DN | 2022-04-19 | 22 | 2 | -5.6517 | -5.6517 | 0 | 0 | 0 | N | -5
FMM | 2022-04-25 | 23 | Weekday | TIDC | DN | 2022-03-21 | 23 | 4 | -4.4025 | -4.4025 | 0 | 0 | 0 | N | -4
FMM | 2022-04-25 | 24 | Weekday | TIDC | DN | 2022-04-01 | 24 | 4 | -4.6549 | -4.6549 | 0 | 0 | 0 | N | -4
FMM | 2022-04-26 | 1 | Weekday | AZPS | UP | 2022-03-29 | 1 | 4 | 94.0143 | 22.081 | 0 | 71.9333 | 0 | N | 94
FMM | 2022-04-26 | 2 | Weekday | AZPS | UP | 2022-04-06 | 2 | 3 | 71.3063 | 16.273 | 0 | 55.0333 | 0 | N | 71
FMM | 2022-04-26 | 3 | Weekday | AZPS | UP | 2022-03-10 | 4 | 1 | 79.968 | -2.232 | 0 | 82.2 | 0 | N | 79
FMM | 2022-04-26 | 4 | Weekday | AZPS | UP | 2022-03-09 | 4 | 3 | 69.3557 | 36.689 | 0 | 32.6667 | 0 | N | 69
FMM | 2022-04-26 | 5 | Weekday | AZPS | UP | 2022-03-24 | 5 | 4 | 74.8937 | 12.027 | 0 | 62.8667 | 0 | N | 74
FMM | 2022-04-26 | 6 | Weekday | AZPS | UP | 2022-03-21 | 7 | 1 | 72.764 | 21.964 | 0 | 50.8 | 0 | N | 72
FMM | 2022-04-26 | 7 | Weekday | AZPS | UP | 2022-03-07 | 7 | 3 | 99.8653 | 54.532 | 38.7333 | 6.6 | 0 | N | 99
FMM | 2022-04-26 | 8 | Weekday | AZPS | UP | 2022-03-10 | 9 | 1 | 167.0017 | 61.835 | 95.5 | 9.6667 | 0 | N | 167
FMM | 2022-04-26 | 9 | Weekday | AZPS | UP | 2022-03-28 | 9 | 4 | 177.7827 | 143.716 | 21.7667 | 12.3 | 0 | N | 177
FMM | 2022-04-26 | 10 | Weekday | AZPS | UP | 2022-04-19 | 11 | 1 | 102.1067 | 132.64 | -32.3333 | 1.8 | 0 | N | 102
FMM | 2022-04-26 | 11 | Weekday | AZPS | UP | 2022-03-28 | 11 | 2 | 121.2057 | 46.939 | 123.8333 | -49.5667 | 0 | N | 121
FMM | 2022-04-26 | 12 | Weekday | AZPS | UP | 2022-03-29 | 12 | 4 | 211.5273 | 226.194 | -28.4667 | 13.8 | 0 | N | 211
FMM | 2022-04-26 | 13 | Weekday | AZPS | UP | 2022-03-04 | 14 | 1 | 216.6527 | 113.686 | 102.0667 | 0.89999 | 0 | N | 216
FMM | 2022-04-26 | 14 | Weekday | AZPS | UP | 2022-03-10 | 14 | 3 | 194.2053 | 166.272 | 13.3667 | 14.5667 | 0 | N | 194
FMM | 2022-04-26 | 15 | Weekday | AZPS | UP | 2022-03-28 | 15 | 2 | 233.5133 | 249.88 | 28.8667 | -45.2333 | 0 | N | 233
FMM | 2022-04-26 | 16 | Weekday | AZPS | UP | 2022-03-04 | 16 | 2 | 238.6457 | 173.279 | 53.6333 | 11.7333 | 0 | N | 238
FMM | 2022-04-26 | 17 | Weekday | AZPS | UP | 2022-04-06 | 17 | 3 | 202.5277 | 66.561 | 91.1667 | 44.8 | 0 | N | 202
FMM | 2022-04-26 | 18 | Weekday | AZPS | UP | 2022-03-21 | 19 | 1 | 221.3707 | 116.204 | 100.4333 | 4.7333 | 0 | N | 221
FMM | 2022-04-26 | 19 | Weekday | AZPS | UP | 2022-03-23 | 20 | 1 | 207.0307 | 12.864 | 125.3333 | 68.8333 | 0 | N | 207
FMM | 2022-04-26 | 20 | Weekday | AZPS | UP | 2022-03-23 | 20 | 3 | 106.583 | 21.583 | 32.6667 | 52.3333 | 0 | N | 106
FMM | 2022-04-26 | 21 | Weekday | AZPS | UP | 2022-04-07 | 22 | 1 | 109.078 | 45.978 | 1 | 62.1 | 0 | N | 109
FMM | 2022-04-26 | 22 | Weekday | AZPS | UP | 2022-04-07 | 22 | 2 | 97.5957 | 45.529 | 0 | 52.0667 | 0 | N | 97
FMM | 2022-04-26 | 23 | Weekday | AZPS | UP | 2022-03-07 | 23 | 2 | 89.8163 | 16.983 | 0 | 72.8333 | 0 | N | 89
FMM | 2022-04-26 | 24 | Weekday | AZPS | UP | 2022-04-01 | 1 | 1 | 75.8837 | 14.417 | 0 | 61.4667 | 0 | N | 75
FMM | 2022-04-26 | 1 | Weekday | AZPS | DN | 2022-04-22 | 1 | 3 | -70.3543 | -27.721 | -28 | -14.6333 | 0 | N | -70
FMM | 2022-04-26 | 2 | Weekday | AZPS | DN | 2022-04-11 | 2 | 4 | -85.3033 | 2.13 | 0 | -87.4333 | 0 | N | -85
FMM | 2022-04-26 | 3 | Weekday | AZPS | DN | 2022-03-04 | 4 | 1 | -52.902 | -7.902 | 0 | -45 | 0 | N | -52
FMM | 2022-04-26 | 4 | Weekday | AZPS | DN | 2022-04-12 | 4 | 3 | -69.4803 | -38.547 | 0 | -30.9333 | 0 | N | -69
FMM | 2022-04-26 | 5 | Weekday | AZPS | DN | 2022-02-28 | 5 | 4 | -74.4383 | -68.205 | 0 | -6.2333 | 0 | N | -74
FMM | 2022-04-26 | 6 | Weekday | AZPS | DN | 2022-04-12 | 7 | 1 | -50.658 | -28.358 | 0 | -22.3 | 0 | N | -50
FMM | 2022-04-26 | 7 | Weekday | AZPS | DN | 2022-03-10 | 8 | 1 | -92.6347 | -98.668 | 14.2333 | -8.2 | 0 | N | -92
FMM | 2022-04-26 | 8 | Weekday | AZPS | DN | 2022-03-09 | 8 | 2 | -145.212 | -80.012 | -35.2667 | -29.9333 | 0 | N | -145
FMM | 2022-04-26 | 9 | Weekday | AZPS | DN | 2022-04-20 | 10 | 1 | -188.9513 | -54.418 | -140.7667 | 6.2333 | 0 | N | -188
FMM | 2022-04-26 | 10 | Weekday | AZPS | DN | 2022-03-14 | 10 | 4 | -234.1683 | -83.935 | -116.3333 | -33.9 | 0 | N | -229
FMM | 2022-04-26 | 11 | Weekday | AZPS | DN | 2022-03-29 | 11 | 3 | -209.0327 | -182.666 | -31.0333 | 4.6667 | 0 | N | -209
FMM | 2022-04-26 | 12 | Weekday | AZPS | DN | 2022-03-23 | 12 | 3 | -199.6197 | -20.453 | -135.0667 | -44.1 | 0 | N | -199
FMM | 2022-04-26 | 13 | Weekday | AZPS | DN | 2022-03-28 | 13 | 2 | -138.2163 | -122.083 | 38.4333 | -54.5667 | 0 | N | -138
FMM | 2022-04-26 | 14 | Weekday | AZPS | DN | 2022-03-03 | 15 | 1 | -129.4547 | -27.488 | -66.9 | -35.0667 | 0 | N | -129
FMM | 2022-04-26 | 15 | Weekday | AZPS | DN | 2022-04-12 | 15 | 2 | -149.0993 | 2.634 | -133.4667 | -18.2667 | 0 | N | -149
FMM | 2022-04-26 | 16 | Weekday | AZPS | DN | 2022-03-29 | 16 | 2 | -221.6617 | -176.795 | -40.0333 | -4.8333 | 0 | N | -221
FMM | 2022-04-26 | 17 | Weekday | AZPS | DN | 2022-03-30 | 17 | 3 | -232.4593 | -90.826 | -107.6667 | -33.9667 | 0 | N | -229
FMM | 2022-04-26 | 18 | Weekday | AZPS | DN | 2022-04-08 | 18 | 2 | -117.8377 | -26.871 | -14.8667 | -76.1 | 0 | N | -117
FMM | 2022-04-26 | 19 | Weekday | AZPS | DN | 2022-03-02 | 19 | 3 | -101.49 | -41.39 | -28 | -32.1 | 0 | N | -101
FMM | 2022-04-26 | 20 | Weekday | AZPS | DN | 2022-03-25 | 20 | 3 | -109.687 | -21.687 | -59.3333 | -28.6667 | 0 | N | -109
FMM | 2022-04-26 | 21 | Weekday | AZPS | DN | 2022-03-16 | 22 | 1 | -92.1273 | -1.494 | -6 | -84.6333 | 0 | N | -92
FMM | 2022-04-26 | 22 | Weekday | AZPS | DN | 2022-04-07 | 23 | 1 | -95.5793 | -45.446 | -1.3333 | -48.8 | 0 | N | -95
FMM | 2022-04-26 | 23 | Weekday | AZPS | DN | 2022-03-30 | 23 | 3 | -64.9713 | -2.038 | -1 | -61.9333 | 0 | N | -64
FMM | 2022-04-26 | 24 | Weekday | AZPS | DN | 2022-03-22 | 24 | 2 | -79.707 | -21.707 | -2.3333 | -55.6667 | 0 | N | -79
FMM | 2022-04-26 | 1 | Weekday | BANC | UP | 2022-04-21 | 1 | 4 | 15.444 | 15.444 | 0 | 0 | 0 | N | 15
FMM | 2022-04-26 | 2 | Weekday | BANC | UP | 2022-04-07 | 2 | 3 | 9.066 | 9.066 | 0 | 0 | 0 | N | 9
FMM | 2022-04-26 | 3 | Weekday | BANC | UP | 2022-03-10 | 3 | 4 | 9.487 | 9.487 | 0 | 0 | 0 | N | 9
FMM | 2022-04-26 | 4 | Weekday | BANC | UP | 2022-03-07 | 5 | 1 | 12.052 | 12.052 | 0 | 0 | 0 | N | 12
FMM | 2022-04-26 | 5 | Weekday | BANC | UP | 2022-04-22 | 5 | 4 | 20.482 | 20.482 | 0 | 0 | 0 | N | 20
FMM | 2022-04-26 | 6 | Weekday | BANC | UP | 2022-04-15 | 6 | 4 | 23.972 | 23.972 | 0 | 0 | 0 | N | 23
FMM | 2022-04-26 | 7 | Weekday | BANC | UP | 2022-03-17 | 7 | 2 | 25.258 | 25.258 | 0 | 0 | 0 | N | 25
FMM | 2022-04-26 | 8 | Weekday | BANC | UP | 2022-03-14 | 9 | 1 | 33.0647 | 25.118 | 7.9467 | 0 | 0 | N | 33
FMM | 2022-04-26 | 9 | Weekday | BANC | UP | 2022-04-08 | 9 | 4 | 61.9623 | -9.001 | 70.9633 | 0 | 0 | N | 61
FMM | 2022-04-26 | 10 | Weekday | BANC | UP | 2022-03-15 | 10 | 2 | 54.8553 | 40.732 | 14.1233 | 0 | 0 | N | 54
FMM | 2022-04-26 | 11 | Weekday | BANC | UP | 2022-04-22 | 11 | 4 | 51.4863 | 15.183 | 36.3033 | 0 | 0 | N | 51
FMM | 2022-04-26 | 12 | Weekday | BANC | UP | 2022-03-30 | 12 | 3 | 40.2533 | 29.78 | 10.4733 | 0 | 0 | N | 40
FMM | 2022-04-26 | 13 | Weekday | BANC | UP | 2022-03-04 | 14 | 1 | 38.087 | 7.077 | 31.01 | 0 | 0 | N | 38
FMM | 2022-04-26 | 14 | Weekday | BANC | UP | 2022-04-04 | 14 | 3 | 73.1073 | 58.764 | 14.3433 | 0 | 0 | N | 73
FMM | 2022-04-26 | 15 | Weekday | BANC | UP | 2022-04-13 | 15 | 3 | 28.026 | 6.196 | 21.83 | 0 | 0 | N | 28
FMM | 2022-04-26 | 16 | Weekday | BANC | UP | 2022-04-18 | 16 | 2 | 61.8687 | 54.322 | 7.5467 | 0 | 0 | N | 61
FMM | 2022-04-26 | 17 | Weekday | BANC | UP | 2022-04-12 | 17 | 3 | 73.6407 | 39.594 | 34.0467 | 0 | 0 | N | 73
FMM | 2022-04-26 | 18 | Weekday | BANC | UP | 2022-03-01 | 18 | 3 | 43.686 | 40.496 | 3.19 | 0 | 0 | N | 43
FMM | 2022-04-26 | 19 | Weekday | BANC | UP | 2022-04-01 | 19 | 4 | 37.9917 | 34.375 | 3.6167 | 0 | 0 | N | 37
FMM | 2022-04-26 | 20 | Weekday | BANC | UP | 2022-04-04 | 20 | 4 | 33.854 | 33.854 | 0 | 0 | 0 | N | 33
FMM | 2022-04-26 | 21 | Weekday | BANC | UP | 2022-03-02 | 22 | 1 | 19.121 | 19.121 | 0 | 0 | 0 | N | 19
FMM | 2022-04-26 | 22 | Weekday | BANC | UP | 2022-03-02 | 22 | 4 | 26.467 | 26.467 | 0 | 0 | 0 | N | 26
FMM | 2022-04-26 | 23 | Weekday | BANC | UP | 2022-04-20 | 23 | 4 | 20.087 | 20.087 | 0 | 0 | 0 | N | 20
FMM | 2022-04-26 | 24 | Weekday | BANC | UP | 2022-03-08 | 24 | 2 | 15.522 | 15.523 | 0 | 0 | 0 | N | 15
FMM | 2022-04-26 | 1 | Weekday | BANC | DN | 2022-03-23 | 1 | 3 | -9.596 | -9.596 | 0 | 0 | 0 | N | -9
FMM | 2022-04-26 | 2 | Weekday | BANC | DN | 2022-03-24 | 2 | 2 | -7.816 | -7.816 | 0 | 0 | 0 | N | -7
FMM | 2022-04-26 | 3 | Weekday | BANC | DN | 2022-03-15 | 3 | 4 | -8.021 | -8.021 | 0 | 0 | 0 | N | -8
FMM | 2022-04-26 | 4 | Weekday | BANC | DN | 2022-03-23 | 4 | 4 | -8.243 | -8.243 | 0 | 0 | 0 | N | -8
FMM | 2022-04-26 | 5 | Weekday | BANC | DN | 2022-03-23 | 6 | 1 | -13.796 | -13.796 | 0 | 0 | 0 | N | -13
FMM | 2022-04-26 | 6 | Weekday | BANC | DN | 2022-04-05 | 7 | 1 | -25.329 | -25.329 | 0 | 0 | 0 | N | -25
FMM | 2022-04-26 | 7 | Weekday | BANC | DN | 2022-02-28 | 7 | 2 | -23.688 | -23.688 | 0 | 0 | 0 | N | -23
FMM | 2022-04-26 | 8 | Weekday | BANC | DN | 2022-03-11 | 9 | 1 | -36.8573 | -26.464 | -10.3933 | 0 | 0 | N | -36
FMM | 2022-04-26 | 9 | Weekday | BANC | DN | 2022-04-22 | 9 | 3 | -52.5037 | -34.267 | -18.2367 | 0 | 0 | N | -52
FMM | 2022-04-26 | 10 | Weekday | BANC | DN | 2022-04-13 | 10 | 4 | -72.724 | -29.564 | -43.16 | 0 | 0 | N | -72
FMM | 2022-04-26 | 11 | Weekday | BANC | DN | 2022-04-19 | 11 | 4 | -75.0443 | -28.531 | -46.5133 | 0 | 0 | N | -75
FMM | 2022-04-26 | 12 | Weekday | BANC | DN | 2022-04-11 | 12 | 4 | -96.018 | -78.058 | -17.96 | 0 | 0 | N | -88
FMM | 2022-04-26 | 13 | Weekday | BANC | DN | 2022-04-04 | 13 | 3 | -88.855 | -42.245 | -46.61 | 0 | 0 | N | -88
FMM | 2022-04-26 | 14 | Weekday | BANC | DN | 2022-04-11 | 15 | 1 | -131.7693 | -44.026 | -87.7433 | 0 | 0 | N | -88
FMM | 2022-04-26 | 15 | Weekday | BANC | DN | 2022-03-28 | 15 | 4 | -95.9453 | -91.442 | -4.5033 | 0 | 0 | N | -88
FMM | 2022-04-26 | 16 | Weekday | BANC | DN | 2022-04-11 | 16 | 3 | -59.8587 | -36.282 | -23.5767 | 0 | 0 | N | -59
FMM | 2022-04-26 | 17 | Weekday | BANC | DN | 2022-03-22 | 17 | 3 | -67.2957 | -74.889 | 7.5933 | 0 | 0 | N | -67
FMM | 2022-04-26 | 18 | Weekday | BANC | DN | 2022-02-28 | 18 | 4 | -39.944 | -38.784 | -1.16 | 0 | 0 | N | -39
FMM | 2022-04-26 | 19 | Weekday | BANC | DN | 2022-02-28 | 19 | 3 | -46.956 | -46.956 | 0 | 0 | 0 | N | -46
FMM | 2022-04-26 | 20 | Weekday | BANC | DN | 2022-03-01 | 20 | 2 | -30.839 | -30.839 | 0 | 0 | 0 | N | -30
FMM | 2022-04-26 | 21 | Weekday | BANC | DN | 2022-04-07 | 21 | 4 | -34.68 | -34.68 | 0 | 0 | 0 | N | -34
FMM | 2022-04-26 | 22 | Weekday | BANC | DN | 2022-03-21 | 22 | 4 | -20.489 | -20.489 | 0 | 0 | 0 | N | -20
FMM | 2022-04-26 | 23 | Weekday | BANC | DN | 2022-04-07 | 23 | 4 | -21.052 | -21.052 | 0 | 0 | 0 | N | -21
FMM | 2022-04-26 | 24 | Weekday | BANC | DN | 2022-03-01 | 24 | 2 | -18.923 | -18.923 | 0 | 0 | 0 | N | -18
FMM | 2022-04-26 | 1 | Weekday | BCHA | UP | 2022-03-24 | 2 | 1 | 150.333 | 119.333 | 0 | 31 | 0 | N | 150
FMM | 2022-04-26 | 2 | Weekday | BCHA | UP | 2022-04-04 | 2 | 3 | 131.667 | -6.333 | 0 | 138 | 0 | N | 131
FMM | 2022-04-26 | 3 | Weekday | BCHA | UP | 2022-03-31 | 3 | 2 | 115.667 | 81.667 | 0 | 34 | 0 | N | 115
FMM | 2022-04-26 | 4 | Weekday | BCHA | UP | 2022-03-24 | 4 | 2 | 106 | 60 | 0 | 46 | 0 | N | 106
FMM | 2022-04-26 | 5 | Weekday | BCHA | UP | 2022-04-12 | 6 | 1 | 150.667 | 121.667 | 0 | 29 | 0 | N | 150
FMM | 2022-04-26 | 6 | Weekday | BCHA | UP | 2022-04-04 | 7 | 1 | 185.333 | 179.333 | 0 | 6 | 0 | N | 185
FMM | 2022-04-26 | 7 | Weekday | BCHA | UP | 2022-03-08 | 7 | 3 | 177.333 | 169.333 | 0 | 8 | 0 | N | 177
FMM | 2022-04-26 | 8 | Weekday | BCHA | UP | 2022-03-16 | 9 | 1 | 139.666 | 161.666 | 0 | -22 | 0 | N | 139
FMM | 2022-04-26 | 9 | Weekday | BCHA | UP | 2022-04-21 | 9 | 2 | 215 | 208 | 0 | 7 | 0 | N | 215
FMM | 2022-04-26 | 10 | Weekday | BCHA | UP | 2022-03-14 | 10 | 2 | 201.666 | 181.666 | 0 | 20 | 0 | N | 201
FMM | 2022-04-26 | 11 | Weekday | BCHA | UP | 2022-04-12 | 11 | 2 | 157.666 | 165.666 | 0 | -8 | 0 | N | 157
FMM | 2022-04-26 | 12 | Weekday | BCHA | UP | 2022-04-01 | 12 | 4 | 128.333 | 100.333 | 0 | 28 | 0 | N | 128
FMM | 2022-04-26 | 13 | Weekday | BCHA | UP | 2022-04-01 | 13 | 4 | 126.333 | 7.333 | 0 | 119 | 0 | N | 126
FMM | 2022-04-26 | 14 | Weekday | BCHA | UP | 2022-03-18 | 15 | 1 | 116.333 | 31.333 | 0 | 85 | 0 | N | 116
FMM | 2022-04-26 | 15 | Weekday | BCHA | UP | 2022-03-21 | 16 | 1 | 117.666 | 105.666 | 0 | 12 | 0 | N | 117
FMM | 2022-04-26 | 16 | Weekday | BCHA | UP | 2022-03-14 | 17 | 1 | 147.333 | 69.333 | 0 | 78 | 0 | N | 147
FMM | 2022-04-26 | 17 | Weekday | BCHA | UP | 2022-04-06 | 17 | 2 | 171.667 | 145.667 | 0 | 26 | 0 | N | 171
FMM | 2022-04-26 | 18 | Weekday | BCHA | UP | 2022-03-18 | 18 | 4 | 196 | 178 | 0 | 18 | 0 | N | 196
FMM | 2022-04-26 | 19 | Weekday | BCHA | UP | 2022-04-01 | 19 | 4 | 172.667 | 142.667 | 0 | 30 | 0 | N | 172
FMM | 2022-04-26 | 20 | Weekday | BCHA | UP | 2022-03-07 | 20 | 2 | 150.666 | 137.666 | 0 | 13 | 0 | N | 150
FMM | 2022-04-26 | 21 | Weekday | BCHA | UP | 2022-04-11 | 22 | 1 | 165.667 | 131.667 | 0 | 34 | 0 | N | 165
FMM | 2022-04-26 | 22 | Weekday | BCHA | UP | 2022-03-09 | 22 | 3 | 175.666 | 97.666 | 0 | 78 | 0 | N | 175
FMM | 2022-04-26 | 23 | Weekday | BCHA | UP | 2022-03-01 | 23 | 4 | 154 | 149 | 0 | 5 | 0 | N | 154
FMM | 2022-04-26 | 24 | Weekday | BCHA | UP | 2022-03-04 | 24 | 4 | 138 | 116 | 0 | 22 | 0 | N | 138
FMM | 2022-04-26 | 1 | Weekday | BCHA | DN | 2022-02-28 | 1 | 4 | -153 | -149 | 0 | -4 | 0 | N | -153
FMM | 2022-04-26 | 2 | Weekday | BCHA | DN | 2022-03-16 | 2 | 3 | -86 | -103 | 0 | 17 | 0 | N | -86
FMM | 2022-04-26 | 3 | Weekday | BCHA | DN | 2022-03-22 | 3 | 4 | -116 | -24 | 0 | -92 | 0 | N | -116
FMM | 2022-04-26 | 4 | Weekday | BCHA | DN | 2022-02-28 | 5 | 1 | -102.333 | -125.333 | 0 | 23 | 0 | N | -102
FMM | 2022-04-26 | 5 | Weekday | BCHA | DN | 2022-03-18 | 6 | 1 | -126.667 | -131.667 | 0 | 5 | 0 | N | -126
FMM | 2022-04-26 | 6 | Weekday | BCHA | DN | 2022-03-15 | 7 | 1 | -180 | -154 | 0 | -26 | 0 | N | -180
FMM | 2022-04-26 | 7 | Weekday | BCHA | DN | 2022-04-11 | 8 | 1 | -150.334 | -142.334 | 0 | -8 | 0 | N | -150
FMM | 2022-04-26 | 8 | Weekday | BCHA | DN | 2022-04-11 | 8 | 2 | -171.667 | -141.667 | 0 | -30 | 0 | N | -171
FMM | 2022-04-26 | 9 | Weekday | BCHA | DN | 2022-04-11 | 9 | 3 | -172.334 | -151.334 | 0 | -21 | 0 | N | -172
FMM | 2022-04-26 | 10 | Weekday | BCHA | DN | 2022-03-18 | 10 | 2 | -185.334 | -188.334 | 0 | 3 | 0 | N | -185
FMM | 2022-04-26 | 11 | Weekday | BCHA | DN | 2022-03-24 | 11 | 3 | -172 | -181 | 0 | 9 | 0 | N | -172
FMM | 2022-04-26 | 12 | Weekday | BCHA | DN | 2022-04-13 | 12 | 4 | -183 | -207 | 0 | 24 | 0 | N | -183
FMM | 2022-04-26 | 13 | Weekday | BCHA | DN | 2022-03-01 | 14 | 1 | -120 | -119 | 0 | -1 | 0 | N | -120
FMM | 2022-04-26 | 14 | Weekday | BCHA | DN | 2022-03-03 | 14 | 4 | -150 | -155 | 0 | 5 | 0 | N | -150
FMM | 2022-04-26 | 15 | Weekday | BCHA | DN | 2022-03-28 | 15 | 4 | -185 | -192 | 0 | 7 | 0 | N | -185
FMM | 2022-04-26 | 16 | Weekday | BCHA | DN | 2022-03-14 | 16 | 4 | -149 | -175 | 0 | 26 | 0 | N | -149
FMM | 2022-04-26 | 17 | Weekday | BCHA | DN | 2022-03-23 | 17 | 4 | -162 | -163 | 0 | 1 | 0 | N | -162
FMM | 2022-04-26 | 18 | Weekday | BCHA | DN | 2022-04-21 | 18 | 4 | -141 | -144 | 0 | 3 | 0 | N | -141
FMM | 2022-04-26 | 19 | Weekday | BCHA | DN | 2022-04-12 | 19 | 2 | -188 | -182 | 0 | -6 | 0 | N | -188
FMM | 2022-04-26 | 20 | Weekday | BCHA | DN | 2022-03-14 | 21 | 1 | -170.667 | -162.667 | 0 | -8 | 0 | N | -170
FMM | 2022-04-26 | 21 | Weekday | BCHA | DN | 2022-03-16 | 21 | 3 | -257 | -253 | 0 | -4 | 0 | N | -257
FMM | 2022-04-26 | 22 | Weekday | BCHA | DN | 2022-04-01 | 22 | 2 | -199.667 | -103.667 | 0 | -96 | 0 | N | -199
FMM | 2022-04-26 | 23 | Weekday | BCHA | DN | 2022-03-15 | 23 | 3 | -217 | -221 | 0 | 4 | 0 | N | -217
FMM | 2022-04-26 | 24 | Weekday | BCHA | DN | 2022-03-18 | 24 | 4 | -220 | -188 | 0 | -32 | 0 | N | -220
FMM | 2022-04-26 | 1 | Weekday | CISO | UP | 2022-04-01 | 1 | 3 | 934.2713 | -48.17 | 0 | 982.4413 | 0 | N | 934
FMM | 2022-04-26 | 2 | Weekday | CISO | UP | 2022-03-10 | 3 | 1 | 785.058 | 47.71 | 0 | 737.348 | 0 | N | 785
FMM | 2022-04-26 | 3 | Weekday | CISO | UP | 2022-04-11 | 4 | 1 | 737.2981 | -28.43 | 0 | 765.7281 | 0 | N | 737
FMM | 2022-04-26 | 4 | Weekday | CISO | UP | 2022-03-16 | 5 | 1 | 750.4562 | 28.23 | 0 | 722.2262 | 0 | N | 750
FMM | 2022-04-26 | 5 | Weekday | CISO | UP | 2022-04-13 | 5 | 3 | 775.2902 | 88.17 | 0 | 687.1202 | 0 | N | 775
FMM | 2022-04-26 | 6 | Weekday | CISO | UP | 2022-04-21 | 6 | 2 | 845.4404 | 61.67 | 0 | 783.7704 | 0 | N | 845
FMM | 2022-04-26 | 7 | Weekday | CISO | UP | 2022-03-09 | 8 | 1 | 1033.118 | 59.7 | 597.8807 | 375.5373 | 0 | N | 1033
FMM | 2022-04-26 | 8 | Weekday | CISO | UP | 2022-04-22 | 9 | 1 | 2066.6871 | -98.33 | 1953.5044 | 211.5127 | 0 | N | 2066
FMM | 2022-04-26 | 9 | Weekday | CISO | UP | 2022-04-21 | 9 | 4 | 1933.7762 | -50.87 | 1603.4506 | 381.1956 | 0 | N | 1933
FMM | 2022-04-26 | 10 | Weekday | CISO | UP | 2022-03-28 | 11 | 1 | 1449.9443 | 230.43 | 867.2573 | 352.257 | 0 | N | 1449
FMM | 2022-04-26 | 11 | Weekday | CISO | UP | 2022-04-08 | 11 | 4 | 857.3573 | 589.48 | 158.29 | 109.5873 | 0 | N | 857
FMM | 2022-04-26 | 12 | Weekday | CISO | UP | 2022-04-06 | 12 | 2 | 705.1508 | 304.39 | 160.2141 | 240.5466 | 0 | N | 705
FMM | 2022-04-26 | 13 | Weekday | CISO | UP | 2022-04-21 | 14 | 1 | 670.3546 | 553.31 | 167.5905 | -50.5459 | 0 | N | 670
FMM | 2022-04-26 | 14 | Weekday | CISO | UP | 2022-04-22 | 15 | 1 | 610.1002 | -189.04 | 336.6343 | 462.5059 | 0 | N | 610
FMM | 2022-04-26 | 15 | Weekday | CISO | UP | 2022-03-28 | 16 | 1 | 1075.6593 | -38.46 | 1027.6199 | 86.4994 | 0 | N | 1075
FMM | 2022-04-26 | 16 | Weekday | CISO | UP | 2022-03-10 | 16 | 3 | 1246.2041 | 294.83 | 687.2317 | 264.1424 | 0 | N | 1246
FMM | 2022-04-26 | 17 | Weekday | CISO | UP | 2022-03-28 | 17 | 3 | 1881.2631 | -290.75 | 1626.1657 | 545.8473 | 0 | N | 1881
FMM | 2022-04-26 | 18 | Weekday | CISO | UP | 2022-03-25 | 18 | 4 | 1787.9282 | 322.64 | 1324.6535 | 140.6347 | 0 | N | 1787
FMM | 2022-04-26 | 19 | Weekday | CISO | UP | 2022-04-06 | 19 | 2 | 1391.1943 | 785.99 | 522.8329 | 82.3714 | 0 | N | 1391
FMM | 2022-04-26 | 20 | Weekday | CISO | UP | 2022-04-22 | 20 | 2 | 864.2417 | 578.53 | 35.9223 | 249.7894 | 0 | N | 864
FMM | 2022-04-26 | 21 | Weekday | CISO | UP | 2022-03-02 | 22 | 1 | 600.2757 | 263.06 | 0 | 337.2157 | 0 | N | 600
FMM | 2022-04-26 | 22 | Weekday | CISO | UP | 2022-04-12 | 22 | 3 | 756.4346 | 244.39 | 0 | 512.0446 | 0 | N | 756
FMM | 2022-04-26 | 23 | Weekday | CISO | UP | 2022-04-15 | 23 | 3 | 822.2391 | 223.42 | 0 | 598.8191 | 0 | N | 822
FMM | 2022-04-26 | 24 | Weekday | CISO | UP | 2022-03-31 | 24 | 2 | 840.64 | 83.15 | 0 | 757.49 | 0 | N | 840
FMM | 2022-04-26 | 1 | Weekday | CISO | DN | 2022-04-14 | 2 | 1 | -266.5389 | -40.53 | 0 | -226.0089 | 0 | N | -266
FMM | 2022-04-26 | 2 | Weekday | CISO | DN | 2022-04-19 | 2 | 4 | -259.5592 | -23.95 | 0 | -235.6092 | 0 | N | -259
FMM | 2022-04-26 | 3 | Weekday | CISO | DN | 2022-04-18 | 3 | 3 | -464.205 | -47.59 | 0 | -416.615 | 0 | N | -464
FMM | 2022-04-26 | 4 | Weekday | CISO | DN | 2022-03-30 | 5 | 1 | -332.012 | 2.14 | 0 | -334.152 | 0 | N | -332
FMM | 2022-04-26 | 5 | Weekday | CISO | DN | 2022-03-25 | 6 | 1 | -344.8253 | -108.11 | 0 | -236.7153 | 0 | N | -344
FMM | 2022-04-26 | 6 | Weekday | CISO | DN | 2022-03-25 | 7 | 1 | -378.744 | -238.49 | -0.023333 | -140.2306 | 0 | N | -378
FMM | 2022-04-26 | 7 | Weekday | CISO | DN | 2022-03-01 | 8 | 1 | -421.1679 | 108.47 | -523.4912 | -6.1466 | 0 | N | -421
FMM | 2022-04-26 | 8 | Weekday | CISO | DN | 2022-03-02 | 8 | 3 | -1199.608 | -638.51 | -589.9138 | 28.8158 | 0 | N | -1199
FMM | 2022-04-26 | 9 | Weekday | CISO | DN | 2022-02-28 | 9 | 2 | -1001.1533 | -441.41 | -680.0183 | 120.275 | 0 | N | -1001
FMM | 2022-04-26 | 10 | Weekday | CISO | DN | 2022-03-25 | 10 | 4 | -852.0359 | -120.78 | -740.0379 | 8.782 | 0 | N | -852
FMM | 2022-04-26 | 11 | Weekday | CISO | DN | 2022-04-21 | 11 | 4 | -859.5975 | -65.68 | -585.2628 | -208.6546 | 0 | N | -859
FMM | 2022-04-26 | 12 | Weekday | CISO | DN | 2022-03-15 | 12 | 2 | -1027.361 | -444.47 | -290.659 | -292.232 | 0 | N | -1027
FMM | 2022-04-26 | 13 | Weekday | CISO | DN | 2022-04-14 | 13 | 4 | -947.5688 | -190.51 | -399.0235 | -358.0353 | 0 | N | -947
FMM | 2022-04-26 | 14 | Weekday | CISO | DN | 2022-03-31 | 14 | 4 | -1010.2461 | -184.24 | -511.8501 | -314.156 | 0 | N | -1010
FMM | 2022-04-26 | 15 | Weekday | CISO | DN | 2022-03-31 | 15 | 2 | -1087.4063 | -203.81 | -365.9272 | -517.6691 | 0 | N | -1087
FMM | 2022-04-26 | 16 | Weekday | CISO | DN | 2022-03-25 | 16 | 2 | -811.2619 | -171.82 | -607.1216 | -32.3203 | 0 | N | -811
FMM | 2022-04-26 | 17 | Weekday | CISO | DN | 2022-03-01 | 17 | 4 | -1135.834 | -41.76 | -755.5404 | -338.5336 | 0 | N | -1135
FMM | 2022-04-26 | 18 | Weekday | CISO | DN | 2022-04-01 | 18 | 3 | -863.2913 | -95.61 | -625.0923 | -142.589 | 0 | N | -863
FMM | 2022-04-26 | 19 | Weekday | CISO | DN | 2022-03-23 | 19 | 2 | -545.0493 | 317.48 | -780.2126 | -82.3167 | 0 | N | -545
FMM | 2022-04-26 | 20 | Weekday | CISO | DN | 2022-03-15 | 20 | 4 | -509.0645 | -169.94 | 0 | -339.1245 | 0 | N | -509
FMM | 2022-04-26 | 21 | Weekday | CISO | DN | 2022-04-06 | 21 | 2 | -398.5192 | -182.72 | 0 | -215.7992 | 0 | N | -398
FMM | 2022-04-26 | 22 | Weekday | CISO | DN | 2022-03-28 | 22 | 3 | -255.2327 | -82.85 | 0 | -172.3827 | 0 | N | -255
FMM | 2022-04-26 | 23 | Weekday | CISO | DN | 2022-03-10 | 24 | 1 | -312.8885 | -150.63 | 0 | -162.2585 | 0 | N | -312
FMM | 2022-04-26 | 24 | Weekday | CISO | DN | 2022-02-28 | 24 | 4 | -284.3863 | -150.25 | 0 | -134.1363 | 0 | N | -284
FMM | 2022-04-26 | 1 | Weekday | IPCO | UP | 2022-04-21 | 1 | 3 | 61.36 | 29.86 | 0 | 31.5 | 0 | N | 61
FMM | 2022-04-26 | 2 | Weekday | IPCO | UP | 2022-04-21 | 2 | 3 | 70.7403 | -6.773 | 0 | 77.5133 | 0 | N | 70
FMM | 2022-04-26 | 3 | Weekday | IPCO | UP | 2022-04-21 | 3 | 2 | 95.263 | 16.083 | 0 | 79.18 | 0 | N | 95
FMM | 2022-04-26 | 4 | Weekday | IPCO | UP | 2022-03-18 | 4 | 3 | 54.9857 | 12.609 | 0 | 42.3767 | 0 | N | 54
FMM | 2022-04-26 | 5 | Weekday | IPCO | UP | 2022-03-18 | 5 | 4 | 57.19 | 13.09 | 0 | 44.1 | 0 | N | 57
FMM | 2022-04-26 | 6 | Weekday | IPCO | UP | 2022-04-01 | 7 | 1 | 57.997 | 2.997 | 0 | 55 | 0 | N | 57
FMM | 2022-04-26 | 7 | Weekday | IPCO | UP | 2022-03-29 | 8 | 1 | 89.3753 | 0.392 | -15.9233 | 104.9067 | 0 | N | 89
FMM | 2022-04-26 | 8 | Weekday | IPCO | UP | 2022-04-11 | 8 | 3 | 130.01 | 26.81 | 29.3667 | 73.8333 | 0 | N | 130
FMM | 2022-04-26 | 9 | Weekday | IPCO | UP | 2022-04-14 | 9 | 4 | 131.909 | -19.111 | 64.1833 | 86.8367 | 0 | N | 131
FMM | 2022-04-26 | 10 | Weekday | IPCO | UP | 2022-03-15 | 10 | 3 | 120.677 | 8.217 | 82.8267 | 29.6333 | 0 | N | 120
FMM | 2022-04-26 | 11 | Weekday | IPCO | UP | 2022-03-15 | 11 | 3 | 106.5647 | 36.028 | 76.4533 | -5.9167 | 0 | N | 106
FMM | 2022-04-26 | 12 | Weekday | IPCO | UP | 2022-04-18 | 12 | 4 | 143.697 | 14.297 | 29.74 | 99.66 | 0 | N | 143
FMM | 2022-04-26 | 13 | Weekday | IPCO | UP | 2022-03-03 | 13 | 4 | 94.393 | 9.643 | 24.1533 | 60.5967 | 0 | N | 94
FMM | 2022-04-26 | 14 | Weekday | IPCO | UP | 2022-02-28 | 14 | 4 | 115.1913 | 13.608 | 45.6433 | 55.94 | 0 | N | 115
FMM | 2022-04-26 | 15 | Weekday | IPCO | UP | 2022-03-02 | 16 | 1 | 91.93 | 8.24 | 39.0733 | 44.6167 | 0 | N | 91
FMM | 2022-04-26 | 16 | Weekday | IPCO | UP | 2022-04-13 | 16 | 3 | 149.9603 | 28.417 | 102.8633 | 18.68 | 0 | N | 149
FMM | 2022-04-26 | 17 | Weekday | IPCO | UP | 2022-03-09 | 18 | 1 | 129.2797 | 28.503 | 32.6767 | 68.1 | 0 | N | 129
FMM | 2022-04-26 | 18 | Weekday | IPCO | UP | 2022-04-04 | 18 | 3 | 137.9693 | 15.866 | 4.76 | 117.3433 | 0 | N | 137
FMM | 2022-04-26 | 19 | Weekday | IPCO | UP | 2022-04-06 | 19 | 3 | 100.2297 | 3.613 | 99.9567 | -3.34 | 0 | N | 100
FMM | 2022-04-26 | 20 | Weekday | IPCO | UP | 2022-03-01 | 21 | 1 | 64.3873 | 9.574 | 0 | 54.8133 | 0 | N | 64
FMM | 2022-04-26 | 21 | Weekday | IPCO | UP | 2022-04-05 | 21 | 2 | 105.508 | 13.018 | 0 | 92.49 | 0 | N | 105
FMM | 2022-04-26 | 22 | Weekday | IPCO | UP | 2022-03-01 | 22 | 3 | 71.7727 | 26.176 | 0 | 45.5967 | 0 | N | 71
FMM | 2022-04-26 | 23 | Weekday | IPCO | UP | 2022-03-09 | 23 | 4 | 72.181 | -8.609 | 0 | 80.79 | 0 | N | 72
FMM | 2022-04-26 | 24 | Weekday | IPCO | UP | 2022-03-04 | 24 | 4 | 56.486 | 6.736 | 0 | 49.75 | 0 | N | 56
FMM | 2022-04-26 | 1 | Weekday | IPCO | DN | 2022-03-30 | 1 | 2 | -151.9583 | -1.135 | 0 | -150.8233 | 0 | N | -151
FMM | 2022-04-26 | 2 | Weekday | IPCO | DN | 2022-03-22 | 2 | 4 | -145.3113 | 5.822 | 0 | -151.1333 | 0 | N | -145
FMM | 2022-04-26 | 3 | Weekday | IPCO | DN | 2022-03-16 | 4 | 1 | -147.584 | -20.314 | 0 | -127.27 | 0 | N | -147
FMM | 2022-04-26 | 4 | Weekday | IPCO | DN | 2022-04-19 | 5 | 1 | -161.712 | -6.952 | 0 | -154.76 | 0 | N | -161
FMM | 2022-04-26 | 5 | Weekday | IPCO | DN | 2022-03-22 | 6 | 1 | -136.991 | -4.161 | 0 | -132.83 | 0 | N | -136
FMM | 2022-04-26 | 6 | Weekday | IPCO | DN | 2022-03-16 | 6 | 3 | -149.6683 | 13.855 | 0 | -163.5233 | 0 | N | -149
FMM | 2022-04-26 | 7 | Weekday | IPCO | DN | 2022-03-16 | 7 | 2 | -105.705 | 14.115 | 0 | -119.82 | 0 | N | -105
FMM | 2022-04-26 | 8 | Weekday | IPCO | DN | 2022-04-04 | 8 | 3 | -126.6673 | 8.186 | 32.2133 | -167.0667 | 0 | N | -126
FMM | 2022-04-26 | 9 | Weekday | IPCO | DN | 2022-03-24 | 9 | 2 | -154.155 | -9.315 | -96.7933 | -48.0467 | 0 | N | -154
FMM | 2022-04-26 | 10 | Weekday | IPCO | DN | 2022-03-09 | 11 | 1 | -181.992 | -50.502 | -43.13 | -88.36 | 0 | N | -181
FMM | 2022-04-26 | 11 | Weekday | IPCO | DN | 2022-04-22 | 11 | 2 | -124.9143 | -8.121 | -20.7167 | -96.0767 | 0 | N | -124
FMM | 2022-04-26 | 12 | Weekday | IPCO | DN | 2022-03-21 | 12 | 4 | -123.849 | -49.329 | 19.7767 | -94.2967 | 0 | N | -123
FMM | 2022-04-26 | 13 | Weekday | IPCO | DN | 2022-03-11 | 14 | 1 | -125.4527 | -3.266 | -27.08 | -95.1067 | 0 | N | -125
FMM | 2022-04-26 | 14 | Weekday | IPCO | DN | 2022-03-30 | 14 | 2 | -168.4553 | -2.792 | 14.5267 | -180.19 | 0 | N | -168
FMM | 2022-04-26 | 15 | Weekday | IPCO | DN | 2022-03-30 | 16 | 1 | -203.6223 | 8.381 | -14.6733 | -197.33 | 0 | N | -203
FMM | 2022-04-26 | 16 | Weekday | IPCO | DN | 2022-03-07 | 16 | 4 | -197.3523 | 10.911 | -54.5133 | -153.75 | 0 | N | -197
FMM | 2022-04-26 | 17 | Weekday | IPCO | DN | 2022-04-13 | 17 | 4 | -239.8087 | -51.742 | -128.4467 | -59.62 | 0 | N | -223
FMM | 2022-04-26 | 18 | Weekday | IPCO | DN | 2022-03-31 | 19 | 1 | -177.133 | -1.143 | -60.3067 | -115.6833 | 0 | N | -177
FMM | 2022-04-26 | 19 | Weekday | IPCO | DN | 2022-03-14 | 19 | 4 | -131.875 | -23.655 | -0.74333 | -107.4767 | 0 | N | -131
FMM | 2022-04-26 | 20 | Weekday | IPCO | DN | 2022-03-28 | 20 | 2 | -193.272 | 0.198 | 0 | -193.47 | 0 | N | -193
FMM | 2022-04-26 | 21 | Weekday | IPCO | DN | 2022-03-16 | 21 | 2 | -183.4673 | 13.956 | 0 | -197.4233 | 0 | N | -183
FMM | 2022-04-26 | 22 | Weekday | IPCO | DN | 2022-03-29 | 22 | 2 | -168.011 | -0.711 | 0 | -167.3 | 0 | N | -168
FMM | 2022-04-26 | 23 | Weekday | IPCO | DN | 2022-03-21 | 23 | 4 | -125.5287 | 16.158 | 0 | -141.6867 | 0 | N | -125
FMM | 2022-04-26 | 24 | Weekday | IPCO | DN | 2022-03-03 | 24 | 3 | -153.6473 | -7.804 | 0 | -145.8433 | 0 | N | -153
FMM | 2022-04-26 | 1 | Weekday | LADWP | UP | 2022-04-12 | 1 | 2 | 131.5506 | -1.22 | 0 | 132.7706 | 0 | N | 131
FMM | 2022-04-26 | 2 | Weekday | LADWP | UP | 2022-04-11 | 2 | 3 | 139.518 | -9.737 | 0 | 149.255 | 0 | N | 139
FMM | 2022-04-26 | 3 | Weekday | LADWP | UP | 2022-03-23 | 3 | 4 | 91.0577 | 6.401 | 0 | 84.6567 | 0 | N | 91
FMM | 2022-04-26 | 4 | Weekday | LADWP | UP | 2022-03-21 | 4 | 2 | 127.0187 | -7.657 | 0 | 134.6757 | 0 | N | 127
FMM | 2022-04-26 | 5 | Weekday | LADWP | UP | 2022-04-11 | 5 | 2 | 129.2935 | -15.849 | 0 | 145.1425 | 0 | N | 129
FMM | 2022-04-26 | 6 | Weekday | LADWP | UP | 2022-04-11 | 6 | 2 | 133.3786 | -11.012 | 0 | 144.3906 | 0 | N | 133
FMM | 2022-04-26 | 7 | Weekday | LADWP | UP | 2022-03-30 | 7 | 2 | 203.828 | 15.484 | 0 | 188.344 | 0 | N | 203
FMM | 2022-04-26 | 8 | Weekday | LADWP | UP | 2022-03-04 | 8 | 2 | 128.5034 | -34.126 | 28.9845 | 133.6449 | 0 | N | 128
FMM | 2022-04-26 | 9 | Weekday | LADWP | UP | 2022-03-04 | 9 | 4 | 273.8695 | 18.085 | 252.902 | 2.8824 | 0 | N | 273
FMM | 2022-04-26 | 10 | Weekday | LADWP | UP | 2022-04-19 | 10 | 3 | 309.4502 | 58.78 | 287.7031 | -37.0329 | 0 | N | 309
FMM | 2022-04-26 | 11 | Weekday | LADWP | UP | 2022-03-04 | 12 | 1 | 200.0633 | 121.276 | 90.5911 | -11.8038 | 0 | N | 200
FMM | 2022-04-26 | 12 | Weekday | LADWP | UP | 2022-03-25 | 12 | 2 | 115.4832 | 31.641 | -26.9544 | 110.7967 | 0 | N | 115
FMM | 2022-04-26 | 13 | Weekday | LADWP | UP | 2022-02-28 | 13 | 2 | 107.5759 | 14.797 | 25.7883 | 66.9907 | 0 | N | 107
FMM | 2022-04-26 | 14 | Weekday | LADWP | UP | 2022-04-22 | 14 | 4 | 164.2017 | 6.564 | -18.7107 | 176.3484 | 0 | N | 164
FMM | 2022-04-26 | 15 | Weekday | LADWP | UP | 2022-04-04 | 15 | 4 | 234.3308 | 108.846 | 130.3053 | -4.8205 | 0 | N | 234
FMM | 2022-04-26 | 16 | Weekday | LADWP | UP | 2022-03-28 | 16 | 2 | 295.3907 | 157.912 | 267.7414 | -130.2627 | 0 | N | 295
FMM | 2022-04-26 | 17 | Weekday | LADWP | UP | 2022-04-11 | 17 | 3 | 178.8996 | -39.759 | 131.6302 | 87.0283 | 0 | N | 178
FMM | 2022-04-26 | 18 | Weekday | LADWP | UP | 2022-03-22 | 18 | 4 | 174.9839 | 87.805 | 20.1722 | 67.0067 | 0 | N | 174
FMM | 2022-04-26 | 19 | Weekday | LADWP | UP | 2022-03-18 | 19 | 4 | 114.8082 | 45.458 | 10.2971 | 59.0532 | 0 | N | 114
FMM | 2022-04-26 | 20 | Weekday | LADWP | UP | 2022-04-12 | 20 | 4 | 106.8243 | 58.472 | 0 | 48.3523 | 0 | N | 106
FMM | 2022-04-26 | 21 | Weekday | LADWP | UP | 2022-04-07 | 21 | 3 | 116.4733 | 56.17 | 0 | 60.3033 | 0 | N | 116
FMM | 2022-04-26 | 22 | Weekday | LADWP | UP | 2022-03-03 | 23 | 1 | 72.3822 | -6.082 | 0 | 78.4642 | 0 | N | 72
FMM | 2022-04-26 | 23 | Weekday | LADWP | UP | 2022-04-07 | 23 | 4 | 136.7437 | 19.277 | 0 | 117.4667 | 0 | N | 136
FMM | 2022-04-26 | 24 | Weekday | LADWP | UP | 2022-03-31 | 1 | 1 | 143.3487 | -3.34 | 0 | 146.6887 | 0 | N | 143
FMM | 2022-04-26 | 1 | Weekday | LADWP | DN | 2022-03-23 | 1 | 4 | -135.5853 | 1.008 | 0 | -136.5933 | 0 | N | -135
FMM | 2022-04-26 | 2 | Weekday | LADWP | DN | 2022-03-04 | 3 | 1 | -154.2662 | -3.979 | 0 | -150.2872 | 0 | N | -154
FMM | 2022-04-26 | 3 | Weekday | LADWP | DN | 2022-03-04 | 3 | 3 | -152.9398 | -7.282 | 0 | -145.6578 | 0 | N | -152
FMM | 2022-04-26 | 4 | Weekday | LADWP | DN | 2022-03-30 | 4 | 3 | -95.6627 | 8.802 | 0 | -104.4647 | 0 | N | -95
FMM | 2022-04-26 | 5 | Weekday | LADWP | DN | 2022-04-04 | 6 | 1 | -132.4111 | -9.997 | 0 | -122.4141 | 0 | N | -132
FMM | 2022-04-26 | 6 | Weekday | LADWP | DN | 2022-03-28 | 7 | 1 | -152.6917 | -6.847 | 0 | -145.8447 | 0 | N | -152
FMM | 2022-04-26 | 7 | Weekday | LADWP | DN | 2022-04-20 | 8 | 1 | -144.2245 | -16.558 | -17.5578 | -110.1087 | 0 | N | -144
FMM | 2022-04-26 | 8 | Weekday | LADWP | DN | 2022-03-28 | 8 | 2 | -150.351 | -6.124 | -94.8893 | -49.3377 | 0 | N | -150
FMM | 2022-04-26 | 9 | Weekday | LADWP | DN | 2022-03-31 | 9 | 2 | -174.9235 | -13.738 | -174.1022 | 12.9167 | 0 | N | -174
FMM | 2022-04-26 | 10 | Weekday | LADWP | DN | 2022-03-03 | 10 | 4 | -252.8999 | 30.953 | -279.5919 | -4.261 | 0 | N | -252
FMM | 2022-04-26 | 11 | Weekday | LADWP | DN | 2022-03-10 | 12 | 1 | -114.7844 | 21.545 | -127.6715 | -8.6579 | 0 | N | -114
FMM | 2022-04-26 | 12 | Weekday | LADWP | DN | 2022-03-29 | 13 | 1 | -169.7447 | 0.047 | -118.2357 | -51.556 | 0 | N | -169
FMM | 2022-04-26 | 13 | Weekday | LADWP | DN | 2022-03-04 | 13 | 3 | -241.9724 | 8.252 | -251.7244 | 1.5 | 0 | N | -241
FMM | 2022-04-26 | 14 | Weekday | LADWP | DN | 2022-04-14 | 15 | 1 | -177.919 | -11.149 | -74.265 | -92.505 | 0 | N | -177
FMM | 2022-04-26 | 15 | Weekday | LADWP | DN | 2022-03-30 | 15 | 2 | -252.895 | -7.921 | -70.1543 | -174.8196 | 0 | N | -252
FMM | 2022-04-26 | 16 | Weekday | LADWP | DN | 2022-03-03 | 16 | 2 | -179.0894 | -43.189 | -150.8407 | 14.9403 | 0 | N | -179
FMM | 2022-04-26 | 17 | Weekday | LADWP | DN | 2022-03-25 | 17 | 4 | -183.3546 | 37.966 | -219.148 | -2.1727 | 0 | N | -183
FMM | 2022-04-26 | 18 | Weekday | LADWP | DN | 2022-03-28 | 18 | 4 | -199.1569 | 0.372 | 51.5531 | -251.082 | 0 | N | -199
FMM | 2022-04-26 | 19 | Weekday | LADWP | DN | 2022-03-21 | 19 | 2 | -146.4788 | -4.26 | -21.6271 | -120.5917 | 0 | N | -146
FMM | 2022-04-26 | 20 | Weekday | LADWP | DN | 2022-03-31 | 20 | 3 | -97.2162 | -54.735 | 0 | -42.4812 | 0 | N | -97
FMM | 2022-04-26 | 21 | Weekday | LADWP | DN | 2022-04-14 | 22 | 1 | -86.9568 | -24.275 | 0 | -62.6818 | 0 | N | -86
FMM | 2022-04-26 | 22 | Weekday | LADWP | DN | 2022-03-16 | 23 | 1 | -134.3903 | 14.27 | 0 | -148.6603 | 0 | N | -134
FMM | 2022-04-26 | 23 | Weekday | LADWP | DN | 2022-04-22 | 23 | 4 | -117.0901 | -69.016 | 0 | -48.0741 | 0 | N | -117
FMM | 2022-04-26 | 24 | Weekday | LADWP | DN | 2022-04-22 | 1 | 1 | -102.3651 | 17.235 | 0 | -119.6001 | 0 | N | -102
FMM | 2022-04-26 | 1 | Weekday | NEVP | UP | 2022-04-01 | 1 | 3 | 35.333 | 30.593 | 0 | 4.74 | 0 | N | 35
FMM | 2022-04-26 | 2 | Weekday | NEVP | UP | 2022-03-28 | 2 | 4 | 43.2663 | 5.113 | 0 | 38.1533 | 0 | N | 43
FMM | 2022-04-26 | 3 | Weekday | NEVP | UP | 2022-03-31 | 3 | 4 | 43.5657 | 27.869 | 0 | 15.6967 | 0 | N | 43
FMM | 2022-04-26 | 4 | Weekday | NEVP | UP | 2022-03-28 | 4 | 2 | 32.5987 | 22.862 | 0 | 9.7367 | 0 | N | 32
FMM | 2022-04-26 | 5 | Weekday | NEVP | UP | 2022-04-05 | 5 | 3 | 73.7007 | 60.124 | 0 | 13.5767 | 0 | N | 73
FMM | 2022-04-26 | 6 | Weekday | NEVP | UP | 2022-03-28 | 6 | 4 | 36.178 | -1.462 | 0 | 37.64 | 0 | N | 36
FMM | 2022-04-26 | 7 | Weekday | NEVP | UP | 2022-03-30 | 7 | 4 | 124.4003 | 92.957 | 30.4067 | 1.0367 | 0 | N | 124
FMM | 2022-04-26 | 8 | Weekday | NEVP | UP | 2022-04-18 | 9 | 1 | 223.2213 | -11.352 | 228.1033 | 6.47 | 0 | N | 223
FMM | 2022-04-26 | 9 | Weekday | NEVP | UP | 2022-04-11 | 9 | 3 | 391.348 | 64.638 | 341.9633 | -15.2533 | 0 | Y | 332
FMM | 2022-04-26 | 10 | Weekday | NEVP | UP | 2022-03-29 | 10 | 2 | 191.0817 | 45.585 | 128.27 | 17.2267 | 0 | N | 191
FMM | 2022-04-26 | 11 | Weekday | NEVP | UP | 2022-04-22 | 12 | 1 | 240.0613 | 37.078 | 198.7867 | 4.1967 | 0 | N | 240
FMM | 2022-04-26 | 12 | Weekday | NEVP | UP | 2022-03-07 | 12 | 4 | 222.88 | 9.08 | 190.56 | 23.24 | 0 | N | 222
FMM | 2022-04-26 | 13 | Weekday | NEVP | UP | 2022-04-22 | 13 | 3 | 221.807 | -100.453 | 305.87 | 16.39 | 0 | N | 221
FMM | 2022-04-26 | 14 | Weekday | NEVP | UP | 2022-03-08 | 15 | 1 | 248.694 | 52.594 | 218.37 | -22.27 | 0 | N | 248
FMM | 2022-04-26 | 15 | Weekday | NEVP | UP | 2022-04-11 | 15 | 3 | 283.645 | 15.025 | 213.4467 | 55.1733 | 0 | N | 283
FMM | 2022-04-26 | 16 | Weekday | NEVP | UP | 2022-04-18 | 17 | 1 | 298.6937 | 94.217 | 237.78 | -33.3033 | 0 | N | 298
FMM | 2022-04-26 | 17 | Weekday | NEVP | UP | 2022-03-30 | 17 | 3 | 378.1487 | 63.752 | 310.35 | 4.0467 | 0 | Y | 332
FMM | 2022-04-26 | 18 | Weekday | NEVP | UP | 2022-04-22 | 18 | 4 | 320.372 | 11.462 | 308 | 0.91 | 0 | N | 320
FMM | 2022-04-26 | 19 | Weekday | NEVP | UP | 2022-04-01 | 19 | 3 | 166.517 | 96.337 | 67.8767 | 2.3033 | 0 | N | 166
FMM | 2022-04-26 | 20 | Weekday | NEVP | UP | 2022-04-04 | 20 | 4 | 68.7983 | 41.305 | 0 | 27.4933 | 0 | N | 68
FMM | 2022-04-26 | 21 | Weekday | NEVP | UP | 2022-03-28 | 22 | 1 | 76.4703 | 17.737 | 0 | 58.7333 | 0 | N | 76
FMM | 2022-04-26 | 22 | Weekday | NEVP | UP | 2022-04-18 | 22 | 2 | 79.012 | 91.932 | 0 | -12.92 | 0 | N | 79
FMM | 2022-04-26 | 23 | Weekday | NEVP | UP | 2022-03-01 | 24 | 1 | 49.9887 | 49.232 | 0 | 0.75667 | 0 | N | 49
FMM | 2022-04-26 | 24 | Weekday | NEVP | UP | 2022-04-04 | 24 | 3 | 47.9773 | 19.264 | 0 | 28.7133 | 0 | N | 47
FMM | 2022-04-26 | 1 | Weekday | NEVP | DN | 2022-03-02 | 1 | 4 | -45.5317 | -41.145 | 0 | -4.3867 | 0 | N | -45
FMM | 2022-04-26 | 2 | Weekday | NEVP | DN | 2022-04-04 | 2 | 3 | -52.7687 | -61.662 | 0 | 8.8933 | 0 | N | -52
FMM | 2022-04-26 | 3 | Weekday | NEVP | DN | 2022-04-12 | 3 | 4 | -30.227 | -30.227 | 0 | 0 | 0 | N | -30
FMM | 2022-04-26 | 4 | Weekday | NEVP | DN | 2022-04-22 | 4 | 4 | -34.8237 | -6.827 | 0 | -27.9967 | 0 | N | -34
FMM | 2022-04-26 | 5 | Weekday | NEVP | DN | 2022-03-07 | 6 | 1 | -53.4483 | -4.415 | 0 | -49.0333 | 0 | N | -53
FMM | 2022-04-26 | 6 | Weekday | NEVP | DN | 2022-04-08 | 7 | 1 | -52.0117 | -52.015 | 0 | 0.0033333 | 0 | N | -52
FMM | 2022-04-26 | 7 | Weekday | NEVP | DN | 2022-03-03 | 7 | 4 | -124.9547 | 21.802 | -148.9333 | 2.1767 | 0 | N | -124
FMM | 2022-04-26 | 8 | Weekday | NEVP | DN | 2022-04-11 | 8 | 3 | -262.728 | -21.498 | -224.31 | -16.92 | 0 | N | -262
FMM | 2022-04-26 | 9 | Weekday | NEVP | DN | 2022-03-03 | 10 | 1 | -291.1253 | -112.272 | -187.7267 | 8.8733 | 0 | N | -291
FMM | 2022-04-26 | 10 | Weekday | NEVP | DN | 2022-03-09 | 11 | 1 | -298.2683 | -25.315 | -204.6433 | -68.31 | 0 | N | -298
FMM | 2022-04-26 | 11 | Weekday | NEVP | DN | 2022-03-09 | 11 | 2 | -254.1987 | -38.982 | -122.1267 | -93.09 | 0 | N | -254
FMM | 2022-04-26 | 12 | Weekday | NEVP | DN | 2022-03-04 | 12 | 2 | -297.604 | -200.554 | -82.5567 | -14.4933 | 0 | N | -297
FMM | 2022-04-26 | 13 | Weekday | NEVP | DN | 2022-03-22 | 13 | 4 | -204.7783 | -69.425 | -133.09 | -2.2633 | 0 | N | -204
FMM | 2022-04-26 | 14 | Weekday | NEVP | DN | 2022-03-29 | 14 | 2 | -297.891 | -52.791 | -255.6567 | 10.5567 | 0 | N | -297
FMM | 2022-04-26 | 15 | Weekday | NEVP | DN | 2022-04-22 | 15 | 3 | -295.5673 | 13.276 | -325.93 | 17.0867 | 0 | N | -295
FMM | 2022-04-26 | 16 | Weekday | NEVP | DN | 2022-03-31 | 16 | 3 | -252.2647 | -150.168 | -96.3967 | -5.7 | 0 | N | -252
FMM | 2022-04-26 | 17 | Weekday | NEVP | DN | 2022-04-19 | 17 | 4 | -174.7576 | -174.331 | -27.2966 | 26.87 | 0 | N | -174
FMM | 2022-04-26 | 18 | Weekday | NEVP | DN | 2022-03-31 | 18 | 4 | -148.847 | -12.367 | -145.4167 | 8.9367 | 0 | N | -148
FMM | 2022-04-26 | 19 | Weekday | NEVP | DN | 2022-04-22 | 19 | 4 | -119.9553 | -17.622 | -23.4133 | -78.92 | 0 | N | -119
FMM | 2022-04-26 | 20 | Weekday | NEVP | DN | 2022-03-28 | 21 | 1 | -62.438 | -59.428 | 0 | -3.01 | 0 | N | -62
FMM | 2022-04-26 | 21 | Weekday | NEVP | DN | 2022-04-20 | 21 | 2 | -41.561 | -10.631 | 0 | -30.93 | 0 | N | -41
FMM | 2022-04-26 | 22 | Weekday | NEVP | DN | 2022-04-15 | 22 | 2 | -48.4597 | -56.263 | 0 | 7.8033 | 0 | N | -48
FMM | 2022-04-26 | 23 | Weekday | NEVP | DN | 2022-04-07 | 23 | 3 | -46.5303 | -28.677 | 0 | -17.8533 | 0 | N | -46
FMM | 2022-04-26 | 24 | Weekday | NEVP | DN | 2022-03-21 | 24 | 4 | -57.9653 | -27.662 | 0 | -30.3033 | 0 | N | -57
FMM | 2022-04-26 | 1 | Weekday | NWMT | UP | 2022-03-31 | 1 | 4 | 48.2237 | -4.643 | 0 | 52.8667 | 0 | N | 48
FMM | 2022-04-26 | 2 | Weekday | NWMT | UP | 2022-03-15 | 2 | 2 | 57.7717 | -1.595 | 0 | 59.3667 | 0 | N | 57
FMM | 2022-04-26 | 3 | Weekday | NWMT | UP | 2022-04-21 | 3 | 4 | 62.406 | 7.276 | 0 | 55.13 | 0 | N | 62
FMM | 2022-04-26 | 4 | Weekday | NWMT | UP | 2022-03-24 | 4 | 2 | 72.5143 | 2.171 | 0 | 70.3433 | 0 | N | 72
FMM | 2022-04-26 | 5 | Weekday | NWMT | UP | 2022-03-16 | 5 | 3 | 80.6373 | 10.124 | 0 | 70.5133 | 0 | N | 80
FMM | 2022-04-26 | 6 | Weekday | NWMT | UP | 2022-04-21 | 6 | 2 | 77.974 | 8.414 | 0.02 | 69.54 | 0 | N | 77
FMM | 2022-04-26 | 7 | Weekday | NWMT | UP | 2022-03-02 | 7 | 4 | 80.604 | 24.364 | -0.19667 | 56.4367 | 0 | N | 80
FMM | 2022-04-26 | 8 | Weekday | NWMT | UP | 2022-03-22 | 8 | 4 | 92.0007 | -22.876 | -1.6 | 116.4767 | 0 | N | 92
FMM | 2022-04-26 | 9 | Weekday | NWMT | UP | 2022-03-15 | 9 | 2 | 54.9767 | -6.92 | -2.4767 | 64.3733 | 0 | N | 54
FMM | 2022-04-26 | 10 | Weekday | NWMT | UP | 2022-03-31 | 11 | 1 | 68.7317 | 3.615 | -0.41 | 65.5267 | 0 | N | 68
FMM | 2022-04-26 | 11 | Weekday | NWMT | UP | 2022-04-12 | 11 | 3 | 103.133 | 13.833 | -1.3567 | 90.6567 | 0 | N | 103
FMM | 2022-04-26 | 12 | Weekday | NWMT | UP | 2022-03-29 | 12 | 4 | 67.9823 | -2.311 | 0.74667 | 69.5467 | 0 | N | 67
FMM | 2022-04-26 | 13 | Weekday | NWMT | UP | 2022-03-29 | 13 | 3 | 69.078 | 8.288 | -0.31 | 61.1 | 0 | N | 69
FMM | 2022-04-26 | 14 | Weekday | NWMT | UP | 2022-03-29 | 14 | 4 | 61.742 | 3.602 | 0.87333 | 57.2667 | 0 | N | 61
FMM | 2022-04-26 | 15 | Weekday | NWMT | UP | 2022-03-16 | 15 | 3 | 36.6953 | -17.228 | 1.7133 | 52.21 | 0 | N | 36
FMM | 2022-04-26 | 16 | Weekday | NWMT | UP | 2022-04-08 | 16 | 4 | 48.906 | 5.486 | 0.17333 | 43.2467 | 0 | N | 48
FMM | 2022-04-26 | 17 | Weekday | NWMT | UP | 2022-04-06 | 17 | 2 | 65.7167 | -6.3 | -4.97 | 76.9867 | 0 | N | 65
FMM | 2022-04-26 | 18 | Weekday | NWMT | UP | 2022-03-18 | 19 | 1 | 100.197 | -4.953 | 2.5467 | 102.6033 | 0 | N | 100
FMM | 2022-04-26 | 19 | Weekday | NWMT | UP | 2022-03-14 | 19 | 4 | 105.9307 | 10.834 | 0 | 95.0967 | 0 | N | 105
FMM | 2022-04-26 | 20 | Weekday | NWMT | UP | 2022-03-23 | 20 | 4 | 95.6997 | -5.147 | 0 | 100.8467 | 0 | N | 95
FMM | 2022-04-26 | 21 | Weekday | NWMT | UP | 2022-03-17 | 21 | 2 | 80.0167 | 11.18 | 0 | 68.8367 | 0 | N | 80
FMM | 2022-04-26 | 22 | Weekday | NWMT | UP | 2022-03-24 | 22 | 3 | 82.7177 | -2.249 | 0 | 84.9667 | 0 | N | 82
FMM | 2022-04-26 | 23 | Weekday | NWMT | UP | 2022-04-18 | 24 | 1 | 90.223 | 1.993 | 0 | 88.23 | 0 | N | 90
FMM | 2022-04-26 | 24 | Weekday | NWMT | UP | 2022-04-18 | 24 | 2 | 64.3837 | 0.487 | 0 | 63.8967 | 0 | N | 64
FMM | 2022-04-26 | 1 | Weekday | NWMT | DN | 2022-03-24 | 1 | 2 | -99.495 | -1.095 | 0 | -98.4 | 0 | N | -99
FMM | 2022-04-26 | 2 | Weekday | NWMT | DN | 2022-03-16 | 2 | 2 | -89.039 | -0.579 | 0 | -88.46 | 0 | N | -89
FMM | 2022-04-26 | 3 | Weekday | NWMT | DN | 2022-03-23 | 3 | 4 | -80.1543 | -1.061 | 0 | -79.0933 | 0 | N | -80
FMM | 2022-04-26 | 4 | Weekday | NWMT | DN | 2022-03-22 | 4 | 2 | -57.305 | 3.635 | 0 | -60.94 | 0 | N | -57
FMM | 2022-04-26 | 5 | Weekday | NWMT | DN | 2022-03-31 | 5 | 3 | -60.397 | 4.513 | 0 | -64.91 | 0 | N | -60
FMM | 2022-04-26 | 6 | Weekday | NWMT | DN | 2022-04-01 | 6 | 3 | -67.2317 | -21.085 | 0 | -46.1467 | 0 | N | -67
FMM | 2022-04-26 | 7 | Weekday | NWMT | DN | 2022-04-01 | 7 | 2 | -65.3167 | -4.69 | 0.66667 | -61.2933 | 0 | N | -65
FMM | 2022-04-26 | 8 | Weekday | NWMT | DN | 2022-04-20 | 8 | 4 | -63.8437 | -33.677 | 0.47667 | -30.6433 | 0 | N | -63
FMM | 2022-04-26 | 9 | Weekday | NWMT | DN | 2022-03-11 | 9 | 4 | -78.9157 | -24.859 | -1.3533 | -52.7033 | 0 | N | -78
FMM | 2022-04-26 | 10 | Weekday | NWMT | DN | 2022-03-17 | 10 | 4 | -93.4373 | -4.304 | 0.12333 | -89.2567 | 0 | N | -93
FMM | 2022-04-26 | 11 | Weekday | NWMT | DN | 2022-03-15 | 11 | 2 | -105.2943 | 8.079 | 1.47 | -114.8433 | 0 | N | -105
FMM | 2022-04-26 | 12 | Weekday | NWMT | DN | 2022-03-15 | 12 | 2 | -94.9777 | 15.259 | 0.086667 | -110.3233 | 0 | N | -94
FMM | 2022-04-26 | 13 | Weekday | NWMT | DN | 2022-03-11 | 13 | 4 | -74.4753 | -15.972 | -0.46 | -58.0433 | 0 | N | -74
FMM | 2022-04-26 | 14 | Weekday | NWMT | DN | 2022-04-22 | 14 | 2 | -52.623 | -10.173 | -1.18 | -41.27 | 0 | N | -52
FMM | 2022-04-26 | 15 | Weekday | NWMT | DN | 2022-03-30 | 15 | 2 | -85.3013 | -3.238 | -0.93 | -81.1333 | 0 | N | -85
FMM | 2022-04-26 | 16 | Weekday | NWMT | DN | 2022-04-12 | 16 | 3 | -97.858 | -2.828 | -1.5067 | -93.5233 | 0 | N | -97
FMM | 2022-04-26 | 17 | Weekday | NWMT | DN | 2022-03-30 | 17 | 4 | -61.729 | -2.809 | 0.08 | -59 | 0 | N | -61
FMM | 2022-04-26 | 18 | Weekday | NWMT | DN | 2022-03-02 | 19 | 1 | -83.119 | -20.119 | 0 | -63 | 0 | N | -83
FMM | 2022-04-26 | 19 | Weekday | NWMT | DN | 2022-04-18 | 19 | 4 | -89.9017 | 7.945 | 1.03 | -98.8767 | 0 | N | -89
FMM | 2022-04-26 | 20 | Weekday | NWMT | DN | 2022-03-25 | 20 | 4 | -96.9797 | -14.053 | 0 | -82.9267 | 0 | N | -96
FMM | 2022-04-26 | 21 | Weekday | NWMT | DN | 2022-04-11 | 21 | 2 | -53.544 | -29.214 | 0 | -24.33 | 0 | N | -53
FMM | 2022-04-26 | 22 | Weekday | NWMT | DN | 2022-03-16 | 22 | 4 | -55.6187 | -5.202 | 0 | -50.4167 | 0 | N | -55
FMM | 2022-04-26 | 23 | Weekday | NWMT | DN | 2022-03-21 | 23 | 2 | -85.6147 | -7.038 | 0 | -78.5767 | 0 | N | -85
FMM | 2022-04-26 | 24 | Weekday | NWMT | DN | 2022-03-31 | 24 | 3 | -113.5107 | 1.216 | 0 | -114.7267 | 0 | N | -113
FMM | 2022-04-26 | 1 | Weekday | PACE | UP | 2022-03-14 | 2 | 1 | 206.6803 | 5.947 | 0 | 200.7333 | 0 | N | 206
FMM | 2022-04-26 | 2 | Weekday | PACE | UP | 2022-04-01 | 2 | 3 | 254.6033 | -35.29 | 0 | 289.8933 | 0 | N | 254
FMM | 2022-04-26 | 3 | Weekday | PACE | UP | 2022-04-05 | 3 | 4 | 268.148 | 14.598 | 0 | 253.55 | 0 | N | 268
FMM | 2022-04-26 | 4 | Weekday | PACE | UP | 2022-03-21 | 4 | 4 | 376.742 | -18.928 | 0 | 395.67 | 0 | N | 376
FMM | 2022-04-26 | 5 | Weekday | PACE | UP | 2022-04-01 | 5 | 2 | 248.203 | 21.493 | 0 | 226.71 | 0 | N | 248
FMM | 2022-04-26 | 6 | Weekday | PACE | UP | 2022-03-29 | 7 | 1 | 262.3957 | -24.901 | 0 | 287.2967 | 0 | N | 262
FMM | 2022-04-26 | 7 | Weekday | PACE | UP | 2022-04-11 | 7 | 3 | 261.0047 | 2.452 | -31.724 | 290.2767 | 0 | N | 261
FMM | 2022-04-26 | 8 | Weekday | PACE | UP | 2022-03-22 | 9 | 1 | 440.0137 | 7.548 | 476.2324 | -43.7667 | 0 | N | 440
FMM | 2022-04-26 | 9 | Weekday | PACE | UP | 2022-03-04 | 9 | 4 | 393.9636 | -21.077 | 175.8539 | 239.1867 | 0 | N | 393
FMM | 2022-04-26 | 10 | Weekday | PACE | UP | 2022-03-04 | 10 | 4 | 151.2889 | 61.216 | 131.5596 | -41.4867 | 0 | N | 151
FMM | 2022-04-26 | 11 | Weekday | PACE | UP | 2022-04-08 | 11 | 2 | 157.9502 | -18.087 | 10.3405 | 165.6967 | 0 | N | 157
FMM | 2022-04-26 | 12 | Weekday | PACE | UP | 2022-03-15 | 12 | 4 | 186.508 | 51.368 | 55.2801 | 79.86 | 0 | N | 186
FMM | 2022-04-26 | 13 | Weekday | PACE | UP | 2022-04-04 | 13 | 3 | 268.8972 | -5.118 | 142.0252 | 131.99 | 0 | N | 268
FMM | 2022-04-26 | 14 | Weekday | PACE | UP | 2022-04-05 | 15 | 1 | 169.312 | -7.373 | 143.8583 | 32.8267 | 0 | N | 169
FMM | 2022-04-26 | 15 | Weekday | PACE | UP | 2022-03-29 | 15 | 3 | 250.9301 | -18.582 | 290.9554 | -21.4433 | 0 | N | 250
FMM | 2022-04-26 | 16 | Weekday | PACE | UP | 2022-04-04 | 17 | 1 | 475.023 | 3.638 | 260.095 | 211.29 | 0 | N | 475
FMM | 2022-04-26 | 17 | Weekday | PACE | UP | 2022-04-11 | 18 | 1 | 457.5746 | -48.824 | 53.5719 | 452.8267 | 0 | N | 457
FMM | 2022-04-26 | 18 | Weekday | PACE | UP | 2022-03-24 | 18 | 3 | 459.4438 | -5.319 | 133.0995 | 331.6633 | 0 | N | 459
FMM | 2022-04-26 | 19 | Weekday | PACE | UP | 2022-04-13 | 20 | 1 | 437.991 | 40.601 | 1.7033 | 395.6867 | 0 | N | 437
FMM | 2022-04-26 | 20 | Weekday | PACE | UP | 2022-04-21 | 20 | 2 | 444.4557 | 49.859 | 0 | 394.5967 | 0 | N | 444
FMM | 2022-04-26 | 21 | Weekday | PACE | UP | 2022-03-28 | 21 | 2 | 339.9637 | -18.353 | 0 | 358.3167 | 0 | N | 339
FMM | 2022-04-26 | 22 | Weekday | PACE | UP | 2022-04-22 | 22 | 2 | 377.072 | -85.388 | 0 | 462.46 | 0 | N | 377
FMM | 2022-04-26 | 23 | Weekday | PACE | UP | 2022-04-07 | 23 | 4 | 297.624 | 14.584 | 0 | 283.04 | 0 | N | 297
FMM | 2022-04-26 | 24 | Weekday | PACE | UP | 2022-04-20 | 1 | 1 | 228.143 | 11.563 | 0 | 216.58 | 0 | N | 228
FMM | 2022-04-26 | 1 | Weekday | PACE | DN | 2022-03-29 | 1 | 3 | -312.4033 | -4.31 | 0 | -308.0933 | 0 | N | -312
FMM | 2022-04-26 | 2 | Weekday | PACE | DN | 2022-03-31 | 2 | 3 | -330.7683 | 16.515 | 0 | -347.2833 | 0 | N | -330
FMM | 2022-04-26 | 3 | Weekday | PACE | DN | 2022-04-21 | 3 | 3 | -331.276 | 16.994 | 0 | -348.27 | 0 | N | -331
FMM | 2022-04-26 | 4 | Weekday | PACE | DN | 2022-03-18 | 4 | 4 | -243.3443 | -4.441 | 0 | -238.9033 | 0 | N | -243
FMM | 2022-04-26 | 5 | Weekday | PACE | DN | 2022-04-21 | 6 | 1 | -221.1813 | 4.982 | 0 | -226.1633 | 0 | N | -221
FMM | 2022-04-26 | 6 | Weekday | PACE | DN | 2022-04-12 | 6 | 2 | -271.2723 | 66.461 | 0 | -337.7333 | 0 | N | -271
FMM | 2022-04-26 | 7 | Weekday | PACE | DN | 2022-03-02 | 7 | 3 | -238.1758 | 27.761 | -102.9735 | -162.9634 | 0 | N | -238
FMM | 2022-04-26 | 8 | Weekday | PACE | DN | 2022-03-11 | 8 | 2 | -429.8026 | -65.598 | -212.2146 | -151.99 | 0 | N | -429
FMM | 2022-04-26 | 9 | Weekday | PACE | DN | 2022-03-14 | 9 | 2 | -469.6606 | -73.894 | -163.5833 | -232.1833 | 0 | N | -469
FMM | 2022-04-26 | 10 | Weekday | PACE | DN | 2022-04-05 | 10 | 3 | -397.5621 | 78.56 | 16.6412 | -492.7633 | 0 | N | -397
FMM | 2022-04-26 | 11 | Weekday | PACE | DN | 2022-03-29 | 11 | 2 | -399.4646 | 39.254 | -302.5319 | -136.1867 | 0 | N | -399
FMM | 2022-04-26 | 12 | Weekday | PACE | DN | 2022-04-11 | 12 | 4 | -431.0118 | 41.265 | -53.6102 | -418.6667 | 0 | N | -431
FMM | 2022-04-26 | 13 | Weekday | PACE | DN | 2022-03-29 | 14 | 1 | -440.9163 | -9.303 | -64.47 | -367.1433 | 0 | N | -440
FMM | 2022-04-26 | 14 | Weekday | PACE | DN | 2022-04-01 | 14 | 2 | -368.2836 | 17.805 | -17.5352 | -368.5533 | 0 | N | -368
FMM | 2022-04-26 | 15 | Weekday | PACE | DN | 2022-04-22 | 15 | 4 | -373.04 | -75.733 | -53.6936 | -243.6133 | 0 | N | -373
FMM | 2022-04-26 | 16 | Weekday | PACE | DN | 2022-03-29 | 16 | 3 | -326.3648 | -42.89 | -38.7414 | -244.7334 | 0 | N | -326
FMM | 2022-04-26 | 17 | Weekday | PACE | DN | 2022-04-18 | 18 | 1 | -516.2037 | -26.188 | -27.3757 | -462.64 | 0 | N | -470
FMM | 2022-04-26 | 18 | Weekday | PACE | DN | 2022-04-18 | 18 | 4 | -320.312 | 13.664 | -88.4293 | -245.5467 | 0 | N | -320
FMM | 2022-04-26 | 19 | Weekday | PACE | DN | 2022-03-03 | 19 | 4 | -330.3327 | -43.946 | 0 | -286.3867 | 0 | N | -330
FMM | 2022-04-26 | 20 | Weekday | PACE | DN | 2022-04-11 | 20 | 3 | -421.0277 | 58.089 | 0 | -479.1167 | 0 | N | -421
FMM | 2022-04-26 | 21 | Weekday | PACE | DN | 2022-04-22 | 21 | 2 | -221.043 | -48.893 | 0 | -172.15 | 0 | N | -221
FMM | 2022-04-26 | 22 | Weekday | PACE | DN | 2022-03-08 | 22 | 2 | -217.8677 | -47.351 | 0 | -170.5167 | 0 | N | -217
FMM | 2022-04-26 | 23 | Weekday | PACE | DN | 2022-03-15 | 23 | 3 | -293.4033 | -23.13 | 0 | -270.2733 | 0 | N | -293
FMM | 2022-04-26 | 24 | Weekday | PACE | DN | 2022-03-04 | 1 | 1 | -314.129 | 40.341 | 0 | -354.47 | 0 | N | -314
FMM | 2022-04-26 | 1 | Weekday | PACW | UP | 2022-03-24 | 2 | 1 | 81.6117 | -9.795 | 0 | 91.4067 | 0 | N | 81
FMM | 2022-04-26 | 2 | Weekday | PACW | UP | 2022-03-17 | 2 | 4 | 72.5627 | 5.516 | 0 | 67.0467 | 0 | N | 72
FMM | 2022-04-26 | 3 | Weekday | PACW | UP | 2022-03-24 | 3 | 2 | 76.6873 | 8.994 | 0 | 67.6933 | 0 | N | 76
FMM | 2022-04-26 | 4 | Weekday | PACW | UP | 2022-04-08 | 4 | 2 | 99.502 | 11.582 | 0 | 87.92 | 0 | N | 99
FMM | 2022-04-26 | 5 | Weekday | PACW | UP | 2022-04-04 | 6 | 1 | 113.7327 | 45.676 | 0 | 68.0567 | 0 | N | 113
FMM | 2022-04-26 | 6 | Weekday | PACW | UP | 2022-03-24 | 6 | 2 | 102.5403 | 23.507 | 0 | 79.0333 | 0 | N | 102
FMM | 2022-04-26 | 7 | Weekday | PACW | UP | 2022-03-16 | 7 | 2 | 94.8573 | 50.064 | 0 | 44.7933 | 0 | N | 94
FMM | 2022-04-26 | 8 | Weekday | PACW | UP | 2022-03-08 | 8 | 2 | 95.081 | 9.821 | -1.3667 | 86.6267 | 0 | N | 95
FMM | 2022-04-26 | 9 | Weekday | PACW | UP | 2022-04-12 | 9 | 2 | 148.021 | 17.611 | 93.07 | 37.34 | 0 | N | 148
FMM | 2022-04-26 | 10 | Weekday | PACW | UP | 2022-03-18 | 11 | 1 | 156.0387 | 27.472 | 23.6467 | 104.92 | 0 | N | 156
FMM | 2022-04-26 | 11 | Weekday | PACW | UP | 2022-04-04 | 11 | 2 | 134.0977 | 83.801 | 17.6933 | 32.6033 | 0 | N | 134
FMM | 2022-04-26 | 12 | Weekday | PACW | UP | 2022-04-04 | 12 | 3 | 75.262 | 16.662 | 11.1267 | 47.4733 | 0 | N | 75
FMM | 2022-04-26 | 13 | Weekday | PACW | UP | 2022-03-10 | 14 | 1 | 77.9817 | 33.625 | -7 | 51.3567 | 0 | N | 77
FMM | 2022-04-26 | 14 | Weekday | PACW | UP | 2022-04-04 | 15 | 1 | 86.2237 | -9.693 | -2.45 | 98.3667 | 0 | N | 86
FMM | 2022-04-26 | 15 | Weekday | PACW | UP | 2022-02-28 | 15 | 3 | 116.4273 | 7.614 | 31.1367 | 77.6767 | 0 | N | 116
FMM | 2022-04-26 | 16 | Weekday | PACW | UP | 2022-04-21 | 16 | 3 | 150.337 | 0.117 | 44.5533 | 105.6667 | 0 | N | 150
FMM | 2022-04-26 | 17 | Weekday | PACW | UP | 2022-04-11 | 18 | 1 | 135.322 | 13.792 | 37.22 | 84.31 | 0 | N | 135
FMM | 2022-04-26 | 18 | Weekday | PACW | UP | 2022-04-21 | 18 | 4 | 131.4637 | -17.963 | 85.96 | 63.4667 | 0 | N | 131
FMM | 2022-04-26 | 19 | Weekday | PACW | UP | 2022-02-28 | 20 | 1 | 107.987 | -9.873 | 0 | 117.86 | 0 | N | 107
FMM | 2022-04-26 | 20 | Weekday | PACW | UP | 2022-03-17 | 20 | 2 | 86.49 | -44.82 | 0 | 131.31 | 0 | N | 86
FMM | 2022-04-26 | 21 | Weekday | PACW | UP | 2022-04-12 | 21 | 2 | 87.592 | 18.892 | 0 | 68.7 | 0 | N | 87
FMM | 2022-04-26 | 22 | Weekday | PACW | UP | 2022-03-01 | 23 | 1 | 87.7603 | 26.827 | 0 | 60.9333 | 0 | N | 87
FMM | 2022-04-26 | 23 | Weekday | PACW | UP | 2022-04-22 | 23 | 4 | 93.91 | 50.6 | 0 | 43.31 | 0 | N | 93
FMM | 2022-04-26 | 24 | Weekday | PACW | UP | 2022-04-20 | 24 | 2 | 73.8233 | 11.78 | 0 | 62.0433 | 0 | N | 73
FMM | 2022-04-26 | 1 | Weekday | PACW | DN | 2022-03-07 | 1 | 3 | -111.729 | 4.271 | 0 | -116 | 0 | N | -111
FMM | 2022-04-26 | 2 | Weekday | PACW | DN | 2022-04-04 | 2 | 2 | -165.117 | -4.487 | 0 | -160.63 | 0 | N | -165
FMM | 2022-04-26 | 3 | Weekday | PACW | DN | 2022-03-15 | 3 | 4 | -123.6463 | -17.083 | 0 | -106.5633 | 0 | N | -123
FMM | 2022-04-26 | 4 | Weekday | PACW | DN | 2022-03-31 | 5 | 1 | -87.7133 | -10.53 | 0 | -77.1833 | 0 | N | -87
FMM | 2022-04-26 | 5 | Weekday | PACW | DN | 2022-04-21 | 6 | 1 | -70.2437 | -28.637 | 0 | -41.6067 | 0 | N | -70
FMM | 2022-04-26 | 6 | Weekday | PACW | DN | 2022-04-04 | 7 | 1 | -111.1283 | -23.705 | 0 | -87.4233 | 0 | N | -111
FMM | 2022-04-26 | 7 | Weekday | PACW | DN | 2022-02-28 | 7 | 3 | -89.574 | -62.834 | 0 | -26.74 | 0 | N | -89
FMM | 2022-04-26 | 8 | Weekday | PACW | DN | 2022-03-01 | 8 | 3 | -103.3573 | -30.964 | -7.5067 | -64.8867 | 0 | N | -103
FMM | 2022-04-26 | 9 | Weekday | PACW | DN | 2022-03-15 | 9 | 4 | -118.5857 | -29.469 | 18.6633 | -107.78 | 0 | N | -118
FMM | 2022-04-26 | 10 | Weekday | PACW | DN | 2022-04-05 | 10 | 4 | -133.6193 | -9.716 | -111.2333 | -12.67 | 0 | N | -133
FMM | 2022-04-26 | 11 | Weekday | PACW | DN | 2022-03-11 | 11 | 3 | -85.734 | -40.644 | 0.9 | -45.99 | 0 | N | -85
FMM | 2022-04-26 | 12 | Weekday | PACW | DN | 2022-03-11 | 12 | 4 | -108.822 | -39.312 | -13.39 | -56.12 | 0 | N | -108
FMM | 2022-04-26 | 13 | Weekday | PACW | DN | 2022-04-04 | 14 | 1 | -142.4 | -29.97 | -29.6367 | -82.7933 | 0 | N | -142
FMM | 2022-04-26 | 14 | Weekday | PACW | DN | 2022-04-04 | 14 | 4 | -101.809 | -24.849 | -79.5867 | 2.6267 | 0 | N | -101
FMM | 2022-04-26 | 15 | Weekday | PACW | DN | 2022-04-20 | 16 | 1 | -128.808 | -33.188 | 45.1567 | -140.7767 | 0 | N | -128
FMM | 2022-04-26 | 16 | Weekday | PACW | DN | 2022-03-23 | 16 | 2 | -107.5377 | -3.131 | -31.8533 | -72.5533 | 0 | N | -107
FMM | 2022-04-26 | 17 | Weekday | PACW | DN | 2022-03-17 | 17 | 4 | -125.6493 | -17.576 | -43.2133 | -64.86 | 0 | N | -125
FMM | 2022-04-26 | 18 | Weekday | PACW | DN | 2022-04-20 | 18 | 3 | -124.3337 | -44.587 | -38.6133 | -41.1333 | 0 | N | -124
FMM | 2022-04-26 | 19 | Weekday | PACW | DN | 2022-03-07 | 20 | 1 | -129.1163 | -9.313 | 0 | -119.8033 | 0 | N | -129
FMM | 2022-04-26 | 20 | Weekday | PACW | DN | 2022-04-20 | 21 | 1 | -176.7917 | -5.885 | 0 | -170.9067 | 0 | N | -176
FMM | 2022-04-26 | 21 | Weekday | PACW | DN | 2022-04-18 | 21 | 3 | -183.3253 | 5.158 | 0 | -188.4833 | 0 | N | -183
FMM | 2022-04-26 | 22 | Weekday | PACW | DN | 2022-03-28 | 22 | 2 | -186.2453 | -17.162 | 0 | -169.0833 | 0 | N | -186
FMM | 2022-04-26 | 23 | Weekday | PACW | DN | 2022-03-28 | 24 | 1 | -105.0297 | -42.773 | 0 | -62.2567 | 0 | N | -105
FMM | 2022-04-26 | 24 | Weekday | PACW | DN | 2022-04-01 | 24 | 4 | -112.5193 | -3.476 | 0 | -109.0433 | 0 | N | -112
FMM | 2022-04-26 | 1 | Weekday | PGE | UP | 2022-04-19 | 1 | 4 | 121.907 | 40.907 | 0 | 81 | 0 | N | 121
FMM | 2022-04-26 | 2 | Weekday | PGE | UP | 2022-03-31 | 2 | 3 | 67.4517 | 120.785 | 0 | -53.3333 | 0 | N | 67
FMM | 2022-04-26 | 3 | Weekday | PGE | UP | 2022-04-20 | 3 | 3 | 65.7743 | 23.441 | 0 | 42.3333 | 0 | N | 65
FMM | 2022-04-26 | 4 | Weekday | PGE | UP | 2022-03-29 | 4 | 2 | 51.076 | -0.924 | 0 | 52 | 0 | N | 51
FMM | 2022-04-26 | 5 | Weekday | PGE | UP | 2022-04-12 | 6 | 1 | 98.3867 | -4.28 | 0 | 102.6667 | 0 | N | 98
FMM | 2022-04-26 | 6 | Weekday | PGE | UP | 2022-04-11 | 7 | 1 | 205.0113 | 4.678 | 0 | 200.3333 | 0 | Y | 177
FMM | 2022-04-26 | 7 | Weekday | PGE | UP | 2022-04-12 | 8 | 1 | 119.0923 | 33.759 | 0 | 85.3333 | 0 | N | 119
FMM | 2022-04-26 | 8 | Weekday | PGE | UP | 2022-03-16 | 8 | 2 | 98.2817 | 29.615 | 0 | 68.6667 | 0 | N | 98
FMM | 2022-04-26 | 9 | Weekday | PGE | UP | 2022-03-21 | 10 | 1 | 118.286 | 65.286 | 0 | 53 | 0 | N | 118
FMM | 2022-04-26 | 10 | Weekday | PGE | UP | 2022-03-21 | 10 | 4 | 163.8933 | 134.56 | 0 | 29.3333 | 0 | N | 163
FMM | 2022-04-26 | 11 | Weekday | PGE | UP | 2022-04-04 | 12 | 1 | 161.308 | -129.692 | 0 | 291 | 0 | N | 161
FMM | 2022-04-26 | 12 | Weekday | PGE | UP | 2022-03-14 | 12 | 2 | 94.159 | 34.159 | 0 | 60 | 0 | N | 94
FMM | 2022-04-26 | 13 | Weekday | PGE | UP | 2022-03-16 | 13 | 2 | 90.627 | 62.627 | 0 | 28 | 0 | N | 90
FMM | 2022-04-26 | 14 | Weekday | PGE | UP | 2022-03-14 | 14 | 4 | 91.0697 | 32.403 | 0 | 58.6667 | 0 | N | 91
FMM | 2022-04-26 | 15 | Weekday | PGE | UP | 2022-04-07 | 16 | 1 | 118.387 | 114.387 | 0 | 4 | 0 | N | 118
FMM | 2022-04-26 | 16 | Weekday | PGE | UP | 2022-03-18 | 16 | 4 | 124.883 | 42.883 | 0 | 82 | 0 | N | 124
FMM | 2022-04-26 | 17 | Weekday | PGE | UP | 2022-03-10 | 18 | 1 | 127.5253 | 89.192 | 0 | 38.3333 | 0 | N | 127
FMM | 2022-04-26 | 18 | Weekday | PGE | UP | 2022-04-21 | 18 | 2 | 126.28 | 89.28 | 0 | 37 | 0 | N | 126
FMM | 2022-04-26 | 19 | Weekday | PGE | UP | 2022-04-13 | 19 | 3 | 101.2773 | 37.944 | 0 | 63.3333 | 0 | N | 101
FMM | 2022-04-26 | 20 | Weekday | PGE | UP | 2022-03-23 | 20 | 2 | 105.81 | -4.19 | 0 | 110 | 0 | N | 105
FMM | 2022-04-26 | 21 | Weekday | PGE | UP | 2022-03-17 | 21 | 4 | 118.9567 | -0.71 | 0 | 119.6667 | 0 | N | 118
FMM | 2022-04-26 | 22 | Weekday | PGE | UP | 2022-03-23 | 22 | 4 | 129.4753 | 32.142 | 0 | 97.3333 | 0 | N | 129
FMM | 2022-04-26 | 23 | Weekday | PGE | UP | 2022-04-22 | 23 | 4 | 82.5883 | 24.255 | 0 | 58.3333 | 0 | N | 82
FMM | 2022-04-26 | 24 | Weekday | PGE | UP | 2022-03-29 | 24 | 3 | 89.1193 | 13.786 | 0 | 75.3333 | 0 | N | 89
FMM | 2022-04-26 | 1 | Weekday | PGE | DN | 2022-03-28 | 1 | 2 | -141.433 | -17.433 | 0 | -124 | 0 | N | -141
FMM | 2022-04-26 | 2 | Weekday | PGE | DN | 2022-03-04 | 2 | 4 | -117.783 | -5.783 | 0 | -112 | 0 | N | -117
FMM | 2022-04-26 | 3 | Weekday | PGE | DN | 2022-04-04 | 4 | 1 | -109.0223 | 23.311 | 0 | -132.3333 | 0 | N | -109
FMM | 2022-04-26 | 4 | Weekday | PGE | DN | 2022-03-31 | 4 | 4 | -95.712 | -13.712 | 0 | -82 | 0 | N | -95
FMM | 2022-04-26 | 5 | Weekday | PGE | DN | 2022-03-03 | 5 | 3 | -112.3823 | 3.951 | 0 | -116.3333 | 0 | N | -112
FMM | 2022-04-26 | 6 | Weekday | PGE | DN | 2022-03-31 | 6 | 2 | -117.529 | -15.529 | 0 | -102 | 0 | N | -117
FMM | 2022-04-26 | 7 | Weekday | PGE | DN | 2022-04-22 | 7 | 2 | -101.587 | -19.587 | 0 | -82 | 0 | N | -101
FMM | 2022-04-26 | 8 | Weekday | PGE | DN | 2022-03-31 | 9 | 1 | -102.694 | -26.694 | 0 | -76 | 0 | N | -102
FMM | 2022-04-26 | 9 | Weekday | PGE | DN | 2022-04-11 | 9 | 3 | -139.0167 | 31.65 | 0 | -170.6667 | 0 | N | -139
FMM | 2022-04-26 | 10 | Weekday | PGE | DN | 2022-03-07 | 11 | 1 | -123.67 | 67.33 | 0 | -191 | 0 | N | -123
FMM | 2022-04-26 | 11 | Weekday | PGE | DN | 2022-03-11 | 11 | 4 | -136.9933 | -81.66 | 0 | -55.3333 | 0 | N | -136
FMM | 2022-04-26 | 12 | Weekday | PGE | DN | 2022-02-28 | 12 | 4 | -165.6787 | -50.012 | 0 | -115.6667 | 0 | N | -165
FMM | 2022-04-26 | 13 | Weekday | PGE | DN | 2022-04-12 | 13 | 4 | -118.501 | -116.501 | 0 | -2 | 0 | N | -118
FMM | 2022-04-26 | 14 | Weekday | PGE | DN | 2022-04-22 | 14 | 2 | -88.6557 | 18.011 | 0 | -106.6667 | 0 | N | -88
FMM | 2022-04-26 | 15 | Weekday | PGE | DN | 2022-03-15 | 15 | 2 | -110.6317 | -1.965 | 0 | -108.6667 | 0 | N | -110
FMM | 2022-04-26 | 16 | Weekday | PGE | DN | 2022-04-11 | 17 | 1 | -155.432 | -61.432 | 0 | -94 | 0 | N | -155
FMM | 2022-04-26 | 17 | Weekday | PGE | DN | 2022-03-15 | 17 | 2 | -116.0003 | -26.667 | 0 | -89.3333 | 0 | N | -116
FMM | 2022-04-26 | 18 | Weekday | PGE | DN | 2022-03-10 | 18 | 4 | -79.5703 | -74.237 | 0 | -5.3333 | 0 | N | -79
FMM | 2022-04-26 | 19 | Weekday | PGE | DN | 2022-03-07 | 19 | 3 | -159.5177 | -68.851 | 0 | -90.6667 | 0 | N | -159
FMM | 2022-04-26 | 20 | Weekday | PGE | DN | 2022-03-28 | 20 | 4 | -121.602 | -10.602 | 0 | -111 | 0 | N | -121
FMM | 2022-04-26 | 21 | Weekday | PGE | DN | 2022-03-14 | 21 | 2 | -108.5033 | -52.17 | 0 | -56.3333 | 0 | N | -108
FMM | 2022-04-26 | 22 | Weekday | PGE | DN | 2022-04-20 | 22 | 2 | -138.1267 | 53.54 | 0 | -191.6667 | 0 | N | -138
FMM | 2022-04-26 | 23 | Weekday | PGE | DN | 2022-03-23 | 23 | 3 | -104.435 | 9.565 | 0 | -114 | 0 | N | -104
FMM | 2022-04-26 | 24 | Weekday | PGE | DN | 2022-03-14 | 24 | 3 | -125.5643 | -5.231 | 0 | -120.3333 | 0 | N | -125
FMM | 2022-04-26 | 1 | Weekday | PNM | UP | 2022-03-08 | 1 | 2 | 104.904 | 5.874 | 0 | 99.03 | 0 | N | 104
FMM | 2022-04-26 | 2 | Weekday | PNM | UP | 2022-03-04 | 2 | 4 | 123.5877 | -32.029 | 0 | 155.6167 | 0 | N | 123
FMM | 2022-04-26 | 3 | Weekday | PNM | UP | 2022-04-06 | 4 | 1 | 87.7883 | -4.715 | 0 | 92.5033 | 0 | N | 87
FMM | 2022-04-26 | 4 | Weekday | PNM | UP | 2022-03-25 | 5 | 1 | 109.6003 | -0.713 | 0 | 110.3133 | 0 | N | 109
FMM | 2022-04-26 | 5 | Weekday | PNM | UP | 2022-04-13 | 5 | 2 | 88.4553 | -7.938 | 0 | 96.3933 | 0 | N | 88
FMM | 2022-04-26 | 6 | Weekday | PNM | UP | 2022-03-17 | 6 | 4 | 97.6087 | -18.128 | 0 | 115.7367 | 0 | N | 97
FMM | 2022-04-26 | 7 | Weekday | PNM | UP | 2022-03-30 | 8 | 1 | 107.0457 | 12.969 | 28.12 | 65.9567 | 0 | N | 107
FMM | 2022-04-26 | 8 | Weekday | PNM | UP | 2022-03-10 | 8 | 3 | 136.9207 | 74.204 | 49.0367 | 13.68 | 0 | N | 136
FMM | 2022-04-26 | 9 | Weekday | PNM | UP | 2022-03-16 | 9 | 2 | 121.36 | 22.93 | 68.91 | 29.52 | 0 | N | 121
FMM | 2022-04-26 | 10 | Weekday | PNM | UP | 2022-03-21 | 11 | 1 | 125.9263 | 59.393 | 55.49 | 11.0433 | 0 | N | 125
FMM | 2022-04-26 | 11 | Weekday | PNM | UP | 2022-03-30 | 12 | 1 | 119.1167 | 43.56 | -7.6433 | 83.2 | 0 | N | 119
FMM | 2022-04-26 | 12 | Weekday | PNM | UP | 2022-03-04 | 12 | 3 | 93.784 | 88.314 | -1.91 | 7.38 | 0 | N | 93
FMM | 2022-04-26 | 13 | Weekday | PNM | UP | 2022-04-13 | 13 | 4 | 81.584 | 46.534 | -1.03 | 36.08 | 0 | N | 81
FMM | 2022-04-26 | 14 | Weekday | PNM | UP | 2022-03-03 | 15 | 1 | 94.549 | 24.059 | -13.29 | 83.78 | 0 | N | 94
FMM | 2022-04-26 | 15 | Weekday | PNM | UP | 2022-03-10 | 15 | 3 | 112.4673 | 42.204 | 20.2333 | 50.03 | 0 | N | 112
FMM | 2022-04-26 | 16 | Weekday | PNM | UP | 2022-04-22 | 16 | 2 | 101.204 | -0.166 | 22.7667 | 78.6033 | 0 | N | 101
FMM | 2022-04-26 | 17 | Weekday | PNM | UP | 2022-03-16 | 17 | 4 | 115.511 | 26.451 | 18.12 | 70.94 | 0 | N | 115
FMM | 2022-04-26 | 18 | Weekday | PNM | UP | 2022-03-17 | 18 | 3 | 149.852 | 34.572 | 12.0733 | 103.2067 | 0 | N | 149
FMM | 2022-04-26 | 19 | Weekday | PNM | UP | 2022-03-23 | 19 | 4 | 117.9233 | 18.56 | 1.35 | 98.0133 | 0 | N | 117
FMM | 2022-04-26 | 20 | Weekday | PNM | UP | 2022-04-05 | 21 | 1 | 96.1763 | 0.973 | 0 | 95.2033 | 0 | N | 96
FMM | 2022-04-26 | 21 | Weekday | PNM | UP | 2022-03-15 | 22 | 1 | 133.16 | -85.35 | 0 | 218.51 | 0 | N | 133
FMM | 2022-04-26 | 22 | Weekday | PNM | UP | 2022-04-15 | 22 | 4 | 80.8337 | -8.203 | 0 | 89.0367 | 0 | N | 80
FMM | 2022-04-26 | 23 | Weekday | PNM | UP | 2022-03-07 | 23 | 3 | 97.0447 | -7.862 | 0 | 104.9067 | 0 | N | 97
FMM | 2022-04-26 | 24 | Weekday | PNM | UP | 2022-03-08 | 1 | 1 | 86.0517 | 8.455 | 0 | 77.5967 | 0 | N | 86
FMM | 2022-04-26 | 1 | Weekday | PNM | DN | 2022-03-23 | 1 | 3 | -108.4277 | 20.309 | 0 | -128.7367 | 0 | N | -108
FMM | 2022-04-26 | 2 | Weekday | PNM | DN | 2022-04-01 | 2 | 4 | -85.2393 | -8.276 | 0 | -76.9633 | 0 | N | -85
FMM | 2022-04-26 | 3 | Weekday | PNM | DN | 2022-04-06 | 3 | 3 | -74.8323 | -8.489 | 0 | -66.3433 | 0 | N | -74
FMM | 2022-04-26 | 4 | Weekday | PNM | DN | 2022-03-04 | 5 | 1 | -65.769 | 7.201 | 0 | -72.97 | 0 | N | -65
FMM | 2022-04-26 | 5 | Weekday | PNM | DN | 2022-03-14 | 5 | 4 | -63.4247 | -13.058 | 0 | -50.3667 | 0 | N | -63
FMM | 2022-04-26 | 6 | Weekday | PNM | DN | 2022-04-18 | 6 | 2 | -80.4383 | -11.555 | 0.023333 | -68.9067 | 0 | N | -80
FMM | 2022-04-26 | 7 | Weekday | PNM | DN | 2022-04-21 | 8 | 1 | -88.7967 | -67.94 | -19.2967 | -1.56 | 0 | N | -88
FMM | 2022-04-26 | 8 | Weekday | PNM | DN | 2022-03-07 | 8 | 4 | -114.425 | 16.685 | -14.5633 | -116.5467 | 0 | N | -114
FMM | 2022-04-26 | 9 | Weekday | PNM | DN | 2022-04-04 | 9 | 4 | -139.9453 | -34.352 | -40.38 | -65.2133 | 0 | N | -139
FMM | 2022-04-26 | 10 | Weekday | PNM | DN | 2022-04-18 | 10 | 4 | -130.5773 | -5.454 | -44.2133 | -80.91 | 0 | N | -130
FMM | 2022-04-26 | 11 | Weekday | PNM | DN | 2022-03-09 | 11 | 3 | -127.7567 | -8.92 | -11.9467 | -106.89 | 0 | N | -127
FMM | 2022-04-26 | 12 | Weekday | PNM | DN | 2022-04-18 | 12 | 3 | -99.991 | -41.101 | -39.2667 | -19.6233 | 0 | N | -99
FMM | 2022-04-26 | 13 | Weekday | PNM | DN | 2022-04-19 | 13 | 4 | -143.6997 | 85.117 | -26.0533 | -202.7633 | 0 | N | -143
FMM | 2022-04-26 | 14 | Weekday | PNM | DN | 2022-03-15 | 14 | 4 | -92.8813 | -19.348 | 0.88333 | -74.4167 | 0 | N | -92
FMM | 2022-04-26 | 15 | Weekday | PNM | DN | 2022-04-12 | 15 | 2 | -86.284 | -37.524 | -7.31 | -41.45 | 0 | N | -86
FMM | 2022-04-26 | 16 | Weekday | PNM | DN | 2022-03-30 | 16 | 4 | -93.707 | -39.767 | -17.05 | -36.89 | 0 | N | -93
FMM | 2022-04-26 | 17 | Weekday | PNM | DN | 2022-03-18 | 17 | 2 | -93.0027 | -21.706 | -24.98 | -46.3167 | 0 | N | -93
FMM | 2022-04-26 | 18 | Weekday | PNM | DN | 2022-04-15 | 18 | 4 | -85.496 | 3.474 | -20.5467 | -68.4233 | 0 | N | -85
FMM | 2022-04-26 | 19 | Weekday | PNM | DN | 2022-04-08 | 20 | 1 | -117.0837 | -21.617 | 0.37667 | -95.8433 | 0 | N | -117
FMM | 2022-04-26 | 20 | Weekday | PNM | DN | 2022-03-16 | 20 | 4 | -109.149 | -12.029 | 0 | -97.12 | 0 | N | -109
FMM | 2022-04-26 | 21 | Weekday | PNM | DN | 2022-04-04 | 21 | 4 | -152.834 | 14.296 | 0 | -167.13 | 0 | N | -152
FMM | 2022-04-26 | 22 | Weekday | PNM | DN | 2022-03-16 | 22 | 4 | -126.11 | 27.47 | 0 | -153.58 | 0 | N | -126
FMM | 2022-04-26 | 23 | Weekday | PNM | DN | 2022-03-09 | 24 | 1 | -114.057 | -2.887 | 0 | -111.17 | 0 | N | -114
FMM | 2022-04-26 | 24 | Weekday | PNM | DN | 2022-03-09 | 24 | 3 | -95.9237 | -9.507 | 0 | -86.4167 | 0 | N | -95
FMM | 2022-04-26 | 1 | Weekday | PSEI | UP | 2022-03-31 | 2 | 1 | 102.0414 | 3.177 | 0 | 98.8644 | 0 | N | 102
FMM | 2022-04-26 | 2 | Weekday | PSEI | UP | 2022-03-24 | 2 | 4 | 98.4372 | 14.413 | 0 | 84.0242 | 0 | N | 98
FMM | 2022-04-26 | 3 | Weekday | PSEI | UP | 2022-03-08 | 4 | 1 | 146.7859 | -13.329 | 0 | 160.1149 | 0 | N | 146
FMM | 2022-04-26 | 4 | Weekday | PSEI | UP | 2022-04-19 | 4 | 4 | 56.327 | 4.221 | 0 | 52.106 | 0 | N | 56
FMM | 2022-04-26 | 5 | Weekday | PSEI | UP | 2022-03-08 | 5 | 4 | 81.7147 | -1.923 | 0 | 83.6377 | 0 | N | 81
FMM | 2022-04-26 | 6 | Weekday | PSEI | UP | 2022-04-19 | 6 | 2 | 121.7763 | 45.483 | 0 | 76.2933 | 0 | N | 121
FMM | 2022-04-26 | 7 | Weekday | PSEI | UP | 2022-02-28 | 7 | 4 | 84.142 | 27.531 | 0 | 56.611 | 0 | N | 84
FMM | 2022-04-26 | 8 | Weekday | PSEI | UP | 2022-02-28 | 9 | 1 | 84.3438 | 69.421 | 0 | 14.9228 | 0 | N | 84
FMM | 2022-04-26 | 9 | Weekday | PSEI | UP | 2022-03-14 | 10 | 1 | 118.5334 | 55.239 | 0 | 63.2944 | 0 | N | 118
FMM | 2022-04-26 | 10 | Weekday | PSEI | UP | 2022-02-28 | 10 | 2 | 94.7746 | 45.979 | 0 | 48.7956 | 0 | N | 94
FMM | 2022-04-26 | 11 | Weekday | PSEI | UP | 2022-04-04 | 12 | 1 | 75.9229 | 89.484 | 0 | -13.5611 | 0 | N | 75
FMM | 2022-04-26 | 12 | Weekday | PSEI | UP | 2022-04-01 | 12 | 2 | 71.2968 | 57.739 | 0 | 13.5578 | 0 | N | 71
FMM | 2022-04-26 | 13 | Weekday | PSEI | UP | 2022-04-19 | 13 | 3 | 73.5675 | -11.363 | 0 | 84.9305 | 0 | N | 73
FMM | 2022-04-26 | 14 | Weekday | PSEI | UP | 2022-03-11 | 14 | 4 | 63.2726 | 15.48 | 0 | 47.7926 | 0 | N | 63
FMM | 2022-04-26 | 15 | Weekday | PSEI | UP | 2022-03-14 | 15 | 3 | 82.6037 | 22.502 | 0 | 60.1017 | 0 | N | 82
FMM | 2022-04-26 | 16 | Weekday | PSEI | UP | 2022-04-11 | 16 | 2 | 110.8551 | -8.659 | 0 | 119.5141 | 0 | N | 110
FMM | 2022-04-26 | 17 | Weekday | PSEI | UP | 2022-03-01 | 18 | 1 | 102.9614 | -7.624 | 0 | 110.5854 | 0 | N | 102
FMM | 2022-04-26 | 18 | Weekday | PSEI | UP | 2022-03-14 | 18 | 4 | 82.2155 | 66.734 | 0 | 15.4815 | 0 | N | 82
FMM | 2022-04-26 | 19 | Weekday | PSEI | UP | 2022-04-21 | 19 | 2 | 115.5096 | 31.967 | 0 | 83.5426 | 0 | N | 115
FMM | 2022-04-26 | 20 | Weekday | PSEI | UP | 2022-03-01 | 20 | 4 | 89.9837 | 55.603 | 0 | 34.3807 | 0 | N | 89
FMM | 2022-04-26 | 21 | Weekday | PSEI | UP | 2022-04-05 | 21 | 2 | 93.1971 | 25.388 | 0 | 67.8091 | 0 | N | 93
FMM | 2022-04-26 | 22 | Weekday | PSEI | UP | 2022-02-28 | 23 | 1 | 134.543 | 71.184 | 0 | 63.359 | 0 | N | 134
FMM | 2022-04-26 | 23 | Weekday | PSEI | UP | 2022-03-14 | 23 | 2 | 112.3986 | 21.203 | 0 | 91.1956 | 0 | N | 112
FMM | 2022-04-26 | 24 | Weekday | PSEI | UP | 2022-03-11 | 24 | 4 | 82.3612 | 37.758 | 0 | 44.6032 | 0 | N | 82
FMM | 2022-04-26 | 1 | Weekday | PSEI | DN | 2022-04-11 | 1 | 4 | -80.5458 | -3.102 | 0 | -77.4438 | 0 | N | -80
FMM | 2022-04-26 | 2 | Weekday | PSEI | DN | 2022-04-11 | 2 | 2 | -63.0521 | -2.929 | 0 | -60.1231 | 0 | N | -63
FMM | 2022-04-26 | 3 | Weekday | PSEI | DN | 2022-04-08 | 4 | 1 | -72.0262 | 12.099 | 0 | -84.1252 | 0 | N | -72
FMM | 2022-04-26 | 4 | Weekday | PSEI | DN | 2022-03-24 | 4 | 3 | -151.0155 | -17.784 | 0 | -133.2315 | 0 | N | -151
FMM | 2022-04-26 | 5 | Weekday | PSEI | DN | 2022-03-03 | 5 | 4 | -83.5062 | -9.785 | 0 | -73.7212 | 0 | N | -83
FMM | 2022-04-26 | 6 | Weekday | PSEI | DN | 2022-04-08 | 6 | 3 | -114.9032 | -45.601 | 0 | -69.3022 | 0 | N | -114
FMM | 2022-04-26 | 7 | Weekday | PSEI | DN | 2022-04-06 | 7 | 2 | -95.2074 | -85.532 | 0 | -9.6754 | 0 | N | -95
FMM | 2022-04-26 | 8 | Weekday | PSEI | DN | 2022-03-24 | 8 | 2 | -62.4114 | -26.748 | 0 | -35.6634 | 0 | N | -62
FMM | 2022-04-26 | 9 | Weekday | PSEI | DN | 2022-03-07 | 9 | 2 | -54.5586 | -12.727 | 0 | -41.8316 | 0 | N | -54
FMM | 2022-04-26 | 10 | Weekday | PSEI | DN | 2022-04-14 | 10 | 2 | -87.1238 | -8.575 | 0 | -78.5488 | 0 | N | -87
FMM | 2022-04-26 | 11 | Weekday | PSEI | DN | 2022-03-07 | 11 | 3 | -82.8532 | -9.175 | 0 | -73.6782 | 0 | N | -82
FMM | 2022-04-26 | 12 | Weekday | PSEI | DN | 2022-04-05 | 13 | 1 | -88.9582 | -45.838 | 0 | -43.1202 | 0 | N | -88
FMM | 2022-04-26 | 13 | Weekday | PSEI | DN | 2022-04-04 | 13 | 2 | -81.3835 | -65.76 | 0 | -15.6235 | 0 | N | -81
FMM | 2022-04-26 | 14 | Weekday | PSEI | DN | 2022-03-03 | 14 | 3 | -80.1072 | -17.527 | 0 | -62.5802 | 0 | N | -80
FMM | 2022-04-26 | 15 | Weekday | PSEI | DN | 2022-03-07 | 15 | 2 | -115.9289 | -23.41 | 0 | -92.5189 | 0 | N | -115
FMM | 2022-04-26 | 16 | Weekday | PSEI | DN | 2022-03-07 | 16 | 2 | -120.3096 | -6.806 | 0 | -113.5036 | 0 | N | -120
FMM | 2022-04-26 | 17 | Weekday | PSEI | DN | 2022-04-12 | 17 | 3 | -91.4328 | -81.786 | 0 | -9.6468 | 0 | N | -91
FMM | 2022-04-26 | 18 | Weekday | PSEI | DN | 2022-03-10 | 19 | 1 | -88.6851 | -40.001 | 0 | -48.6841 | 0 | N | -88
FMM | 2022-04-26 | 19 | Weekday | PSEI | DN | 2022-04-19 | 19 | 4 | -127.1797 | 6.81 | 0 | -133.9897 | 0 | N | -127
FMM | 2022-04-26 | 20 | Weekday | PSEI | DN | 2022-04-19 | 20 | 3 | -162.642 | 12.161 | 0 | -174.803 | 0 | N | -162
FMM | 2022-04-26 | 21 | Weekday | PSEI | DN | 2022-04-18 | 21 | 2 | -129.9946 | -31.366 | 0 | -98.6286 | 0 | N | -129
FMM | 2022-04-26 | 22 | Weekday | PSEI | DN | 2022-03-08 | 22 | 3 | -121.2024 | 47.67 | 0 | -168.8724 | 0 | N | -121
FMM | 2022-04-26 | 23 | Weekday | PSEI | DN | 2022-03-30 | 23 | 3 | -82.0732 | -1.903 | 0 | -80.1702 | 0 | N | -82
FMM | 2022-04-26 | 24 | Weekday | PSEI | DN | 2022-04-01 | 24 | 3 | -84.2208 | -31.405 | 0 | -52.8158 | 0 | N | -84
FMM | 2022-04-26 | 1 | Weekday | SCL | UP | 2022-04-06 | 1 | 3 | 10.2369 | 10.2369 | 0 | 0 | 0 | N | 10
FMM | 2022-04-26 | 2 | Weekday | SCL | UP | 2022-04-07 | 2 | 2 | 7.8968 | 7.8968 | 0 | 0 | 0 | N | 7
FMM | 2022-04-26 | 3 | Weekday | SCL | UP | 2022-04-13 | 3 | 4 | 9.2118 | 9.2118 | 0 | 0 | 0 | N | 9
FMM | 2022-04-26 | 4 | Weekday | SCL | UP | 2022-03-28 | 5 | 1 | 11.9721 | 11.9721 | 0 | 0 | 0 | N | 11
FMM | 2022-04-26 | 5 | Weekday | SCL | UP | 2022-04-07 | 6 | 1 | 19.5618 | 19.5618 | 0 | 0 | 0 | N | 19
FMM | 2022-04-26 | 6 | Weekday | SCL | UP | 2022-03-18 | 6 | 4 | 28.667 | 28.667 | 0 | 0 | 0 | N | 28
FMM | 2022-04-26 | 7 | Weekday | SCL | UP | 2022-04-01 | 7 | 4 | 17.364 | 17.364 | 0 | 0 | 0 | N | 17
FMM | 2022-04-26 | 8 | Weekday | SCL | UP | 2022-04-04 | 8 | 2 | 23.491 | 23.491 | 0 | 0 | 0 | N | 23
FMM | 2022-04-26 | 9 | Weekday | SCL | UP | 2022-03-07 | 9 | 4 | 34.017 | 34.017 | 0 | 0 | 0 | N | 34
FMM | 2022-04-26 | 10 | Weekday | SCL | UP | 2022-04-13 | 10 | 3 | 40.599 | 40.599 | 0 | 0 | 0 | N | 40
FMM | 2022-04-26 | 11 | Weekday | SCL | UP | 2022-03-11 | 12 | 1 | 39.643 | 39.643 | 0 | 0 | 0 | N | 39
FMM | 2022-04-26 | 12 | Weekday | SCL | UP | 2022-03-28 | 12 | 4 | 24.263 | 24.263 | 0 | 0 | 0 | N | 24
FMM | 2022-04-26 | 13 | Weekday | SCL | UP | 2022-02-28 | 13 | 4 | 27.276 | 27.276 | 0 | 0 | 0 | N | 27
FMM | 2022-04-26 | 14 | Weekday | SCL | UP | 2022-03-10 | 14 | 4 | 36.623 | 36.623 | 0 | 0 | 0 | N | 36
FMM | 2022-04-26 | 15 | Weekday | SCL | UP | 2022-03-30 | 15 | 4 | 34.396 | 34.396 | 0 | 0 | 0 | N | 34
FMM | 2022-04-26 | 16 | Weekday | SCL | UP | 2022-04-21 | 16 | 2 | 36.836 | 36.836 | 0 | 0 | 0 | N | 36
FMM | 2022-04-26 | 17 | Weekday | SCL | UP | 2022-03-21 | 17 | 4 | 27.026 | 27.026 | 0 | 0 | 0 | N | 27
FMM | 2022-04-26 | 18 | Weekday | SCL | UP | 2022-04-08 | 19 | 1 | 27.691 | 27.691 | 0 | 0 | 0 | N | 27
FMM | 2022-04-26 | 19 | Weekday | SCL | UP | 2022-04-18 | 20 | 1 | 29.37 | 29.37 | 0 | 0 | 0 | N | 29
FMM | 2022-04-26 | 20 | Weekday | SCL | UP | 2022-04-14 | 20 | 4 | 30.009 | 30.009 | 0 | 0 | 0 | N | 30
FMM | 2022-04-26 | 21 | Weekday | SCL | UP | 2022-03-15 | 21 | 4 | 23.112 | 23.112 | 0 | 0 | 0 | N | 23
FMM | 2022-04-26 | 22 | Weekday | SCL | UP | 2022-03-02 | 22 | 4 | 23.343 | 23.343 | 0 | 0 | 0 | N | 23
FMM | 2022-04-26 | 23 | Weekday | SCL | UP | 2022-04-14 | 23 | 2 | 19.433 | 19.433 | 0 | 0 | 0 | N | 19
FMM | 2022-04-26 | 24 | Weekday | SCL | UP | 2022-02-28 | 24 | 2 | 16.4654 | 16.4654 | 0 | 0 | 0 | N | 16
FMM | 2022-04-26 | 1 | Weekday | SCL | DN | 2022-04-13 | 1 | 3 | -11.4312 | -11.4312 | 0 | 0 | 0 | N | -11
FMM | 2022-04-26 | 2 | Weekday | SCL | DN | 2022-03-18 | 2 | 3 | -8.8583 | -8.8583 | 0 | 0 | 0 | N | -8
FMM | 2022-04-26 | 3 | Weekday | SCL | DN | 2022-03-02 | 3 | 3 | -6.1505 | -6.1505 | 0 | 0 | 0 | N | -6
FMM | 2022-04-26 | 4 | Weekday | SCL | DN | 2022-04-21 | 4 | 3 | -11.8366 | -11.8366 | 0 | 0 | 0 | N | -11
FMM | 2022-04-26 | 5 | Weekday | SCL | DN | 2022-04-04 | 5 | 3 | -21.2737 | -21.2737 | 0 | 0 | 0 | N | -21
FMM | 2022-04-26 | 6 | Weekday | SCL | DN | 2022-04-11 | 7 | 1 | -22.368 | -22.368 | 0 | 0 | 0 | N | -22
FMM | 2022-04-26 | 7 | Weekday | SCL | DN | 2022-02-28 | 7 | 4 | -30.076 | -30.076 | 0 | 0 | 0 | N | -30
FMM | 2022-04-26 | 8 | Weekday | SCL | DN | 2022-03-25 | 9 | 1 | -13.206 | -13.206 | 0 | 0 | 0 | N | -13
FMM | 2022-04-26 | 9 | Weekday | SCL | DN | 2022-04-05 | 10 | 1 | -26.582 | -26.582 | 0 | 0 | 0 | N | -26
FMM | 2022-04-26 | 10 | Weekday | SCL | DN | 2022-04-19 | 10 | 2 | -19.361 | -19.361 | 0 | 0 | 0 | N | -19
FMM | 2022-04-26 | 11 | Weekday | SCL | DN | 2022-04-21 | 11 | 2 | -29.005 | -29.005 | 0 | 0 | 0 | N | -29
FMM | 2022-04-26 | 12 | Weekday | SCL | DN | 2022-04-11 | 13 | 1 | -29.879 | -29.879 | 0 | 0 | 0 | N | -29
FMM | 2022-04-26 | 13 | Weekday | SCL | DN | 2022-03-24 | 13 | 4 | -33.982 | -33.982 | 0 | 0 | 0 | N | -33
FMM | 2022-04-26 | 14 | Weekday | SCL | DN | 2022-03-16 | 14 | 2 | -25.666 | -25.666 | 0 | 0 | 0 | N | -25
FMM | 2022-04-26 | 15 | Weekday | SCL | DN | 2022-03-25 | 15 | 4 | -29.516 | -29.516 | 0 | 0 | 0 | N | -29
FMM | 2022-04-26 | 16 | Weekday | SCL | DN | 2022-03-07 | 17 | 1 | -35.053 | -35.053 | 0 | 0 | 0 | N | -35
FMM | 2022-04-26 | 17 | Weekday | SCL | DN | 2022-03-04 | 17 | 4 | -28.077 | -28.077 | 0 | 0 | 0 | N | -28
FMM | 2022-04-26 | 18 | Weekday | SCL | DN | 2022-04-11 | 18 | 4 | -29.035 | -29.035 | 0 | 0 | 0 | N | -29
FMM | 2022-04-26 | 19 | Weekday | SCL | DN | 2022-03-02 | 19 | 3 | -38.544 | -38.544 | 0 | 0 | 0 | N | -38
FMM | 2022-04-26 | 20 | Weekday | SCL | DN | 2022-03-14 | 20 | 2 | -14.617 | -14.617 | 0 | 0 | 0 | N | -14
FMM | 2022-04-26 | 21 | Weekday | SCL | DN | 2022-03-14 | 21 | 3 | -20.229 | -20.229 | 0 | 0 | 0 | N | -20
FMM | 2022-04-26 | 22 | Weekday | SCL | DN | 2022-04-21 | 22 | 2 | -11.445 | -11.445 | 0 | 0 | 0 | N | -11
FMM | 2022-04-26 | 23 | Weekday | SCL | DN | 2022-03-03 | 24 | 1 | -11.939 | -11.939 | 0 | 0 | 0 | N | -11
FMM | 2022-04-26 | 24 | Weekday | SCL | DN | 2022-03-03 | 24 | 3 | -9.502 | -9.502 | 0 | 0 | 0 | N | -9
FMM | 2022-04-26 | 1 | Weekday | SRP | UP | 2022-03-29 | 1 | 2 | 60.7902 | 2.382 | 0 | 58.4082 | 0 | N | 60
FMM | 2022-04-26 | 2 | Weekday | SRP | UP | 2022-03-29 | 2 | 2 | 54.4595 | -9.179 | 0 | 63.6385 | 0 | N | 54
FMM | 2022-04-26 | 3 | Weekday | SRP | UP | 2022-03-11 | 3 | 4 | 36.1673 | 42.274 | 0 | -6.1067 | 0 | N | 36
FMM | 2022-04-26 | 4 | Weekday | SRP | UP | 2022-04-19 | 4 | 2 | 46.7522 | 25.781 | 0 | 20.9712 | 0 | N | 46
FMM | 2022-04-26 | 5 | Weekday | SRP | UP | 2022-04-20 | 5 | 2 | 52.2034 | -0.909 | 0 | 53.1124 | 0 | N | 52
FMM | 2022-04-26 | 6 | Weekday | SRP | UP | 2022-03-02 | 6 | 3 | 50.594 | 47.764 | 0 | 2.83 | 0 | N | 50
FMM | 2022-04-26 | 7 | Weekday | SRP | UP | 2022-04-12 | 8 | 1 | 111.1893 | 123.093 | 24.9842 | -36.8879 | 0 | N | 111
FMM | 2022-04-26 | 8 | Weekday | SRP | UP | 2022-03-29 | 8 | 4 | 109.9119 | 46.681 | 45.4547 | 17.7763 | 0 | N | 109
FMM | 2022-04-26 | 9 | Weekday | SRP | UP | 2022-03-28 | 9 | 3 | 80.1683 | 28.772 | 76.5874 | -25.1912 | 0 | N | 80
FMM | 2022-04-26 | 10 | Weekday | SRP | UP | 2022-04-22 | 10 | 2 | 85.017 | 19.643 | -5.0945 | 70.4685 | 0 | N | 85
FMM | 2022-04-26 | 11 | Weekday | SRP | UP | 2022-03-22 | 12 | 1 | 73.7586 | 33.207 | -1.5089 | 42.0605 | 0 | N | 73
FMM | 2022-04-26 | 12 | Weekday | SRP | UP | 2022-04-22 | 12 | 3 | 101.6885 | 15.377 | 0.67501 | 85.6365 | 0 | N | 101
FMM | 2022-04-26 | 13 | Weekday | SRP | UP | 2022-03-04 | 13 | 2 | 79.8863 | 63.656 | 19.6727 | -3.4424 | 0 | N | 79
FMM | 2022-04-26 | 14 | Weekday | SRP | UP | 2022-03-10 | 14 | 4 | 96.2241 | 66.98 | 7.7555 | 21.4886 | 0 | N | 96
FMM | 2022-04-26 | 15 | Weekday | SRP | UP | 2022-04-22 | 15 | 3 | 117.5486 | 49.179 | -4.8296 | 73.1993 | 0 | N | 117
FMM | 2022-04-26 | 16 | Weekday | SRP | UP | 2022-03-08 | 17 | 1 | 93.4926 | 75.484 | 16.9186 | 1.09 | 0 | N | 93
FMM | 2022-04-26 | 17 | Weekday | SRP | UP | 2022-03-31 | 18 | 1 | 132.6119 | 80.406 | 44.3878 | 7.8181 | 0 | N | 132
FMM | 2022-04-26 | 18 | Weekday | SRP | UP | 2022-04-07 | 19 | 1 | 130.7197 | 100.063 | 14.2543 | 16.4024 | 0 | N | 130
FMM | 2022-04-26 | 19 | Weekday | SRP | UP | 2022-03-30 | 19 | 2 | 114.5224 | 93.566 | 10.4753 | 10.4811 | 0 | N | 114
FMM | 2022-04-26 | 20 | Weekday | SRP | UP | 2022-04-05 | 20 | 3 | 93.8197 | 55.808 | 0 | 38.0117 | 0 | N | 93
FMM | 2022-04-26 | 21 | Weekday | SRP | UP | 2022-03-03 | 21 | 4 | 81.7925 | 43.146 | 0 | 38.6465 | 0 | N | 81
FMM | 2022-04-26 | 22 | Weekday | SRP | UP | 2022-03-16 | 22 | 3 | 74.2838 | 24.129 | 0 | 50.1548 | 0 | N | 74
FMM | 2022-04-26 | 23 | Weekday | SRP | UP | 2022-03-29 | 23 | 2 | 68.0239 | 45.146 | 0 | 22.8779 | 0 | N | 68
FMM | 2022-04-26 | 24 | Weekday | SRP | UP | 2022-04-20 | 24 | 3 | 57.702 | 66.958 | 0 | -9.256 | 0 | N | 57
FMM | 2022-04-26 | 1 | Weekday | SRP | DN | 2022-04-15 | 1 | 2 | -43.7763 | -31.815 | 0 | -11.9613 | 0 | N | -43
FMM | 2022-04-26 | 2 | Weekday | SRP | DN | 2022-04-06 | 2 | 4 | -53.3353 | -19.165 | 0 | -34.1703 | 0 | N | -53
FMM | 2022-04-26 | 3 | Weekday | SRP | DN | 2022-03-22 | 3 | 4 | -53.8051 | -16.57 | 0 | -37.2351 | 0 | N | -53
FMM | 2022-04-26 | 4 | Weekday | SRP | DN | 2022-03-21 | 4 | 3 | -40.7581 | -3.82 | 0 | -36.9381 | 0 | N | -40
FMM | 2022-04-26 | 5 | Weekday | SRP | DN | 2022-04-19 | 6 | 1 | -52.7821 | -17.402 | 0 | -35.3801 | 0 | N | -52
FMM | 2022-04-26 | 6 | Weekday | SRP | DN | 2022-03-10 | 6 | 4 | -63.8657 | -25.477 | 0.4 | -38.7887 | 0 | N | -63
FMM | 2022-04-26 | 7 | Weekday | SRP | DN | 2022-03-23 | 7 | 2 | -61.138 | -51.05 | -0.0066667 | -10.0814 | 0 | N | -61
FMM | 2022-04-26 | 8 | Weekday | SRP | DN | 2022-03-11 | 8 | 3 | -79.482 | -82.769 | -6.9521 | 10.2391 | 0 | N | -79
FMM | 2022-04-26 | 9 | Weekday | SRP | DN | 2022-03-21 | 9 | 3 | -78.6522 | -48.779 | -11.6641 | -18.2091 | 0 | N | -78
FMM | 2022-04-26 | 10 | Weekday | SRP | DN | 2022-03-21 | 10 | 2 | -83.5584 | -56.979 | -10.607 | -15.9724 | 0 | N | -83
FMM | 2022-04-26 | 11 | Weekday | SRP | DN | 2022-04-19 | 12 | 1 | -87.4144 | -19.331 | -47.8216 | -20.2619 | 0 | N | -87
FMM | 2022-04-26 | 12 | Weekday | SRP | DN | 2022-04-18 | 12 | 4 | -81.9229 | -66.233 | -1.9804 | -13.7095 | 0 | N | -81
FMM | 2022-04-26 | 13 | Weekday | SRP | DN | 2022-02-28 | 13 | 4 | -81.5853 | -58.437 | -27.6182 | 4.47 | 0 | N | -81
FMM | 2022-04-26 | 14 | Weekday | SRP | DN | 2022-03-28 | 14 | 3 | -99.8889 | -106.358 | -3.0696 | 9.5387 | 0 | N | -99
FMM | 2022-04-26 | 15 | Weekday | SRP | DN | 2022-03-29 | 15 | 4 | -73.5693 | 23.418 | -80.1499 | -16.8374 | 0 | N | -73
FMM | 2022-04-26 | 16 | Weekday | SRP | DN | 2022-03-07 | 16 | 3 | -64.1848 | 10.388 | 16.5294 | -91.1022 | 0 | N | -64
FMM | 2022-04-26 | 17 | Weekday | SRP | DN | 2022-04-18 | 17 | 2 | -84.5051 | -175.428 | 75.7887 | 15.1342 | 0 | N | -84
FMM | 2022-04-26 | 18 | Weekday | SRP | DN | 2022-02-28 | 18 | 4 | -44.8072 | -51.757 | 0 | 6.9498 | 0 | N | -44
FMM | 2022-04-26 | 19 | Weekday | SRP | DN | 2022-03-17 | 20 | 1 | -36.0411 | -29.956 | 0 | -6.0851 | 0 | N | -36
FMM | 2022-04-26 | 20 | Weekday | SRP | DN | 2022-04-08 | 21 | 1 | -82.4067 | -83.55 | 0 | 1.1433 | 0 | N | -82
FMM | 2022-04-26 | 21 | Weekday | SRP | DN | 2022-04-08 | 21 | 4 | -50.1747 | -50.928 | 0 | 0.75333 | 0 | N | -50
FMM | 2022-04-26 | 22 | Weekday | SRP | DN | 2022-04-13 | 22 | 2 | -45.1595 | -35.559 | 0 | -9.6005 | 0 | N | -45
FMM | 2022-04-26 | 23 | Weekday | SRP | DN | 2022-03-10 | 23 | 4 | -55.585 | -39.748 | 0 | -15.837 | 0 | N | -55
FMM | 2022-04-26 | 24 | Weekday | SRP | DN | 2022-03-03 | 1 | 1 | -46.089 | -47.419 | 0 | 1.33 | 0 | N | -46
FMM | 2022-04-26 | 1 | Weekday | TEPC | UP | 2022-03-14 | 1 | 3 | 61.8109 | 57.0776 | 0 | 4.7333 | 0 | Y
FMM | 2022-04-26 | 2 | Weekday | TEPC | UP | 2022-03-15 | 2 | 4 | 53.9277 | 17.361 | 0 | 36.5667 | 0 | Y
FMM | 2022-04-26 | 3 | Weekday | TEPC | UP | 2022-04-13 | 3 | 3 | 71.1606 | -10.0061 | 0 | 81.1667 | 0 | Y
FMM | 2022-04-26 | 4 | Weekday | TEPC | UP | 2022-03-14 | 4 | 3 | 72.6553 | 57.4553 | 0 | 15.2 | 0 | Y
FMM | 2022-04-26 | 5 | Weekday | TEPC | UP | 2022-03-23 | 6 | 1 | 71.0697 | 5.903 | 0 | 65.1667 | 0 | Y
FMM | 2022-04-26 | 6 | Weekday | TEPC | UP | 2022-02-28 | 6 | 4 | 74.717 | 26.817 | 0 | 47.9 | 0 | Y
FMM | 2022-04-26 | 7 | Weekday | TEPC | UP | 2022-03-22 | 8 | 1 | 130.1603 | 49.727 | 37.1 | 43.3333 | 0 | Y
FMM | 2022-04-26 | 8 | Weekday | TEPC | UP | 2022-03-14 | 9 | 1 | 148.7473 | 108.214 | 22.2333 | 18.3 | 0 | Y
FMM | 2022-04-26 | 9 | Weekday | TEPC | UP | 2022-03-18 | 9 | 3 | 126.2473 | 72.414 | 45.2333 | 8.6 | 0 | Y
FMM | 2022-04-26 | 10 | Weekday | TEPC | UP | 2022-03-24 | 10 | 3 | 89.7944 | 85.3611 | 2.7333 | 1.7 | 0 | Y
FMM | 2022-04-26 | 11 | Weekday | TEPC | UP | 2022-03-29 | 12 | 1 | 98.2833 | 81.05 | -10.4667 | 27.7 | 0 | Y
FMM | 2022-04-26 | 12 | Weekday | TEPC | UP | 2022-04-15 | 12 | 3 | 78.7623 | 49.7623 | 12.9667 | 16.0333 | 0 | Y
FMM | 2022-04-26 | 13 | Weekday | TEPC | UP | 2022-04-22 | 13 | 3 | 91.21 | 12.51 | 12.6 | 66.1 | 0 | Y
FMM | 2022-04-26 | 14 | Weekday | TEPC | UP | 2022-04-15 | 14 | 3 | 102.7175 | 88.2508 | 6.2333 | 8.2333 | 0 | Y
FMM | 2022-04-26 | 15 | Weekday | TEPC | UP | 2022-03-03 | 15 | 4 | 140.8623 | 107.329 | 13.7333 | 19.8 | 0 | Y
FMM | 2022-04-26 | 16 | Weekday | TEPC | UP | 2022-04-15 | 16 | 3 | 99.4783 | 98.745 | -7.2667 | 8 | 0 | Y
FMM | 2022-04-26 | 17 | Weekday | TEPC | UP | 2022-04-22 | 17 | 2 | 115.2413 | 50.908 | 18.1 | 46.2333 | 0 | Y
FMM | 2022-04-26 | 18 | Weekday | TEPC | UP | 2022-03-21 | 18 | 4 | 152.2957 | 118.229 | 22.3667 | 11.7 | 0 | Y
FMM | 2022-04-26 | 19 | Weekday | TEPC | UP | 2022-03-29 | 19 | 3 | 70.1907 | 49.724 | 1.8333 | 18.6333 | 0 | Y
FMM | 2022-04-26 | 20 | Weekday | TEPC | UP | 2022-03-17 | 20 | 4 | 55.1697 | -2.397 | 0 | 57.5667 | 0 | Y
FMM | 2022-04-26 | 21 | Weekday | TEPC | UP | 2022-03-18 | 21 | 3 | 69.0553 | 22.722 | 0 | 46.3333 | 0 | Y
FMM | 2022-04-26 | 22 | Weekday | TEPC | UP | 2022-03-16 | 22 | 4 | 83.36 | 13.06 | 0 | 70.3 | 0 | Y
FMM | 2022-04-26 | 23 | Weekday | TEPC | UP | 2022-03-11 | 24 | 1 | 95.4033 | 77.27 | 0 | 18.1333 | 0 | Y
FMM | 2022-04-26 | 24 | Weekday | TEPC | UP | 2022-03-11 | 24 | 2 | 105.552 | 84.452 | 0 | 21.1 | 0 | Y
FMM | 2022-04-26 | 1 | Weekday | TEPC | DN | 2022-03-10 | 1 | 2 | -59.821 | 18.979 | 0 | -78.8 | 0 | Y
FMM | 2022-04-26 | 2 | Weekday | TEPC | DN | 2022-03-07 | 3 | 1 | -48.1327 | -1.266 | 0 | -46.8667 | 0 | Y
FMM | 2022-04-26 | 3 | Weekday | TEPC | DN | 2022-03-29 | 4 | 1 | -42.3764 | -15.1097 | 0 | -27.2667 | 0 | Y
FMM | 2022-04-26 | 4 | Weekday | TEPC | DN | 2022-03-07 | 4 | 3 | -27.0403 | -5.207 | 0 | -21.8333 | 0 | Y
FMM | 2022-04-26 | 5 | Weekday | TEPC | DN | 2022-04-15 | 6 | 1 | -35.8551 | -1.1218 | 0 | -34.7333 | 0 | Y
FMM | 2022-04-26 | 6 | Weekday | TEPC | DN | 2022-04-15 | 6 | 2 | -43.7683 | 2.0984 | 0 | -45.8667 | 0 | Y
FMM | 2022-04-26 | 7 | Weekday | TEPC | DN | 2022-04-20 | 7 | 4 | -56.7133 | -13.38 | 4.1 | -47.4333 | 0 | Y
FMM | 2022-04-26 | 8 | Weekday | TEPC | DN | 2022-03-10 | 9 | 1 | -90.681 | -51.981 | -17.5 | -21.2 | 0 | Y
FMM | 2022-04-26 | 9 | Weekday | TEPC | DN | 2022-04-05 | 9 | 4 | -86.3511 | -21.9511 | -6.6667 | -57.7333 | 0 | Y
FMM | 2022-04-26 | 10 | Weekday | TEPC | DN | 2022-02-28 | 11 | 1 | -89.8537 | -95.087 | -2.4333 | 7.6667 | 0 | Y
FMM | 2022-04-26 | 11 | Weekday | TEPC | DN | 2022-03-29 | 11 | 3 | -62.6273 | -122.394 | 18.2 | 41.5667 | 0 | Y
FMM | 2022-04-26 | 12 | Weekday | TEPC | DN | 2022-03-29 | 13 | 1 | -101.5782 | -162.7449 | 34.7 | 26.4667 | 0 | Y
FMM | 2022-04-26 | 14 | Weekday | TEPC | DN | 2022-03-04 | 14 | 4 | -71.5702 | -58.2369 | -5.0667 | -8.2667 | 0 | Y
FMM | 2022-04-26 | 15 | Weekday | TEPC | DN | 2022-02-28 | 15 | 4 | -89.8037 | -36.437 | -49.4333 | -3.9333 | 0 | Y
FMM | 2022-04-26 | 16 | Weekday | TEPC | DN | 2022-03-28 | 16 | 3 | -149.7427 | -116.376 | -14.3 | -19.0667 | 0 | Y
FMM | 2022-04-26 | 17 | Weekday | TEPC | DN | 2022-03-22 | 18 | 1 | -71.8953 | -35.462 | -3.5 | -32.9333 | 0 | Y
FMM | 2022-04-26 | 18 | Weekday | TEPC | DN | 2022-03-28 | 19 | 1 | -84.701 | -87.101 | 4.9 | -2.5 | 0 | Y
FMM | 2022-04-26 | 19 | Weekday | TEPC | DN | 2022-04-19 | 19 | 4 | -50.808 | -27.608 | 1.3667 | -24.5667 | 0 | Y
FMM | 2022-04-26 | 20 | Weekday | TEPC | DN | 2022-04-20 | 20 | 4 | -41.3083 | -19.975 | 0 | -21.3333 | 0 | Y
FMM | 2022-04-26 | 21 | Weekday | TEPC | DN | 2022-04-20 | 22 | 1 | -39.3833 | -14.85 | 0 | -24.5333 | 0 | Y
FMM | 2022-04-26 | 22 | Weekday | TEPC | DN | 2022-04-13 | 22 | 4 | -47.1407 | -8.474 | 0 | -38.6667 | 0 | Y
FMM | 2022-04-26 | 23 | Weekday | TEPC | DN | 2022-04-19 | 23 | 3 | -49.422 | -27.422 | 0 | -22 | 0 | Y
FMM | 2022-04-26 | 24 | Weekday | TEPC | DN | 2022-04-19 | 24 | 2 | -52.019 | -22.219 | 0 | -29.8 | 0 | Y
FMM | 2022-04-26 | 1 | Weekday | TIDC | UP | 2022-04-19 | 2 | 1 | 3.7198 | 3.7198 | 0 | 0 | 0 | N | 3
FMM | 2022-04-26 | 2 | Weekday | TIDC | UP | 2022-04-15 | 2 | 3 | 5.0804 | 5.0804 | 0 | 0 | 0 | N | 5
FMM | 2022-04-26 | 3 | Weekday | TIDC | UP | 2022-03-21 | 3 | 4 | 3.2272 | 3.2272 | 0 | 0 | 0 | N | 3
FMM | 2022-04-26 | 4 | Weekday | TIDC | UP | 2022-03-11 | 4 | 3 | 3.6444 | 3.6444 | 0 | 0 | 0 | N | 3
FMM | 2022-04-26 | 5 | Weekday | TIDC | UP | 2022-03-22 | 5 | 4 | 5.3241 | 5.3241 | 0 | 0 | 0 | N | 5
FMM | 2022-04-26 | 6 | Weekday | TIDC | UP | 2022-04-06 | 6 | 4 | 6.9215 | 6.9215 | 0 | 0 | 0 | N | 6
FMM | 2022-04-26 | 7 | Weekday | TIDC | UP | 2022-04-12 | 7 | 4 | 7.8195 | 7.8195 | 0 | 0 | 0 | N | 7
FMM | 2022-04-26 | 8 | Weekday | TIDC | UP | 2022-03-16 | 8 | 2 | 9.1891 | 9.1891 | 0 | 0 | 0 | N | 9
FMM | 2022-04-26 | 9 | Weekday | TIDC | UP | 2022-03-18 | 9 | 3 | 11.1993 | 11.1993 | 0 | 0 | 0 | N | 11
FMM | 2022-04-26 | 10 | Weekday | TIDC | UP | 2022-03-08 | 10 | 3 | 7.4913 | 7.4913 | 0 | 0 | 0 | N | 7
FMM | 2022-04-26 | 11 | Weekday | TIDC | UP | 2022-04-15 | 11 | 4 | 8.3469 | 8.3469 | 0 | 0 | 0 | N | 8
FMM | 2022-04-26 | 12 | Weekday | TIDC | UP | 2022-03-17 | 12 | 4 | 4.4013 | 4.4013 | 0 | 0 | 0 | N | 4
FMM | 2022-04-26 | 13 | Weekday | TIDC | UP | 2022-03-15 | 13 | 3 | 8.0684 | 8.0684 | 0 | 0 | 0 | N | 8
FMM | 2022-04-26 | 14 | Weekday | TIDC | UP | 2022-04-18 | 14 | 4 | 13.4305 | 13.4305 | 0 | 0 | 0 | N | 13
FMM | 2022-04-26 | 15 | Weekday | TIDC | UP | 2022-04-04 | 15 | 2 | 5.161 | 5.161 | 0 | 0 | 0 | N | 5
FMM | 2022-04-26 | 16 | Weekday | TIDC | UP | 2022-04-06 | 16 | 4 | 6.368 | 6.368 | 0 | 0 | 0 | N | 6
FMM | 2022-04-26 | 17 | Weekday | TIDC | UP | 2022-03-11 | 18 | 1 | 7.3128 | 7.3128 | 0 | 0 | 0 | N | 7
FMM | 2022-04-26 | 18 | Weekday | TIDC | UP | 2022-03-07 | 18 | 4 | 9.7534 | 9.7534 | 0 | 0 | 0 | N | 9
FMM | 2022-04-26 | 19 | Weekday | TIDC | UP | 2022-04-05 | 20 | 1 | 8.893 | 8.893 | 0 | 0 | 0 | N | 8
FMM | 2022-04-26 | 20 | Weekday | TIDC | UP | 2022-04-13 | 20 | 2 | 8.2416 | 8.2416 | 0 | 0 | 0 | N | 8
FMM | 2022-04-26 | 21 | Weekday | TIDC | UP | 2022-03-09 | 21 | 4 | 6.4825 | 6.4825 | 0 | 0 | 0 | N | 6
FMM | 2022-04-26 | 22 | Weekday | TIDC | UP | 2022-03-10 | 22 | 3 | 5.419 | 5.419 | 0 | 0 | 0 | N | 5
FMM | 2022-04-26 | 23 | Weekday | TIDC | UP | 2022-03-07 | 23 | 4 | 6.7707 | 6.7707 | 0 | 0 | 0 | N | 6
FMM | 2022-04-26 | 24 | Weekday | TIDC | UP | 2022-03-03 | 24 | 4 | 4.5431 | 4.5431 | 0 | 0 | 0 | N | 4
FMM | 2022-04-26 | 1 | Weekday | TIDC | DN | 2022-04-01 | 1 | 4 | -3.6643 | -3.6643 | 0 | 0 | 0 | N | -3
FMM | 2022-04-26 | 2 | Weekday | TIDC | DN | 2022-03-09 | 2 | 2 | -1.7447 | -1.7447 | 0 | 0 | 0 | N | -1
FMM | 2022-04-26 | 3 | Weekday | TIDC | DN | 2022-03-17 | 4 | 1 | -3.6869 | -3.6869 | 0 | 0 | 0 | N | -3
FMM | 2022-04-26 | 4 | Weekday | TIDC | DN | 2022-03-25 | 4 | 2 | -2.2061 | -2.2061 | 0 | 0 | 0 | N | -2
FMM | 2022-04-26 | 5 | Weekday | TIDC | DN | 2022-03-31 | 6 | 1 | -2.5268 | -2.5268 | 0 | 0 | 0 | N | -2
FMM | 2022-04-26 | 6 | Weekday | TIDC | DN | 2022-03-16 | 6 | 4 | -4.3854 | -4.3854 | 0 | 0 | 0 | N | -4
FMM | 2022-04-26 | 7 | Weekday | TIDC | DN | 2022-04-19 | 7 | 3 | -6.0253 | -6.0253 | 0 | 0 | 0 | N | -6
FMM | 2022-04-26 | 8 | Weekday | TIDC | DN | 2022-03-28 | 9 | 1 | -6.8382 | -6.8382 | 0 | 0 | 0 | N | -6
FMM | 2022-04-26 | 9 | Weekday | TIDC | DN | 2022-03-11 | 9 | 2 | -13.8463 | -13.8463 | 0 | 0 | 0 | N | -13
FMM | 2022-04-26 | 10 | Weekday | TIDC | DN | 2022-04-15 | 11 | 1 | -7.853 | -7.853 | 0 | 0 | 0 | N | -7
FMM | 2022-04-26 | 11 | Weekday | TIDC | DN | 2022-03-29 | 11 | 4 | -9.543 | -9.543 | 0 | 0 | 0 | N | -9
FMM | 2022-04-26 | 12 | Weekday | TIDC | DN | 2022-03-31 | 12 | 3 | -9.0365 | -9.0365 | 0 | 0 | 0 | N | -9
FMM | 2022-04-26 | 13 | Weekday | TIDC | DN | 2022-04-18 | 13 | 3 | -10.9304 | -10.9304 | 0 | 0 | 0 | N | -10
FMM | 2022-04-26 | 14 | Weekday | TIDC | DN | 2022-03-17 | 14 | 4 | -15.0249 | -15.0249 | 0 | 0 | 0 | N | -15
FMM | 2022-04-26 | 15 | Weekday | TIDC | DN | 2022-04-11 | 15 | 4 | -17.3976 | -17.3976 | 0 | 0 | 0 | N | -17
FMM | 2022-04-26 | 16 | Weekday | TIDC | DN | 2022-04-22 | 16 | 4 | -15.1227 | -15.1227 | 0 | 0 | 0 | N | -15
FMM | 2022-04-26 | 17 | Weekday | TIDC | DN | 2022-04-11 | 17 | 2 | -11.4999 | -11.4999 | 0 | 0 | 0 | N | -11
FMM | 2022-04-26 | 18 | Weekday | TIDC | DN | 2022-04-18 | 19 | 1 | -5.3129 | -5.3129 | 0 | 0 | 0 | N | -5
FMM | 2022-04-26 | 19 | Weekday | TIDC | DN | 2022-03-02 | 19 | 4 | -6.3787 | -6.3787 | 0 | 0 | 0 | N | -6
FMM | 2022-04-26 | 20 | Weekday | TIDC | DN | 2022-03-03 | 20 | 2 | -6.5745 | -6.5745 | 0 | 0 | 0 | N | -6
FMM | 2022-04-26 | 21 | Weekday | TIDC | DN | 2022-04-13 | 22 | 1 | -6.1845 | -6.1845 | 0 | 0 | 0 | N | -6
FMM | 2022-04-26 | 22 | Weekday | TIDC | DN | 2022-04-19 | 22 | 2 | -5.6517 | -5.6517 | 0 | 0 | 0 | N | -5
FMM | 2022-04-26 | 23 | Weekday | TIDC | DN | 2022-03-21 | 23 | 4 | -4.4025 | -4.4025 | 0 | 0 | 0 | N | -4
FMM | 2022-04-26 | 24 | Weekday | TIDC | DN | 2022-04-01 | 24 | 4 | -4.6549 | -4.6549 | 0 | 0 | 0 | N | -4
FMM | 2022-04-27 | 1 | Weekday | AZPS | UP | 2022-04-04 | 1 | 3 | 94.3957 | 17.929 | 3 | 73.4667 | 0 | N | 94
FMM | 2022-04-27 | 2 | Weekday | AZPS | UP | 2022-03-10 | 2 | 3 | 85.683 | 2.883 | 0 | 82.8 | 0 | N | 85
FMM | 2022-04-27 | 3 | Weekday | AZPS | UP | 2022-03-10 | 4 | 1 | 79.968 | -2.232 | 0 | 82.2 | 0 | N | 79
FMM | 2022-04-27 | 4 | Weekday | AZPS | UP | 2022-03-09 | 4 | 3 | 69.3557 | 36.689 | 0 | 32.6667 | 0 | N | 69
FMM | 2022-04-27 | 5 | Weekday | AZPS | UP | 2022-03-24 | 5 | 4 | 74.8937 | 12.027 | 0 | 62.8667 | 0 | N | 74
FMM | 2022-04-27 | 6 | Weekday | AZPS | UP | 2022-03-21 | 7 | 1 | 72.764 | 21.964 | 0 | 50.8 | 0 | N | 72
FMM | 2022-04-27 | 7 | Weekday | AZPS | UP | 2022-03-07 | 7 | 3 | 99.8653 | 54.532 | 38.7333 | 6.6 | 0 | N | 99
FMM | 2022-04-27 | 8 | Weekday | AZPS | UP | 2022-03-10 | 9 | 1 | 167.0017 | 61.835 | 95.5 | 9.6667 | 0 | N | 167
FMM | 2022-04-27 | 9 | Weekday | AZPS | UP | 2022-03-28 | 9 | 4 | 177.7827 | 143.716 | 21.7667 | 12.3 | 0 | N | 177
FMM | 2022-04-27 | 10 | Weekday | AZPS | UP | 2022-04-19 | 11 | 1 | 102.1067 | 132.64 | -32.3333 | 1.8 | 0 | N | 102
FMM | 2022-04-27 | 11 | Weekday | AZPS | UP | 2022-03-28 | 11 | 2 | 121.2057 | 46.939 | 123.8333 | -49.5667 | 0 | N | 121
FMM | 2022-04-27 | 12 | Weekday | AZPS | UP | 2022-03-29 | 12 | 4 | 211.5273 | 226.194 | -28.4667 | 13.8 | 0 | N | 211
FMM | 2022-04-27 | 13 | Weekday | AZPS | UP | 2022-03-04 | 14 | 1 | 216.6527 | 113.686 | 102.0667 | 0.89999 | 0 | N | 216
FMM | 2022-04-27 | 14 | Weekday | AZPS | UP | 2022-03-10 | 14 | 3 | 194.2053 | 166.272 | 13.3667 | 14.5667 | 0 | N | 194
FMM | 2022-04-27 | 15 | Weekday | AZPS | UP | 2022-03-28 | 15 | 2 | 233.5133 | 249.88 | 28.8667 | -45.2333 | 0 | N | 233
FMM | 2022-04-27 | 16 | Weekday | AZPS | UP | 2022-03-04 | 16 | 2 | 238.6457 | 173.279 | 53.6333 | 11.7333 | 0 | N | 238
FMM | 2022-04-27 | 17 | Weekday | AZPS | UP | 2022-04-06 | 17 | 3 | 202.5277 | 66.561 | 91.1667 | 44.8 | 0 | N | 202
FMM | 2022-04-27 | 18 | Weekday | AZPS | UP | 2022-03-21 | 19 | 1 | 221.3707 | 116.204 | 100.4333 | 4.7333 | 0 | N | 221
FMM | 2022-04-27 | 19 | Weekday | AZPS | UP | 2022-03-23 | 20 | 1 | 207.0307 | 12.864 | 125.3333 | 68.8333 | 0 | N | 207
FMM | 2022-04-27 | 20 | Weekday | AZPS | UP | 2022-03-23 | 20 | 3 | 106.583 | 21.583 | 32.6667 | 52.3333 | 0 | N | 106
FMM | 2022-04-27 | 21 | Weekday | AZPS | UP | 2022-04-07 | 22 | 1 | 109.078 | 45.978 | 1 | 62.1 | 0 | N | 109
FMM | 2022-04-27 | 22 | Weekday | AZPS | UP | 2022-04-07 | 22 | 2 | 97.5957 | 45.529 | 0 | 52.0667 | 0 | N | 97
FMM | 2022-04-27 | 23 | Weekday | AZPS | UP | 2022-03-07 | 23 | 2 | 89.8163 | 16.983 | 0 | 72.8333 | 0 | N | 89
FMM | 2022-04-27 | 24 | Weekday | AZPS | UP | 2022-04-01 | 1 | 1 | 75.8837 | 14.417 | 0 | 61.4667 | 0 | N | 75
FMM | 2022-04-27 | 1 | Weekday | AZPS | DN | 2022-04-22 | 1 | 3 | -70.3543 | -27.721 | -28 | -14.6333 | 0 | N | -70
FMM | 2022-04-27 | 2 | Weekday | AZPS | DN | 2022-04-11 | 2 | 4 | -85.3033 | 2.13 | 0 | -87.4333 | 0 | N | -85
FMM | 2022-04-27 | 3 | Weekday | AZPS | DN | 2022-03-04 | 4 | 1 | -52.902 | -7.902 | 0 | -45 | 0 | N | -52
FMM | 2022-04-27 | 4 | Weekday | AZPS | DN | 2022-04-12 | 4 | 3 | -69.4803 | -38.547 | 0 | -30.9333 | 0 | N | -69
FMM | 2022-04-27 | 5 | Weekday | AZPS | DN | 2022-04-14 | 6 | 1 | -74.4367 | -36.37 | 0 | -38.0667 | 0 | N | -74
FMM | 2022-04-27 | 6 | Weekday | AZPS | DN | 2022-04-13 | 6 | 2 | -48.0237 | -14.057 | 0 | -33.9667 | 0 | N | -48
FMM | 2022-04-27 | 7 | Weekday | AZPS | DN | 2022-03-10 | 8 | 1 | -92.6347 | -98.668 | 14.2333 | -8.2 | 0 | N | -92
FMM | 2022-04-27 | 8 | Weekday | AZPS | DN | 2022-03-09 | 8 | 2 | -145.212 | -80.012 | -35.2667 | -29.9333 | 0 | N | -145
FMM | 2022-04-27 | 9 | Weekday | AZPS | DN | 2022-04-20 | 10 | 1 | -188.9513 | -54.418 | -140.7667 | 6.2333 | 0 | N | -188
FMM | 2022-04-27 | 10 | Weekday | AZPS | DN | 2022-03-14 | 10 | 4 | -234.1683 | -83.935 | -116.3333 | -33.9 | 0 | N | -229
FMM | 2022-04-27 | 11 | Weekday | AZPS | DN | 2022-03-29 | 11 | 3 | -209.0327 | -182.666 | -31.0333 | 4.6667 | 0 | N | -209
FMM | 2022-04-27 | 12 | Weekday | AZPS | DN | 2022-03-23 | 12 | 3 | -199.6197 | -20.453 | -135.0667 | -44.1 | 0 | N | -199
FMM | 2022-04-27 | 13 | Weekday | AZPS | DN | 2022-03-24 | 13 | 3 | -124.8217 | -42.655 | 12.7 | -94.8667 | 0 | N | -124
FMM | 2022-04-27 | 14 | Weekday | AZPS | DN | 2022-03-03 | 15 | 1 | -129.4547 | -27.488 | -66.9 | -35.0667 | 0 | N | -129
FMM | 2022-04-27 | 15 | Weekday | AZPS | DN | 2022-04-12 | 15 | 2 | -149.0993 | 2.634 | -133.4667 | -18.2667 | 0 | N | -149
FMM | 2022-04-27 | 16 | Weekday | AZPS | DN | 2022-03-29 | 16 | 2 | -221.6617 | -176.795 | -40.0333 | -4.8333 | 0 | N | -221
FMM | 2022-04-27 | 17 | Weekday | AZPS | DN | 2022-03-30 | 17 | 3 | -232.4593 | -90.826 | -107.6667 | -33.9667 | 0 | N | -229
FMM | 2022-04-27 | 18 | Weekday | AZPS | DN | 2022-04-08 | 18 | 2 | -117.8377 | -26.871 | -14.8667 | -76.1 | 0 | N | -117
FMM | 2022-04-27 | 19 | Weekday | AZPS | DN | 2022-03-02 | 19 | 3 | -101.49 | -41.39 | -28 | -32.1 | 0 | N | -101
FMM | 2022-04-27 | 20 | Weekday | AZPS | DN | 2022-03-25 | 20 | 3 | -109.687 | -21.687 | -59.3333 | -28.6667 | 0 | N | -109
FMM | 2022-04-27 | 21 | Weekday | AZPS | DN | 2022-03-16 | 22 | 1 | -92.1273 | -1.494 | -6 | -84.6333 | 0 | N | -92
FMM | 2022-04-27 | 22 | Weekday | AZPS | DN | 2022-04-07 | 23 | 1 | -95.5793 | -45.446 | -1.3333 | -48.8 | 0 | N | -95
FMM | 2022-04-27 | 23 | Weekday | AZPS | DN | 2022-03-30 | 23 | 3 | -64.9713 | -2.038 | -1 | -61.9333 | 0 | N | -64
FMM | 2022-04-27 | 24 | Weekday | AZPS | DN | 2022-03-22 | 24 | 2 | -79.707 | -21.707 | -2.3333 | -55.6667 | 0 | N | -79
FMM | 2022-04-27 | 1 | Weekday | BANC | UP | 2022-04-21 | 1 | 4 | 15.444 | 15.444 | 0 | 0 | 0 | N | 15
FMM | 2022-04-27 | 2 | Weekday | BANC | UP | 2022-04-07 | 2 | 3 | 9.066 | 9.066 | 0 | 0 | 0 | N | 9
FMM | 2022-04-27 | 3 | Weekday | BANC | UP | 2022-03-10 | 3 | 4 | 9.487 | 9.487 | 0 | 0 | 0 | N | 9
FMM | 2022-04-27 | 4 | Weekday | BANC | UP | 2022-03-10 | 4 | 4 | 11.86 | 11.86 | 0 | 0 | 0 | N | 11
FMM | 2022-04-27 | 5 | Weekday | BANC | UP | 2022-03-11 | 5 | 3 | 20.329 | 20.329 | 0 | 0 | 0 | N | 20
FMM | 2022-04-27 | 6 | Weekday | BANC | UP | 2022-03-11 | 7 | 1 | 23.832 | 23.832 | 0 | 0 | 0 | N | 23
FMM | 2022-04-27 | 7 | Weekday | BANC | UP | 2022-03-17 | 7 | 2 | 25.258 | 25.258 | 0 | 0 | 0 | N | 25
FMM | 2022-04-27 | 8 | Weekday | BANC | UP | 2022-03-14 | 9 | 1 | 33.0647 | 25.118 | 7.9467 | 0 | 0 | N | 33
FMM | 2022-04-27 | 9 | Weekday | BANC | UP | 2022-04-08 | 9 | 4 | 61.9623 | -9.001 | 70.9633 | 0 | 0 | N | 61
FMM | 2022-04-27 | 10 | Weekday | BANC | UP | 2022-03-15 | 10 | 2 | 54.8553 | 40.732 | 14.1233 | 0 | 0 | N | 54
FMM | 2022-04-27 | 11 | Weekday | BANC | UP | 2022-04-22 | 11 | 4 | 51.4863 | 15.183 | 36.3033 | 0 | 0 | N | 51
FMM | 2022-04-27 | 12 | Weekday | BANC | UP | 2022-03-30 | 12 | 3 | 40.2533 | 29.78 | 10.4733 | 0 | 0 | N | 40
FMM | 2022-04-27 | 13 | Weekday | BANC | UP | 2022-03-04 | 14 | 1 | 38.087 | 7.077 | 31.01 | 0 | 0 | N | 38
FMM | 2022-04-27 | 14 | Weekday | BANC | UP | 2022-04-04 | 14 | 3 | 73.1073 | 58.764 | 14.3433 | 0 | 0 | N | 73
FMM | 2022-04-27 | 15 | Weekday | BANC | UP | 2022-04-13 | 15 | 3 | 28.026 | 6.196 | 21.83 | 0 | 0 | N | 28
FMM | 2022-04-27 | 16 | Weekday | BANC | UP | 2022-04-18 | 16 | 2 | 61.8687 | 54.322 | 7.5467 | 0 | 0 | N | 61
FMM | 2022-04-27 | 17 | Weekday | BANC | UP | 2022-04-12 | 17 | 3 | 73.6407 | 39.594 | 34.0467 | 0 | 0 | N | 73
FMM | 2022-04-27 | 18 | Weekday | BANC | UP | 2022-03-01 | 18 | 3 | 43.686 | 40.496 | 3.19 | 0 | 0 | N | 43
FMM | 2022-04-27 | 19 | Weekday | BANC | UP | 2022-04-01 | 19 | 4 | 37.9917 | 34.375 | 3.6167 | 0 | 0 | N | 37
FMM | 2022-04-27 | 20 | Weekday | BANC | UP | 2022-04-04 | 20 | 4 | 33.854 | 33.854 | 0 | 0 | 0 | N | 33
FMM | 2022-04-27 | 21 | Weekday | BANC | UP | 2022-03-02 | 22 | 1 | 19.121 | 19.121 | 0 | 0 | 0 | N | 19
FMM | 2022-04-27 | 22 | Weekday | BANC | UP | 2022-03-02 | 22 | 4 | 26.467 | 26.467 | 0 | 0 | 0 | N | 26
FMM | 2022-04-27 | 23 | Weekday | BANC | UP | 2022-04-25 | 23 | 3 | 21.122 | 21.122 | 0 | 0 | 0 | N | 21
FMM | 2022-04-27 | 24 | Weekday | BANC | UP | 2022-03-08 | 24 | 2 | 15.522 | 15.523 | 0 | 0 | 0 | N | 15
FMM | 2022-04-27 | 1 | Weekday | BANC | DN | 2022-04-01 | 1 | 3 | -9.849 | -9.849 | 0 | 0 | 0 | N | -9
FMM | 2022-04-27 | 2 | Weekday | BANC | DN | 2022-03-24 | 2 | 2 | -7.816 | -7.816 | 0 | 0 | 0 | N | -7
FMM | 2022-04-27 | 3 | Weekday | BANC | DN | 2022-03-15 | 3 | 4 | -8.021 | -8.021 | 0 | 0 | 0 | N | -8
FMM | 2022-04-27 | 4 | Weekday | BANC | DN | 2022-03-23 | 4 | 4 | -8.243 | -8.243 | 0 | 0 | 0 | N | -8
FMM | 2022-04-27 | 5 | Weekday | BANC | DN | 2022-03-23 | 6 | 1 | -13.796 | -13.796 | 0 | 0 | 0 | N | -13
FMM | 2022-04-27 | 6 | Weekday | BANC | DN | 2022-04-05 | 7 | 1 | -25.329 | -25.329 | 0 | 0 | 0 | N | -25
FMM | 2022-04-27 | 7 | Weekday | BANC | DN | 2022-03-18 | 7 | 3 | -23.22 | -23.22 | 0 | 0 | 0 | N | -23
FMM | 2022-04-27 | 8 | Weekday | BANC | DN | 2022-03-02 | 8 | 4 | -36.0097 | -3.483 | -32.5267 | 0 | 0 | N | -36
FMM | 2022-04-27 | 9 | Weekday | BANC | DN | 2022-04-22 | 9 | 3 | -52.5037 | -34.267 | -18.2367 | 0 | 0 | N | -52
FMM | 2022-04-27 | 10 | Weekday | BANC | DN | 2022-04-13 | 10 | 4 | -72.724 | -29.564 | -43.16 | 0 | 0 | N | -72
FMM | 2022-04-27 | 11 | Weekday | BANC | DN | 2022-04-19 | 11 | 4 | -75.0443 | -28.531 | -46.5133 | 0 | 0 | N | -75
FMM | 2022-04-27 | 12 | Weekday | BANC | DN | 2022-04-11 | 12 | 4 | -96.018 | -78.058 | -17.96 | 0 | 0 | N | -88
FMM | 2022-04-27 | 13 | Weekday | BANC | DN | 2022-04-04 | 13 | 3 | -88.855 | -42.245 | -46.61 | 0 | 0 | N | -88
FMM | 2022-04-27 | 14 | Weekday | BANC | DN | 2022-04-11 | 15 | 1 | -131.7693 | -44.026 | -87.7433 | 0 | 0 | N | -88
FMM | 2022-04-27 | 15 | Weekday | BANC | DN | 2022-03-28 | 15 | 4 | -95.9453 | -91.442 | -4.5033 | 0 | 0 | N | -88
FMM | 2022-04-27 | 16 | Weekday | BANC | DN | 2022-04-11 | 16 | 3 | -59.8587 | -36.282 | -23.5767 | 0 | 0 | N | -59
FMM | 2022-04-27 | 17 | Weekday | BANC | DN | 2022-03-22 | 17 | 3 | -67.2957 | -74.889 | 7.5933 | 0 | 0 | N | -67
FMM | 2022-04-27 | 18 | Weekday | BANC | DN | 2022-04-22 | 18 | 4 | -37.5733 | -12.67 | -24.9033 | 0 | 0 | N | -37
FMM | 2022-04-27 | 19 | Weekday | BANC | DN | 2022-03-21 | 20 | 1 | -42.8587 | -41.702 | -1.1567 | 0 | 0 | N | -42
FMM | 2022-04-27 | 20 | Weekday | BANC | DN | 2022-03-01 | 20 | 2 | -30.839 | -30.839 | 0 | 0 | 0 | N | -30
FMM | 2022-04-27 | 21 | Weekday | BANC | DN | 2022-04-07 | 21 | 4 | -34.68 | -34.68 | 0 | 0 | 0 | N | -34
FMM | 2022-04-27 | 22 | Weekday | BANC | DN | 2022-03-21 | 22 | 4 | -20.489 | -20.489 | 0 | 0 | 0 | N | -20
FMM | 2022-04-27 | 23 | Weekday | BANC | DN | 2022-04-07 | 23 | 4 | -21.052 | -21.052 | 0 | 0 | 0 | N | -21
FMM | 2022-04-27 | 24 | Weekday | BANC | DN | 2022-03-01 | 24 | 2 | -18.923 | -18.923 | 0 | 0 | 0 | N | -18
FMM | 2022-04-27 | 1 | Weekday | BCHA | UP | 2022-03-24 | 2 | 1 | 150.333 | 119.333 | 0 | 31 | 0 | N | 150
FMM | 2022-04-27 | 2 | Weekday | BCHA | UP | 2022-04-04 | 2 | 3 | 131.667 | -6.333 | 0 | 138 | 0 | N | 131
FMM | 2022-04-27 | 3 | Weekday | BCHA | UP | 2022-03-07 | 3 | 2 | 108.667 | -16.333 | 0 | 125 | 0 | N | 108
FMM | 2022-04-27 | 4 | Weekday | BCHA | UP | 2022-03-30 | 5 | 1 | 103 | 55 | 0 | 48 | 0 | N | 103
FMM | 2022-04-27 | 5 | Weekday | BCHA | UP | 2022-04-12 | 6 | 1 | 150.667 | 121.667 | 0 | 29 | 0 | N | 150
FMM | 2022-04-27 | 6 | Weekday | BCHA | UP | 2022-04-04 | 7 | 1 | 185.333 | 179.333 | 0 | 6 | 0 | N | 185
FMM | 2022-04-27 | 7 | Weekday | BCHA | UP | 2022-03-08 | 7 | 3 | 177.333 | 169.333 | 0 | 8 | 0 | N | 177
FMM | 2022-04-27 | 8 | Weekday | BCHA | UP | 2022-03-16 | 9 | 1 | 139.666 | 161.666 | 0 | -22 | 0 | N | 139
FMM | 2022-04-27 | 9 | Weekday | BCHA | UP | 2022-04-21 | 9 | 2 | 215 | 208 | 0 | 7 | 0 | N | 215
FMM | 2022-04-27 | 10 | Weekday | BCHA | UP | 2022-03-14 | 10 | 2 | 201.666 | 181.666 | 0 | 20 | 0 | N | 201
FMM | 2022-04-27 | 11 | Weekday | BCHA | UP | 2022-04-12 | 11 | 2 | 157.666 | 165.666 | 0 | -8 | 0 | N | 157
FMM | 2022-04-27 | 12 | Weekday | BCHA | UP | 2022-04-01 | 12 | 4 | 128.333 | 100.333 | 0 | 28 | 0 | N | 128
FMM | 2022-04-27 | 13 | Weekday | BCHA | UP | 2022-04-01 | 13 | 4 | 126.333 | 7.333 | 0 | 119 | 0 | N | 126
FMM | 2022-04-27 | 14 | Weekday | BCHA | UP | 2022-03-18 | 14 | 2 | 139.667 | 129.667 | 0 | 10 | 0 | N | 139
FMM | 2022-04-27 | 15 | Weekday | BCHA | UP | 2022-04-25 | 15 | 3 | 129.333 | 76.333 | 0 | 53 | 0 | N | 129
FMM | 2022-04-27 | 16 | Weekday | BCHA | UP | 2022-03-14 | 17 | 1 | 147.333 | 69.333 | 0 | 78 | 0 | N | 147
FMM | 2022-04-27 | 17 | Weekday | BCHA | UP | 2022-03-25 | 17 | 4 | 183 | 180 | 0 | 3 | 0 | N | 183
FMM | 2022-04-27 | 18 | Weekday | BCHA | UP | 2022-04-19 | 18 | 2 | 190.333 | 163.333 | 0 | 27 | 0 | N | 190
FMM | 2022-04-27 | 19 | Weekday | BCHA | UP | 2022-04-01 | 19 | 4 | 172.667 | 142.667 | 0 | 30 | 0 | N | 172
FMM | 2022-04-27 | 20 | Weekday | BCHA | UP | 2022-03-07 | 20 | 2 | 150.666 | 137.666 | 0 | 13 | 0 | N | 150
FMM | 2022-04-27 | 21 | Weekday | BCHA | UP | 2022-04-11 | 22 | 1 | 165.667 | 131.667 | 0 | 34 | 0 | N | 165
FMM | 2022-04-27 | 22 | Weekday | BCHA | UP | 2022-03-09 | 22 | 3 | 175.666 | 97.666 | 0 | 78 | 0 | N | 175
FMM | 2022-04-27 | 23 | Weekday | BCHA | UP | 2022-03-01 | 23 | 4 | 154 | 149 | 0 | 5 | 0 | N | 154
FMM | 2022-04-27 | 24 | Weekday | BCHA | UP | 2022-03-04 | 24 | 4 | 138 | 116 | 0 | 22 | 0 | N | 138
FMM | 2022-04-27 | 1 | Weekday | BCHA | DN | 2022-03-15 | 1 | 4 | -152 | -137 | 0 | -15 | 0 | N | -152
FMM | 2022-04-27 | 2 | Weekday | BCHA | DN | 2022-03-16 | 2 | 3 | -86 | -103 | 0 | 17 | 0 | N | -86
FMM | 2022-04-27 | 3 | Weekday | BCHA | DN | 2022-03-22 | 3 | 4 | -116 | -24 | 0 | -92 | 0 | N | -116
FMM | 2022-04-27 | 4 | Weekday | BCHA | DN | 2022-03-21 | 4 | 4 | -100.667 | -71.667 | 0 | -29 | 0 | N | -100
FMM | 2022-04-27 | 5 | Weekday | BCHA | DN | 2022-03-18 | 6 | 1 | -126.667 | -131.667 | 0 | 5 | 0 | N | -126
FMM | 2022-04-27 | 6 | Weekday | BCHA | DN | 2022-03-15 | 7 | 1 | -180 | -154 | 0 | -26 | 0 | N | -180
FMM | 2022-04-27 | 7 | Weekday | BCHA | DN | 2022-03-01 | 8 | 1 | -151.334 | -149.334 | 0 | -2 | 0 | N | -151
FMM | 2022-04-27 | 8 | Weekday | BCHA | DN | 2022-04-11 | 8 | 2 | -171.667 | -141.667 | 0 | -30 | 0 | N | -171
FMM | 2022-04-27 | 9 | Weekday | BCHA | DN | 2022-04-11 | 9 | 3 | -172.334 | -151.334 | 0 | -21 | 0 | N | -172
FMM | 2022-04-27 | 10 | Weekday | BCHA | DN | 2022-03-18 | 10 | 2 | -185.334 | -188.334 | 0 | 3 | 0 | N | -185
FMM | 2022-04-27 | 11 | Weekday | BCHA | DN | 2022-03-24 | 11 | 3 | -172 | -181 | 0 | 9 | 0 | N | -172
FMM | 2022-04-27 | 12 | Weekday | BCHA | DN | 2022-04-13 | 12 | 4 | -183 | -207 | 0 | 24 | 0 | N | -183
FMM | 2022-04-27 | 13 | Weekday | BCHA | DN | 2022-03-01 | 14 | 1 | -120 | -119 | 0 | -1 | 0 | N | -120
FMM | 2022-04-27 | 14 | Weekday | BCHA | DN | 2022-03-03 | 14 | 4 | -150 | -155 | 0 | 5 | 0 | N | -150
FMM | 2022-04-27 | 15 | Weekday | BCHA | DN | 2022-03-28 | 15 | 4 | -185 | -192 | 0 | 7 | 0 | N | -185
FMM | 2022-04-27 | 16 | Weekday | BCHA | DN | 2022-03-18 | 17 | 1 | -186 | -205 | 0 | 19 | 0 | N | -186
FMM | 2022-04-27 | 17 | Weekday | BCHA | DN | 2022-03-23 | 17 | 4 | -162 | -163 | 0 | 1 | 0 | N | -162
FMM | 2022-04-27 | 18 | Weekday | BCHA | DN | 2022-04-21 | 18 | 4 | -141 | -144 | 0 | 3 | 0 | N | -141
FMM | 2022-04-27 | 19 | Weekday | BCHA | DN | 2022-04-25 | 19 | 3 | -192 | -119 | 0 | -73 | 0 | N | -192
FMM | 2022-04-27 | 20 | Weekday | BCHA | DN | 2022-03-14 | 21 | 1 | -170.667 | -162.667 | 0 | -8 | 0 | N | -170
FMM | 2022-04-27 | 21 | Weekday | BCHA | DN | 2022-03-16 | 21 | 3 | -257 | -253 | 0 | -4 | 0 | N | -257
FMM | 2022-04-27 | 22 | Weekday | BCHA | DN | 2022-04-01 | 22 | 4 | -218.333 | -113.333 | 0 | -105 | 0 | N | -218
FMM | 2022-04-27 | 23 | Weekday | BCHA | DN | 2022-03-15 | 23 | 3 | -217 | -221 | 0 | 4 | 0 | N | -217
FMM | 2022-04-27 | 24 | Weekday | BCHA | DN | 2022-03-18 | 24 | 4 | -220 | -188 | 0 | -32 | 0 | N | -220
FMM | 2022-04-27 | 1 | Weekday | CISO | UP | 2022-04-01 | 1 | 3 | 934.2713 | -48.17 | 0 | 982.4413 | 0 | N | 934
FMM | 2022-04-27 | 2 | Weekday | CISO | UP | 2022-03-10 | 3 | 1 | 785.058 | 47.71 | 0 | 737.348 | 0 | N | 785
FMM | 2022-04-27 | 3 | Weekday | CISO | UP | 2022-04-11 | 4 | 1 | 737.2981 | -28.43 | 0 | 765.7281 | 0 | N | 737
FMM | 2022-04-27 | 4 | Weekday | CISO | UP | 2022-03-16 | 5 | 1 | 750.4562 | 28.23 | 0 | 722.2262 | 0 | N | 750
FMM | 2022-04-27 | 5 | Weekday | CISO | UP | 2022-04-13 | 5 | 3 | 775.2902 | 88.17 | 0 | 687.1202 | 0 | N | 775
FMM | 2022-04-27 | 6 | Weekday | CISO | UP | 2022-04-21 | 6 | 2 | 845.4404 | 61.67 | 0 | 783.7704 | 0 | N | 845
FMM | 2022-04-27 | 7 | Weekday | CISO | UP | 2022-03-04 | 8 | 1 | 1034.5522 | 221.72 | 879.4408 | -66.6086 | 0 | N | 1034
FMM | 2022-04-27 | 8 | Weekday | CISO | UP | 2022-04-22 | 9 | 1 | 2066.6871 | -98.33 | 1953.5044 | 211.5127 | 0 | N | 2066
FMM | 2022-04-27 | 9 | Weekday | CISO | UP | 2022-04-21 | 9 | 4 | 1933.7762 | -50.87 | 1603.4506 | 381.1956 | 0 | N | 1933
FMM | 2022-04-27 | 10 | Weekday | CISO | UP | 2022-03-28 | 11 | 1 | 1449.9443 | 230.43 | 867.2573 | 352.257 | 0 | N | 1449
FMM | 2022-04-27 | 11 | Weekday | CISO | UP | 2022-04-08 | 11 | 4 | 857.3573 | 589.48 | 158.29 | 109.5873 | 0 | N | 857
FMM | 2022-04-27 | 12 | Weekday | CISO | UP | 2022-04-06 | 12 | 2 | 705.1508 | 304.39 | 160.2141 | 240.5466 | 0 | N | 705
FMM | 2022-04-27 | 13 | Weekday | CISO | UP | 2022-04-21 | 14 | 1 | 670.3546 | 553.31 | 167.5905 | -50.5459 | 0 | N | 670
FMM | 2022-04-27 | 14 | Weekday | CISO | UP | 2022-04-22 | 15 | 1 | 610.1002 | -189.04 | 336.6343 | 462.5059 | 0 | N | 610
FMM | 2022-04-27 | 15 | Weekday | CISO | UP | 2022-03-28 | 16 | 1 | 1075.6593 | -38.46 | 1027.6199 | 86.4994 | 0 | N | 1075
FMM | 2022-04-27 | 16 | Weekday | CISO | UP | 2022-03-10 | 16 | 3 | 1246.2041 | 294.83 | 687.2317 | 264.1424 | 0 | N | 1246
FMM | 2022-04-27 | 17 | Weekday | CISO | UP | 2022-03-28 | 17 | 3 | 1881.2631 | -290.75 | 1626.1657 | 545.8473 | 0 | N | 1881
FMM | 2022-04-27 | 18 | Weekday | CISO | UP | 2022-03-25 | 18 | 4 | 1787.9282 | 322.64 | 1324.6535 | 140.6347 | 0 | N | 1787
FMM | 2022-04-27 | 19 | Weekday | CISO | UP | 2022-04-06 | 19 | 2 | 1391.1943 | 785.99 | 522.8329 | 82.3714 | 0 | N | 1391
FMM | 2022-04-27 | 20 | Weekday | CISO | UP | 2022-04-22 | 20 | 2 | 864.2417 | 578.53 | 35.9223 | 249.7894 | 0 | N | 864
FMM | 2022-04-27 | 21 | Weekday | CISO | UP | 2022-03-02 | 22 | 1 | 600.2757 | 263.06 | 0 | 337.2157 | 0 | N | 600
FMM | 2022-04-27 | 22 | Weekday | CISO | UP | 2022-04-12 | 22 | 3 | 756.4346 | 244.39 | 0 | 512.0446 | 0 | N | 756
FMM | 2022-04-27 | 23 | Weekday | CISO | UP | 2022-04-15 | 23 | 3 | 822.2391 | 223.42 | 0 | 598.8191 | 0 | N | 822
FMM | 2022-04-27 | 24 | Weekday | CISO | UP | 2022-03-31 | 24 | 2 | 840.64 | 83.15 | 0 | 757.49 | 0 | N | 840
FMM | 2022-04-27 | 1 | Weekday | CISO | DN | 2022-04-14 | 2 | 1 | -266.5389 | -40.53 | 0 | -226.0089 | 0 | N | -266
FMM | 2022-04-27 | 2 | Weekday | CISO | DN | 2022-04-19 | 2 | 4 | -259.5592 | -23.95 | 0 | -235.6092 | 0 | N | -259
FMM | 2022-04-27 | 3 | Weekday | CISO | DN | 2022-04-18 | 3 | 3 | -464.205 | -47.59 | 0 | -416.615 | 0 | N | -464
FMM | 2022-04-27 | 4 | Weekday | CISO | DN | 2022-03-30 | 5 | 1 | -332.012 | 2.14 | 0 | -334.152 | 0 | N | -332
FMM | 2022-04-27 | 5 | Weekday | CISO | DN | 2022-03-25 | 6 | 1 | -344.8253 | -108.11 | 0 | -236.7153 | 0 | N | -344
FMM | 2022-04-27 | 6 | Weekday | CISO | DN | 2022-03-25 | 7 | 1 | -378.744 | -238.49 | -0.023333 | -140.2306 | 0 | N | -378
FMM | 2022-04-27 | 7 | Weekday | CISO | DN | 2022-03-01 | 8 | 1 | -421.1679 | 108.47 | -523.4912 | -6.1466 | 0 | N | -421
FMM | 2022-04-27 | 8 | Weekday | CISO | DN | 2022-03-01 | 8 | 4 | -1139.5813 | -386.13 | -958.188 | 204.7367 | 0 | N | -1139
FMM | 2022-04-27 | 9 | Weekday | CISO | DN | 2022-03-10 | 10 | 1 | -942.0413 | -113.92 | -93.9533 | -734.168 | 0 | N | -942
FMM | 2022-04-27 | 10 | Weekday | CISO | DN | 2022-03-25 | 10 | 4 | -852.0359 | -120.78 | -740.0379 | 8.782 | 0 | N | -852
FMM | 2022-04-27 | 11 | Weekday | CISO | DN | 2022-04-21 | 11 | 4 | -859.5975 | -65.68 | -585.2628 | -208.6546 | 0 | N | -859
FMM | 2022-04-27 | 12 | Weekday | CISO | DN | 2022-03-15 | 12 | 2 | -1027.361 | -444.47 | -290.659 | -292.232 | 0 | N | -1027
FMM | 2022-04-27 | 13 | Weekday | CISO | DN | 2022-04-14 | 13 | 4 | -947.5688 | -190.51 | -399.0235 | -358.0353 | 0 | N | -947
FMM | 2022-04-27 | 14 | Weekday | CISO | DN | 2022-03-31 | 14 | 4 | -1010.2461 | -184.24 | -511.8501 | -314.156 | 0 | N | -1010
FMM | 2022-04-27 | 15 | Weekday | CISO | DN | 2022-03-31 | 15 | 2 | -1087.4063 | -203.81 | -365.9272 | -517.6691 | 0 | N | -1087
FMM | 2022-04-27 | 16 | Weekday | CISO | DN | 2022-03-25 | 16 | 2 | -811.2619 | -171.82 | -607.1216 | -32.3203 | 0 | N | -811
FMM | 2022-04-27 | 17 | Weekday | CISO | DN | 2022-03-01 | 17 | 4 | -1135.834 | -41.76 | -755.5404 | -338.5336 | 0 | N | -1135
FMM | 2022-04-27 | 18 | Weekday | CISO | DN | 2022-04-01 | 18 | 3 | -863.2913 | -95.61 | -625.0923 | -142.589 | 0 | N | -863
FMM | 2022-04-27 | 19 | Weekday | CISO | DN | 2022-03-23 | 19 | 2 | -545.0493 | 317.48 | -780.2126 | -82.3167 | 0 | N | -545
FMM | 2022-04-27 | 20 | Weekday | CISO | DN | 2022-03-24 | 21 | 1 | -437.9419 | -239.03 | 0 | -198.9119 | 0 | N | -437
FMM | 2022-04-27 | 21 | Weekday | CISO | DN | 2022-04-06 | 21 | 2 | -398.5192 | -182.72 | 0 | -215.7992 | 0 | N | -398
FMM | 2022-04-27 | 22 | Weekday | CISO | DN | 2022-03-28 | 22 | 3 | -255.2327 | -82.85 | 0 | -172.3827 | 0 | N | -255
FMM | 2022-04-27 | 23 | Weekday | CISO | DN | 2022-03-16 | 23 | 3 | -330.6913 | -28.41 | 0 | -302.2813 | 0 | N | -330
FMM | 2022-04-27 | 24 | Weekday | CISO | DN | 2022-03-03 | 24 | 3 | -272.6763 | -105.08 | 0 | -167.5963 | 0 | N | -272
FMM | 2022-04-27 | 1 | Weekday | IPCO | UP | 2022-04-21 | 1 | 3 | 61.36 | 29.86 | 0 | 31.5 | 0 | N | 61
FMM | 2022-04-27 | 2 | Weekday | IPCO | UP | 2022-04-21 | 2 | 3 | 70.7403 | -6.773 | 0 | 77.5133 | 0 | N | 70
FMM | 2022-04-27 | 3 | Weekday | IPCO | UP | 2022-04-21 | 3 | 2 | 95.263 | 16.083 | 0 | 79.18 | 0 | N | 95
FMM | 2022-04-27 | 4 | Weekday | IPCO | UP | 2022-03-18 | 4 | 3 | 54.9857 | 12.609 | 0 | 42.3767 | 0 | N | 54
FMM | 2022-04-27 | 5 | Weekday | IPCO | UP | 2022-03-18 | 5 | 4 | 57.19 | 13.09 | 0 | 44.1 | 0 | N | 57
FMM | 2022-04-27 | 6 | Weekday | IPCO | UP | 2022-04-01 | 7 | 1 | 57.997 | 2.997 | 0 | 55 | 0 | N | 57
FMM | 2022-04-27 | 7 | Weekday | IPCO | UP | 2022-03-29 | 8 | 1 | 89.3753 | 0.392 | -15.9233 | 104.9067 | 0 | N | 89
FMM | 2022-04-27 | 8 | Weekday | IPCO | UP | 2022-04-11 | 8 | 3 | 130.01 | 26.81 | 29.3667 | 73.8333 | 0 | N | 130
FMM | 2022-04-27 | 9 | Weekday | IPCO | UP | 2022-04-14 | 9 | 4 | 131.909 | -19.111 | 64.1833 | 86.8367 | 0 | N | 131
FMM | 2022-04-27 | 10 | Weekday | IPCO | UP | 2022-03-15 | 10 | 3 | 120.677 | 8.217 | 82.8267 | 29.6333 | 0 | N | 120
FMM | 2022-04-27 | 11 | Weekday | IPCO | UP | 2022-03-15 | 11 | 3 | 106.5647 | 36.028 | 76.4533 | -5.9167 | 0 | N | 106
FMM | 2022-04-27 | 12 | Weekday | IPCO | UP | 2022-04-18 | 12 | 4 | 143.697 | 14.297 | 29.74 | 99.66 | 0 | N | 143
FMM | 2022-04-27 | 13 | Weekday | IPCO | UP | 2022-03-29 | 13 | 3 | 93.5027 | 2.966 | 12.4233 | 78.1133 | 0 | N | 93
FMM | 2022-04-27 | 14 | Weekday | IPCO | UP | 2022-03-17 | 14 | 2 | 93.671 | 13.691 | 33.7633 | 46.2167 | 0 | N | 93
FMM | 2022-04-27 | 15 | Weekday | IPCO | UP | 2022-04-13 | 15 | 4 | 93.3423 | -14.381 | 3.73 | 103.9933 | 0 | N | 93
FMM | 2022-04-27 | 16 | Weekday | IPCO | UP | 2022-04-04 | 16 | 4 | 129.314 | 2.684 | 67.4367 | 59.1933 | 0 | N | 129
FMM | 2022-04-27 | 17 | Weekday | IPCO | UP | 2022-03-09 | 18 | 1 | 129.2797 | 28.503 | 32.6767 | 68.1 | 0 | N | 129
FMM | 2022-04-27 | 18 | Weekday | IPCO | UP | 2022-04-04 | 18 | 3 | 137.9693 | 15.866 | 4.76 | 117.3433 | 0 | N | 137
FMM | 2022-04-27 | 19 | Weekday | IPCO | UP | 2022-04-06 | 19 | 3 | 100.2297 | 3.613 | 99.9567 | -3.34 | 0 | N | 100
FMM | 2022-04-27 | 20 | Weekday | IPCO | UP | 2022-03-01 | 21 | 1 | 64.3873 | 9.574 | 0 | 54.8133 | 0 | N | 64
FMM | 2022-04-27 | 21 | Weekday | IPCO | UP | 2022-04-05 | 21 | 2 | 105.508 | 13.018 | 0 | 92.49 | 0 | N | 105
FMM | 2022-04-27 | 22 | Weekday | IPCO | UP | 2022-03-01 | 22 | 3 | 71.7727 | 26.176 | 0 | 45.5967 | 0 | N | 71
FMM | 2022-04-27 | 23 | Weekday | IPCO | UP | 2022-03-09 | 23 | 4 | 72.181 | -8.609 | 0 | 80.79 | 0 | N | 72
FMM | 2022-04-27 | 24 | Weekday | IPCO | UP | 2022-03-04 | 24 | 4 | 56.486 | 6.736 | 0 | 49.75 | 0 | N | 56
FMM | 2022-04-27 | 1 | Weekday | IPCO | DN | 2022-03-30 | 1 | 2 | -151.9583 | -1.135 | 0 | -150.8233 | 0 | N | -151
FMM | 2022-04-27 | 2 | Weekday | IPCO | DN | 2022-03-22 | 2 | 4 | -145.3113 | 5.822 | 0 | -151.1333 | 0 | N | -145
FMM | 2022-04-27 | 3 | Weekday | IPCO | DN | 2022-03-16 | 4 | 1 | -147.584 | -20.314 | 0 | -127.27 | 0 | N | -147
FMM | 2022-04-27 | 4 | Weekday | IPCO | DN | 2022-04-19 | 5 | 1 | -161.712 | -6.952 | 0 | -154.76 | 0 | N | -161
FMM | 2022-04-27 | 5 | Weekday | IPCO | DN | 2022-03-22 | 6 | 1 | -136.991 | -4.161 | 0 | -132.83 | 0 | N | -136
FMM | 2022-04-27 | 6 | Weekday | IPCO | DN | 2022-03-22 | 6 | 2 | -145.0403 | -10.057 | 0 | -134.9833 | 0 | N | -145
FMM | 2022-04-27 | 7 | Weekday | IPCO | DN | 2022-03-16 | 7 | 2 | -105.705 | 14.115 | 0 | -119.82 | 0 | N | -105
FMM | 2022-04-27 | 8 | Weekday | IPCO | DN | 2022-04-04 | 8 | 3 | -126.6673 | 8.186 | 32.2133 | -167.0667 | 0 | N | -126
FMM | 2022-04-27 | 9 | Weekday | IPCO | DN | 2022-03-24 | 9 | 2 | -154.155 | -9.315 | -96.7933 | -48.0467 | 0 | N | -154
FMM | 2022-04-27 | 10 | Weekday | IPCO | DN | 2022-03-09 | 11 | 1 | -181.992 | -50.502 | -43.13 | -88.36 | 0 | N | -181
FMM | 2022-04-27 | 11 | Weekday | IPCO | DN | 2022-04-22 | 11 | 2 | -124.9143 | -8.121 | -20.7167 | -96.0767 | 0 | N | -124
FMM | 2022-04-27 | 12 | Weekday | IPCO | DN | 2022-03-21 | 12 | 4 | -123.849 | -49.329 | 19.7767 | -94.2967 | 0 | N | -123
FMM | 2022-04-27 | 13 | Weekday | IPCO | DN | 2022-03-11 | 14 | 1 | -125.4527 | -3.266 | -27.08 | -95.1067 | 0 | N | -125
FMM | 2022-04-27 | 14 | Weekday | IPCO | DN | 2022-03-30 | 14 | 2 | -168.4553 | -2.792 | 14.5267 | -180.19 | 0 | N | -168
FMM | 2022-04-27 | 15 | Weekday | IPCO | DN | 2022-03-30 | 16 | 1 | -203.6223 | 8.381 | -14.6733 | -197.33 | 0 | N | -203
FMM | 2022-04-27 | 16 | Weekday | IPCO | DN | 2022-03-07 | 16 | 4 | -197.3523 | 10.911 | -54.5133 | -153.75 | 0 | N | -197
FMM | 2022-04-27 | 17 | Weekday | IPCO | DN | 2022-04-13 | 17 | 4 | -239.8087 | -51.742 | -128.4467 | -59.62 | 0 | N | -223
FMM | 2022-04-27 | 18 | Weekday | IPCO | DN | 2022-03-31 | 19 | 1 | -177.133 | -1.143 | -60.3067 | -115.6833 | 0 | N | -177
FMM | 2022-04-27 | 19 | Weekday | IPCO | DN | 2022-03-14 | 19 | 4 | -131.875 | -23.655 | -0.74333 | -107.4767 | 0 | N | -131
FMM | 2022-04-27 | 20 | Weekday | IPCO | DN | 2022-03-28 | 20 | 2 | -193.272 | 0.198 | 0 | -193.47 | 0 | N | -193
FMM | 2022-04-27 | 21 | Weekday | IPCO | DN | 2022-03-16 | 21 | 2 | -183.4673 | 13.956 | 0 | -197.4233 | 0 | N | -183
FMM | 2022-04-27 | 22 | Weekday | IPCO | DN | 2022-03-29 | 22 | 2 | -168.011 | -0.711 | 0 | -167.3 | 0 | N | -168
FMM | 2022-04-27 | 23 | Weekday | IPCO | DN | 2022-03-21 | 23 | 4 | -125.5287 | 16.158 | 0 | -141.6867 | 0 | N | -125
FMM | 2022-04-27 | 24 | Weekday | IPCO | DN | 2022-03-03 | 24 | 3 | -153.6473 | -7.804 | 0 | -145.8433 | 0 | N | -153
FMM | 2022-04-27 | 1 | Weekday | LADWP | UP | 2022-04-11 | 1 | 4 | 137.7747 | 8.72 | 0 | 129.0547 | 0 | N | 137
FMM | 2022-04-27 | 2 | Weekday | LADWP | UP | 2022-04-11 | 2 | 3 | 139.518 | -9.737 | 0 | 149.255 | 0 | N | 139
FMM | 2022-04-27 | 3 | Weekday | LADWP | UP | 2022-03-23 | 3 | 4 | 91.0577 | 6.401 | 0 | 84.6567 | 0 | N | 91
FMM | 2022-04-27 | 4 | Weekday | LADWP | UP | 2022-03-21 | 4 | 2 | 127.0187 | -7.657 | 0 | 134.6757 | 0 | N | 127
FMM | 2022-04-27 | 5 | Weekday | LADWP | UP | 2022-04-11 | 5 | 2 | 129.2935 | -15.849 | 0 | 145.1425 | 0 | N | 129
FMM | 2022-04-27 | 6 | Weekday | LADWP | UP | 2022-04-11 | 6 | 2 | 133.3786 | -11.012 | 0 | 144.3906 | 0 | N | 133
FMM | 2022-04-27 | 7 | Weekday | LADWP | UP | 2022-03-30 | 7 | 2 | 203.828 | 15.484 | 0 | 188.344 | 0 | N | 203
FMM | 2022-04-27 | 8 | Weekday | LADWP | UP | 2022-03-04 | 8 | 2 | 128.5034 | -34.126 | 28.9845 | 133.6449 | 0 | N | 128
FMM | 2022-04-27 | 9 | Weekday | LADWP | UP | 2022-03-04 | 9 | 4 | 273.8695 | 18.085 | 252.902 | 2.8824 | 0 | N | 273
FMM | 2022-04-27 | 10 | Weekday | LADWP | UP | 2022-04-19 | 10 | 3 | 309.4502 | 58.78 | 287.7031 | -37.0329 | 0 | N | 309
FMM | 2022-04-27 | 11 | Weekday | LADWP | UP | 2022-03-04 | 12 | 1 | 200.0633 | 121.276 | 90.5911 | -11.8038 | 0 | N | 200
FMM | 2022-04-27 | 12 | Weekday | LADWP | UP | 2022-03-25 | 12 | 2 | 115.4832 | 31.641 | -26.9544 | 110.7967 | 0 | N | 115
FMM | 2022-04-27 | 13 | Weekday | LADWP | UP | 2022-03-30 | 14 | 1 | 92.7768 | -3.3 | 1.3435 | 94.7333 | 0 | N | 92
FMM | 2022-04-27 | 14 | Weekday | LADWP | UP | 2022-04-22 | 14 | 4 | 164.2017 | 6.564 | -18.7107 | 176.3484 | 0 | N | 164
FMM | 2022-04-27 | 15 | Weekday | LADWP | UP | 2022-04-04 | 15 | 4 | 234.3308 | 108.846 | 130.3053 | -4.8205 | 0 | N | 234
FMM | 2022-04-27 | 16 | Weekday | LADWP | UP | 2022-03-28 | 16 | 2 | 295.3907 | 157.912 | 267.7414 | -130.2627 | 0 | N | 295
FMM | 2022-04-27 | 17 | Weekday | LADWP | UP | 2022-04-11 | 18 | 1 | 206.0001 | 27.147 | 117.2278 | 61.6253 | 0 | N | 206
FMM | 2022-04-27 | 18 | Weekday | LADWP | UP | 2022-04-11 | 18 | 4 | 226.3691 | 53.346 | 144.2355 | 28.7876 | 0 | N | 226
FMM | 2022-04-27 | 19 | Weekday | LADWP | UP | 2022-03-28 | 20 | 1 | 130.2099 | 51.337 | 1.5803 | 77.2927 | 0 | N | 130
FMM | 2022-04-27 | 20 | Weekday | LADWP | UP | 2022-04-12 | 20 | 4 | 106.8243 | 58.472 | 0 | 48.3523 | 0 | N | 106
FMM | 2022-04-27 | 21 | Weekday | LADWP | UP | 2022-04-07 | 21 | 3 | 116.4733 | 56.17 | 0 | 60.3033 | 0 | N | 116
FMM | 2022-04-27 | 22 | Weekday | LADWP | UP | 2022-03-03 | 23 | 1 | 72.3822 | -6.082 | 0 | 78.4642 | 0 | N | 72
FMM | 2022-04-27 | 23 | Weekday | LADWP | UP | 2022-04-07 | 23 | 4 | 136.7437 | 19.277 | 0 | 117.4667 | 0 | N | 136
FMM | 2022-04-27 | 24 | Weekday | LADWP | UP | 2022-03-31 | 1 | 1 | 143.3487 | -3.34 | 0 | 146.6887 | 0 | N | 143
FMM | 2022-04-27 | 1 | Weekday | LADWP | DN | 2022-03-23 | 1 | 4 | -135.5853 | 1.008 | 0 | -136.5933 | 0 | N | -135
FMM | 2022-04-27 | 2 | Weekday | LADWP | DN | 2022-03-04 | 3 | 1 | -154.2662 | -3.979 | 0 | -150.2872 | 0 | N | -154
FMM | 2022-04-27 | 3 | Weekday | LADWP | DN | 2022-03-04 | 3 | 3 | -152.9398 | -7.282 | 0 | -145.6578 | 0 | N | -152
FMM | 2022-04-27 | 4 | Weekday | LADWP | DN | 2022-03-30 | 4 | 3 | -95.6627 | 8.802 | 0 | -104.4647 | 0 | N | -95
FMM | 2022-04-27 | 5 | Weekday | LADWP | DN | 2022-04-04 | 6 | 1 | -132.4111 | -9.997 | 0 | -122.4141 | 0 | N | -132
FMM | 2022-04-27 | 6 | Weekday | LADWP | DN | 2022-03-28 | 7 | 1 | -152.6917 | -6.847 | 0 | -145.8447 | 0 | N | -152
FMM | 2022-04-27 | 7 | Weekday | LADWP | DN | 2022-04-20 | 8 | 1 | -144.2245 | -16.558 | -17.5578 | -110.1087 | 0 | N | -144
FMM | 2022-04-27 | 8 | Weekday | LADWP | DN | 2022-03-28 | 8 | 2 | -150.351 | -6.124 | -94.8893 | -49.3377 | 0 | N | -150
FMM | 2022-04-27 | 9 | Weekday | LADWP | DN | 2022-03-31 | 9 | 2 | -174.9235 | -13.738 | -174.1022 | 12.9167 | 0 | N | -174
FMM | 2022-04-27 | 10 | Weekday | LADWP | DN | 2022-03-03 | 10 | 4 | -252.8999 | 30.953 | -279.5919 | -4.261 | 0 | N | -252
FMM | 2022-04-27 | 11 | Weekday | LADWP | DN | 2022-03-14 | 11 | 3 | -127.1201 | -23.227 | 17.1136 | -121.0067 | 0 | N | -127
FMM | 2022-04-27 | 12 | Weekday | LADWP | DN | 2022-03-29 | 13 | 1 | -169.7447 | 0.047 | -118.2357 | -51.556 | 0 | N | -169
FMM | 2022-04-27 | 13 | Weekday | LADWP | DN | 2022-03-04 | 13 | 3 | -241.9724 | 8.252 | -251.7244 | 1.5 | 0 | N | -241
FMM | 2022-04-27 | 14 | Weekday | LADWP | DN | 2022-04-14 | 15 | 1 | -177.919 | -11.149 | -74.265 | -92.505 | 0 | N | -177
FMM | 2022-04-27 | 15 | Weekday | LADWP | DN | 2022-03-30 | 15 | 2 | -252.895 | -7.921 | -70.1543 | -174.8196 | 0 | N | -252
FMM | 2022-04-27 | 16 | Weekday | LADWP | DN | 2022-03-03 | 16 | 2 | -179.0894 | -43.189 | -150.8407 | 14.9403 | 0 | N | -179
FMM | 2022-04-27 | 17 | Weekday | LADWP | DN | 2022-03-25 | 17 | 4 | -183.3546 | 37.966 | -219.148 | -2.1727 | 0 | N | -183
FMM | 2022-04-27 | 18 | Weekday | LADWP | DN | 2022-03-28 | 18 | 4 | -199.1569 | 0.372 | 51.5531 | -251.082 | 0 | N | -199
FMM | 2022-04-27 | 19 | Weekday | LADWP | DN | 2022-03-21 | 19 | 2 | -146.4788 | -4.26 | -21.6271 | -120.5917 | 0 | N | -146
FMM | 2022-04-27 | 20 | Weekday | LADWP | DN | 2022-03-31 | 20 | 3 | -97.2162 | -54.735 | 0 | -42.4812 | 0 | N | -97
FMM | 2022-04-27 | 21 | Weekday | LADWP | DN | 2022-04-14 | 22 | 1 | -86.9568 | -24.275 | 0 | -62.6818 | 0 | N | -86
FMM | 2022-04-27 | 22 | Weekday | LADWP | DN | 2022-03-16 | 23 | 1 | -134.3903 | 14.27 | 0 | -148.6603 | 0 | N | -134
FMM | 2022-04-27 | 23 | Weekday | LADWP | DN | 2022-04-22 | 23 | 4 | -117.0901 | -69.016 | 0 | -48.0741 | 0 | N | -117
FMM | 2022-04-27 | 24 | Weekday | LADWP | DN | 2022-04-22 | 1 | 1 | -102.3651 | 17.235 | 0 | -119.6001 | 0 | N | -102
FMM | 2022-04-27 | 1 | Weekday | NEVP | UP | 2022-04-01 | 1 | 3 | 35.333 | 30.593 | 0 | 4.74 | 0 | N | 35
FMM | 2022-04-27 | 2 | Weekday | NEVP | UP | 2022-03-28 | 2 | 4 | 43.2663 | 5.113 | 0 | 38.1533 | 0 | N | 43
FMM | 2022-04-27 | 3 | Weekday | NEVP | UP | 2022-03-31 | 3 | 4 | 43.5657 | 27.869 | 0 | 15.6967 | 0 | N | 43
FMM | 2022-04-27 | 4 | Weekday | NEVP | UP | 2022-03-28 | 4 | 2 | 32.5987 | 22.862 | 0 | 9.7367 | 0 | N | 32
FMM | 2022-04-27 | 5 | Weekday | NEVP | UP | 2022-04-05 | 5 | 3 | 73.7007 | 60.124 | 0 | 13.5767 | 0 | N | 73
FMM | 2022-04-27 | 6 | Weekday | NEVP | UP | 2022-03-28 | 6 | 4 | 36.178 | -1.462 | 0 | 37.64 | 0 | N | 36
FMM | 2022-04-27 | 7 | Weekday | NEVP | UP | 2022-03-30 | 7 | 4 | 124.4003 | 92.957 | 30.4067 | 1.0367 | 0 | N | 124
FMM | 2022-04-27 | 8 | Weekday | NEVP | UP | 2022-04-18 | 9 | 1 | 223.2213 | -11.352 | 228.1033 | 6.47 | 0 | N | 223
FMM | 2022-04-27 | 9 | Weekday | NEVP | UP | 2022-04-11 | 9 | 3 | 391.348 | 64.638 | 341.9633 | -15.2533 | 0 | Y | 332
FMM | 2022-04-27 | 10 | Weekday | NEVP | UP | 2022-03-29 | 10 | 2 | 191.0817 | 45.585 | 128.27 | 17.2267 | 0 | N | 191
FMM | 2022-04-27 | 11 | Weekday | NEVP | UP | 2022-04-22 | 12 | 1 | 240.0613 | 37.078 | 198.7867 | 4.1967 | 0 | N | 240
FMM | 2022-04-27 | 12 | Weekday | NEVP | UP | 2022-03-07 | 12 | 4 | 222.88 | 9.08 | 190.56 | 23.24 | 0 | N | 222
FMM | 2022-04-27 | 13 | Weekday | NEVP | UP | 2022-04-22 | 13 | 3 | 221.807 | -100.453 | 305.87 | 16.39 | 0 | N | 221
FMM | 2022-04-27 | 14 | Weekday | NEVP | UP | 2022-03-08 | 15 | 1 | 248.694 | 52.594 | 218.37 | -22.27 | 0 | N | 248
FMM | 2022-04-27 | 15 | Weekday | NEVP | UP | 2022-04-11 | 15 | 3 | 283.645 | 15.025 | 213.4467 | 55.1733 | 0 | N | 283
FMM | 2022-04-27 | 16 | Weekday | NEVP | UP | 2022-04-18 | 17 | 1 | 298.6937 | 94.217 | 237.78 | -33.3033 | 0 | N | 298
FMM | 2022-04-27 | 17 | Weekday | NEVP | UP | 2022-03-30 | 17 | 3 | 378.1487 | 63.752 | 310.35 | 4.0467 | 0 | Y | 332
FMM | 2022-04-27 | 18 | Weekday | NEVP | UP | 2022-04-22 | 18 | 4 | 320.372 | 11.462 | 308 | 0.91 | 0 | N | 320
FMM | 2022-04-27 | 19 | Weekday | NEVP | UP | 2022-03-24 | 19 | 3 | 168.8943 | 73.401 | 94.28 | 1.2133 | 0 | N | 168
FMM | 2022-04-27 | 20 | Weekday | NEVP | UP | 2022-04-04 | 20 | 4 | 68.7983 | 41.305 | 0 | 27.4933 | 0 | N | 68
FMM | 2022-04-27 | 21 | Weekday | NEVP | UP | 2022-03-28 | 22 | 1 | 76.4703 | 17.737 | 0 | 58.7333 | 0 | N | 76
FMM | 2022-04-27 | 22 | Weekday | NEVP | UP | 2022-04-18 | 22 | 2 | 79.012 | 91.932 | 0 | -12.92 | 0 | N | 79
FMM | 2022-04-27 | 23 | Weekday | NEVP | UP | 2022-03-01 | 24 | 1 | 49.9887 | 49.232 | 0 | 0.75667 | 0 | N | 49
FMM | 2022-04-27 | 24 | Weekday | NEVP | UP | 2022-04-04 | 24 | 3 | 47.9773 | 19.264 | 0 | 28.7133 | 0 | N | 47
FMM | 2022-04-27 | 1 | Weekday | NEVP | DN | 2022-03-02 | 1 | 4 | -45.5317 | -41.145 | 0 | -4.3867 | 0 | N | -45
FMM | 2022-04-27 | 2 | Weekday | NEVP | DN | 2022-04-04 | 2 | 3 | -52.7687 | -61.662 | 0 | 8.8933 | 0 | N | -52
FMM | 2022-04-27 | 3 | Weekday | NEVP | DN | 2022-04-12 | 3 | 4 | -30.227 | -30.227 | 0 | 0 | 0 | N | -30
FMM | 2022-04-27 | 4 | Weekday | NEVP | DN | 2022-04-22 | 4 | 4 | -34.8237 | -6.827 | 0 | -27.9967 | 0 | N | -34
FMM | 2022-04-27 | 5 | Weekday | NEVP | DN | 2022-03-07 | 6 | 1 | -53.4483 | -4.415 | 0 | -49.0333 | 0 | N | -53
FMM | 2022-04-27 | 6 | Weekday | NEVP | DN | 2022-04-08 | 7 | 1 | -52.0117 | -52.015 | 0 | 0.0033333 | 0 | N | -52
FMM | 2022-04-27 | 7 | Weekday | NEVP | DN | 2022-04-25 | 8 | 1 | -114.282 | 12.988 | -127.2067 | -0.063333 | 0 | N | -114
FMM | 2022-04-27 | 8 | Weekday | NEVP | DN | 2022-03-09 | 8 | 3 | -261.9103 | -28.267 | -229.88 | -3.7633 | 0 | N | -261
FMM | 2022-04-27 | 9 | Weekday | NEVP | DN | 2022-03-03 | 10 | 1 | -291.1253 | -112.272 | -187.7267 | 8.8733 | 0 | N | -291
FMM | 2022-04-27 | 10 | Weekday | NEVP | DN | 2022-03-09 | 11 | 1 | -298.2683 | -25.315 | -204.6433 | -68.31 | 0 | N | -298
FMM | 2022-04-27 | 11 | Weekday | NEVP | DN | 2022-03-09 | 11 | 2 | -254.1987 | -38.982 | -122.1267 | -93.09 | 0 | N | -254
FMM | 2022-04-27 | 12 | Weekday | NEVP | DN | 2022-03-04 | 12 | 2 | -297.604 | -200.554 | -82.5567 | -14.4933 | 0 | N | -297
FMM | 2022-04-27 | 13 | Weekday | NEVP | DN | 2022-03-22 | 13 | 4 | -204.7783 | -69.425 | -133.09 | -2.2633 | 0 | N | -204
FMM | 2022-04-27 | 14 | Weekday | NEVP | DN | 2022-03-29 | 14 | 2 | -297.891 | -52.791 | -255.6567 | 10.5567 | 0 | N | -297
FMM | 2022-04-27 | 15 | Weekday | NEVP | DN | 2022-04-22 | 15 | 3 | -295.5673 | 13.276 | -325.93 | 17.0867 | 0 | N | -295
FMM | 2022-04-27 | 16 | Weekday | NEVP | DN | 2022-03-31 | 16 | 3 | -252.2647 | -150.168 | -96.3967 | -5.7 | 0 | N | -252
FMM | 2022-04-27 | 17 | Weekday | NEVP | DN | 2022-04-19 | 17 | 4 | -174.7576 | -174.331 | -27.2966 | 26.87 | 0 | N | -174
FMM | 2022-04-27 | 18 | Weekday | NEVP | DN | 2022-03-31 | 18 | 4 | -148.847 | -12.367 | -145.4167 | 8.9367 | 0 | N | -148
FMM | 2022-04-27 | 19 | Weekday | NEVP | DN | 2022-04-22 | 19 | 4 | -119.9553 | -17.622 | -23.4133 | -78.92 | 0 | N | -119
FMM | 2022-04-27 | 20 | Weekday | NEVP | DN | 2022-03-28 | 21 | 1 | -62.438 | -59.428 | 0 | -3.01 | 0 | N | -62
FMM | 2022-04-27 | 21 | Weekday | NEVP | DN | 2022-04-20 | 21 | 2 | -41.561 | -10.631 | 0 | -30.93 | 0 | N | -41
FMM | 2022-04-27 | 22 | Weekday | NEVP | DN | 2022-04-01 | 23 | 1 | -48.7363 | -48.463 | 0 | -0.27333 | 0 | N | -48
FMM | 2022-04-27 | 23 | Weekday | NEVP | DN | 2022-04-07 | 23 | 3 | -46.5303 | -28.677 | 0 | -17.8533 | 0 | N | -46
FMM | 2022-04-27 | 24 | Weekday | NEVP | DN | 2022-03-21 | 24 | 4 | -57.9653 | -27.662 | 0 | -30.3033 | 0 | N | -57
FMM | 2022-04-27 | 1 | Weekday | NWMT | UP | 2022-03-31 | 1 | 4 | 48.2237 | -4.643 | 0 | 52.8667 | 0 | N | 48
FMM | 2022-04-27 | 2 | Weekday | NWMT | UP | 2022-03-15 | 2 | 2 | 57.7717 | -1.595 | 0 | 59.3667 | 0 | N | 57
FMM | 2022-04-27 | 3 | Weekday | NWMT | UP | 2022-04-21 | 3 | 4 | 62.406 | 7.276 | 0 | 55.13 | 0 | N | 62
FMM | 2022-04-27 | 4 | Weekday | NWMT | UP | 2022-03-24 | 4 | 2 | 72.5143 | 2.171 | 0 | 70.3433 | 0 | N | 72
FMM | 2022-04-27 | 5 | Weekday | NWMT | UP | 2022-04-21 | 5 | 4 | 72.5487 | -1.278 | 0 | 73.8267 | 0 | N | 72
FMM | 2022-04-27 | 6 | Weekday | NWMT | UP | 2022-04-21 | 6 | 2 | 77.974 | 8.414 | 0.02 | 69.54 | 0 | N | 77
FMM | 2022-04-27 | 7 | Weekday | NWMT | UP | 2022-03-02 | 7 | 4 | 80.604 | 24.364 | -0.19667 | 56.4367 | 0 | N | 80
FMM | 2022-04-27 | 8 | Weekday | NWMT | UP | 2022-03-22 | 8 | 4 | 92.0007 | -22.876 | -1.6 | 116.4767 | 0 | N | 92
FMM | 2022-04-27 | 9 | Weekday | NWMT | UP | 2022-03-15 | 9 | 2 | 54.9767 | -6.92 | -2.4767 | 64.3733 | 0 | N | 54
FMM | 2022-04-27 | 10 | Weekday | NWMT | UP | 2022-03-31 | 11 | 1 | 68.7317 | 3.615 | -0.41 | 65.5267 | 0 | N | 68
FMM | 2022-04-27 | 11 | Weekday | NWMT | UP | 2022-04-12 | 11 | 3 | 103.133 | 13.833 | -1.3567 | 90.6567 | 0 | N | 103
FMM | 2022-04-27 | 12 | Weekday | NWMT | UP | 2022-03-29 | 12 | 4 | 67.9823 | -2.311 | 0.74667 | 69.5467 | 0 | N | 67
FMM | 2022-04-27 | 13 | Weekday | NWMT | UP | 2022-03-29 | 13 | 3 | 69.078 | 8.288 | -0.31 | 61.1 | 0 | N | 69
FMM | 2022-04-27 | 14 | Weekday | NWMT | UP | 2022-03-29 | 14 | 2 | 57.7473 | -2.106 | 0.75667 | 59.0967 | 0 | N | 57
FMM | 2022-04-27 | 15 | Weekday | NWMT | UP | 2022-03-16 | 15 | 3 | 36.6953 | -17.228 | 1.7133 | 52.21 | 0 | N | 36
FMM | 2022-04-27 | 16 | Weekday | NWMT | UP | 2022-04-08 | 16 | 4 | 48.906 | 5.486 | 0.17333 | 43.2467 | 0 | N | 48
FMM | 2022-04-27 | 17 | Weekday | NWMT | UP | 2022-04-06 | 17 | 2 | 65.7167 | -6.3 | -4.97 | 76.9867 | 0 | N | 65
FMM | 2022-04-27 | 18 | Weekday | NWMT | UP | 2022-03-18 | 19 | 1 | 100.197 | -4.953 | 2.5467 | 102.6033 | 0 | N | 100
FMM | 2022-04-27 | 19 | Weekday | NWMT | UP | 2022-03-14 | 19 | 4 | 105.9307 | 10.834 | 0 | 95.0967 | 0 | N | 105
FMM | 2022-04-27 | 20 | Weekday | NWMT | UP | 2022-03-23 | 20 | 4 | 95.6997 | -5.147 | 0 | 100.8467 | 0 | N | 95
FMM | 2022-04-27 | 21 | Weekday | NWMT | UP | 2022-03-17 | 21 | 2 | 80.0167 | 11.18 | 0 | 68.8367 | 0 | N | 80
FMM | 2022-04-27 | 22 | Weekday | NWMT | UP | 2022-03-24 | 22 | 3 | 82.7177 | -2.249 | 0 | 84.9667 | 0 | N | 82
FMM | 2022-04-27 | 23 | Weekday | NWMT | UP | 2022-04-18 | 24 | 1 | 90.223 | 1.993 | 0 | 88.23 | 0 | N | 90
FMM | 2022-04-27 | 24 | Weekday | NWMT | UP | 2022-04-18 | 24 | 2 | 64.3837 | 0.487 | 0 | 63.8967 | 0 | N | 64
FMM | 2022-04-27 | 1 | Weekday | NWMT | DN | 2022-03-21 | 2 | 1 | -96.833 | 9.517 | 0 | -106.35 | 0 | N | -96
FMM | 2022-04-27 | 2 | Weekday | NWMT | DN | 2022-03-16 | 2 | 3 | -85.0213 | -0.608 | 0 | -84.4133 | 0 | N | -85
FMM | 2022-04-27 | 3 | Weekday | NWMT | DN | 2022-03-23 | 3 | 4 | -80.1543 | -1.061 | 0 | -79.0933 | 0 | N | -80
FMM | 2022-04-27 | 4 | Weekday | NWMT | DN | 2022-03-22 | 4 | 2 | -57.305 | 3.635 | 0 | -60.94 | 0 | N | -57
FMM | 2022-04-27 | 5 | Weekday | NWMT | DN | 2022-03-31 | 5 | 3 | -60.397 | 4.513 | 0 | -64.91 | 0 | N | -60
FMM | 2022-04-27 | 6 | Weekday | NWMT | DN | 2022-04-01 | 6 | 3 | -67.2317 | -21.085 | 0 | -46.1467 | 0 | N | -67
FMM | 2022-04-27 | 7 | Weekday | NWMT | DN | 2022-04-01 | 7 | 2 | -65.3167 | -4.69 | 0.66667 | -61.2933 | 0 | N | -65
FMM | 2022-04-27 | 8 | Weekday | NWMT | DN | 2022-04-20 | 8 | 4 | -63.8437 | -33.677 | 0.47667 | -30.6433 | 0 | N | -63
FMM | 2022-04-27 | 9 | Weekday | NWMT | DN | 2022-03-11 | 9 | 4 | -78.9157 | -24.859 | -1.3533 | -52.7033 | 0 | N | -78
FMM | 2022-04-27 | 10 | Weekday | NWMT | DN | 2022-03-17 | 10 | 4 | -93.4373 | -4.304 | 0.12333 | -89.2567 | 0 | N | -93
FMM | 2022-04-27 | 11 | Weekday | NWMT | DN | 2022-03-15 | 11 | 2 | -105.2943 | 8.079 | 1.47 | -114.8433 | 0 | N | -105
FMM | 2022-04-27 | 12 | Weekday | NWMT | DN | 2022-03-15 | 12 | 2 | -94.9777 | 15.259 | 0.086667 | -110.3233 | 0 | N | -94
FMM | 2022-04-27 | 13 | Weekday | NWMT | DN | 2022-03-11 | 13 | 4 | -74.4753 | -15.972 | -0.46 | -58.0433 | 0 | N | -74
FMM | 2022-04-27 | 14 | Weekday | NWMT | DN | 2022-04-22 | 14 | 2 | -52.623 | -10.173 | -1.18 | -41.27 | 0 | N | -52
FMM | 2022-04-27 | 15 | Weekday | NWMT | DN | 2022-04-22 | 15 | 4 | -79.4363 | 8.737 | 1.24 | -89.4133 | 0 | N | -79
FMM | 2022-04-27 | 16 | Weekday | NWMT | DN | 2022-04-12 | 16 | 3 | -97.858 | -2.828 | -1.5067 | -93.5233 | 0 | N | -97
FMM | 2022-04-27 | 17 | Weekday | NWMT | DN | 2022-03-30 | 17 | 4 | -61.729 | -2.809 | 0.08 | -59 | 0 | N | -61
FMM | 2022-04-27 | 18 | Weekday | NWMT | DN | 2022-03-02 | 19 | 1 | -83.119 | -20.119 | 0 | -63 | 0 | N | -83
FMM | 2022-04-27 | 19 | Weekday | NWMT | DN | 2022-04-18 | 19 | 4 | -89.9017 | 7.945 | 1.03 | -98.8767 | 0 | N | -89
FMM | 2022-04-27 | 20 | Weekday | NWMT | DN | 2022-03-25 | 20 | 4 | -96.9797 | -14.053 | 0 | -82.9267 | 0 | N | -96
FMM | 2022-04-27 | 21 | Weekday | NWMT | DN | 2022-04-11 | 21 | 2 | -53.544 | -29.214 | 0 | -24.33 | 0 | N | -53
FMM | 2022-04-27 | 22 | Weekday | NWMT | DN | 2022-03-16 | 22 | 4 | -55.6187 | -5.202 | 0 | -50.4167 | 0 | N | -55
FMM | 2022-04-27 | 23 | Weekday | NWMT | DN | 2022-03-21 | 23 | 2 | -85.6147 | -7.038 | 0 | -78.5767 | 0 | N | -85
FMM | 2022-04-27 | 24 | Weekday | NWMT | DN | 2022-03-31 | 24 | 3 | -113.5107 | 1.216 | 0 | -114.7267 | 0 | N | -113
FMM | 2022-04-27 | 1 | Weekday | PACE | UP | 2022-03-14 | 2 | 1 | 206.6803 | 5.947 | 0 | 200.7333 | 0 | N | 206
FMM | 2022-04-27 | 2 | Weekday | PACE | UP | 2022-04-01 | 2 | 3 | 254.6033 | -35.29 | 0 | 289.8933 | 0 | N | 254
FMM | 2022-04-27 | 3 | Weekday | PACE | UP | 2022-04-05 | 3 | 4 | 268.148 | 14.598 | 0 | 253.55 | 0 | N | 268
FMM | 2022-04-27 | 4 | Weekday | PACE | UP | 2022-03-21 | 4 | 4 | 376.742 | -18.928 | 0 | 395.67 | 0 | N | 376
FMM | 2022-04-27 | 5 | Weekday | PACE | UP | 2022-04-01 | 5 | 2 | 248.203 | 21.493 | 0 | 226.71 | 0 | N | 248
FMM | 2022-04-27 | 6 | Weekday | PACE | UP | 2022-03-29 | 7 | 1 | 262.3957 | -24.901 | 0 | 287.2967 | 0 | N | 262
FMM | 2022-04-27 | 7 | Weekday | PACE | UP | 2022-04-11 | 7 | 3 | 261.0047 | 2.452 | -31.724 | 290.2767 | 0 | N | 261
FMM | 2022-04-27 | 8 | Weekday | PACE | UP | 2022-03-22 | 9 | 1 | 440.0137 | 7.548 | 476.2324 | -43.7667 | 0 | N | 440
FMM | 2022-04-27 | 9 | Weekday | PACE | UP | 2022-03-04 | 9 | 4 | 393.9636 | -21.077 | 175.8539 | 239.1867 | 0 | N | 393
FMM | 2022-04-27 | 10 | Weekday | PACE | UP | 2022-04-12 | 10 | 2 | 182.53 | 80.787 | -76.4537 | 178.1967 | 0 | N | 182
FMM | 2022-04-27 | 11 | Weekday | PACE | UP | 2022-04-08 | 11 | 3 | 157.208 | -7.389 | 10.8471 | 153.75 | 0 | N | 157
FMM | 2022-04-27 | 12 | Weekday | PACE | UP | 2022-03-15 | 12 | 4 | 186.508 | 51.368 | 55.2801 | 79.86 | 0 | N | 186
FMM | 2022-04-27 | 13 | Weekday | PACE | UP | 2022-04-04 | 13 | 3 | 268.8972 | -5.118 | 142.0252 | 131.99 | 0 | N | 268
FMM | 2022-04-27 | 14 | Weekday | PACE | UP | 2022-04-05 | 15 | 1 | 169.312 | -7.373 | 143.8583 | 32.8267 | 0 | N | 169
FMM | 2022-04-27 | 15 | Weekday | PACE | UP | 2022-03-29 | 15 | 3 | 250.9301 | -18.582 | 290.9554 | -21.4433 | 0 | N | 250
FMM | 2022-04-27 | 16 | Weekday | PACE | UP | 2022-04-04 | 17 | 1 | 475.023 | 3.638 | 260.095 | 211.29 | 0 | N | 475
FMM | 2022-04-27 | 17 | Weekday | PACE | UP | 2022-04-11 | 18 | 1 | 457.5746 | -48.824 | 53.5719 | 452.8267 | 0 | N | 457
FMM | 2022-04-27 | 18 | Weekday | PACE | UP | 2022-03-24 | 18 | 3 | 459.4438 | -5.319 | 133.0995 | 331.6633 | 0 | N | 459
FMM | 2022-04-27 | 19 | Weekday | PACE | UP | 2022-04-13 | 20 | 1 | 437.991 | 40.601 | 1.7033 | 395.6867 | 0 | N | 437
FMM | 2022-04-27 | 20 | Weekday | PACE | UP | 2022-04-21 | 20 | 2 | 444.4557 | 49.859 | 0 | 394.5967 | 0 | N | 444
FMM | 2022-04-27 | 21 | Weekday | PACE | UP | 2022-03-28 | 21 | 2 | 339.9637 | -18.353 | 0 | 358.3167 | 0 | N | 339
FMM | 2022-04-27 | 22 | Weekday | PACE | UP | 2022-04-22 | 22 | 2 | 377.072 | -85.388 | 0 | 462.46 | 0 | N | 377
FMM | 2022-04-27 | 23 | Weekday | PACE | UP | 2022-04-07 | 23 | 4 | 297.624 | 14.584 | 0 | 283.04 | 0 | N | 297
FMM | 2022-04-27 | 24 | Weekday | PACE | UP | 2022-04-20 | 1 | 1 | 228.143 | 11.563 | 0 | 216.58 | 0 | N | 228
FMM | 2022-04-27 | 1 | Weekday | PACE | DN | 2022-03-29 | 1 | 3 | -312.4033 | -4.31 | 0 | -308.0933 | 0 | N | -312
FMM | 2022-04-27 | 2 | Weekday | PACE | DN | 2022-03-31 | 2 | 3 | -330.7683 | 16.515 | 0 | -347.2833 | 0 | N | -330
FMM | 2022-04-27 | 3 | Weekday | PACE | DN | 2022-04-21 | 3 | 3 | -331.276 | 16.994 | 0 | -348.27 | 0 | N | -331
FMM | 2022-04-27 | 4 | Weekday | PACE | DN | 2022-03-18 | 4 | 4 | -243.3443 | -4.441 | 0 | -238.9033 | 0 | N | -243
FMM | 2022-04-27 | 5 | Weekday | PACE | DN | 2022-04-21 | 6 | 1 | -221.1813 | 4.982 | 0 | -226.1633 | 0 | N | -221
FMM | 2022-04-27 | 6 | Weekday | PACE | DN | 2022-04-12 | 6 | 2 | -271.2723 | 66.461 | 0 | -337.7333 | 0 | N | -271
FMM | 2022-04-27 | 7 | Weekday | PACE | DN | 2022-04-20 | 7 | 4 | -237.9837 | -13.701 | -156.4794 | -67.8033 | 0 | N | -237
FMM | 2022-04-27 | 8 | Weekday | PACE | DN | 2022-03-11 | 8 | 2 | -429.8026 | -65.598 | -212.2146 | -151.99 | 0 | N | -429
FMM | 2022-04-27 | 9 | Weekday | PACE | DN | 2022-03-14 | 9 | 2 | -469.6606 | -73.894 | -163.5833 | -232.1833 | 0 | N | -469
FMM | 2022-04-27 | 10 | Weekday | PACE | DN | 2022-04-05 | 10 | 3 | -397.5621 | 78.56 | 16.6412 | -492.7633 | 0 | N | -397
FMM | 2022-04-27 | 11 | Weekday | PACE | DN | 2022-03-29 | 11 | 2 | -399.4646 | 39.254 | -302.5319 | -136.1867 | 0 | N | -399
FMM | 2022-04-27 | 12 | Weekday | PACE | DN | 2022-04-11 | 12 | 4 | -431.0118 | 41.265 | -53.6102 | -418.6667 | 0 | N | -431
FMM | 2022-04-27 | 13 | Weekday | PACE | DN | 2022-03-29 | 14 | 1 | -440.9163 | -9.303 | -64.47 | -367.1433 | 0 | N | -440
FMM | 2022-04-27 | 14 | Weekday | PACE | DN | 2022-04-01 | 14 | 2 | -368.2836 | 17.805 | -17.5352 | -368.5533 | 0 | N | -368
FMM | 2022-04-27 | 15 | Weekday | PACE | DN | 2022-04-22 | 15 | 4 | -373.04 | -75.733 | -53.6936 | -243.6133 | 0 | N | -373
FMM | 2022-04-27 | 16 | Weekday | PACE | DN | 2022-03-29 | 16 | 3 | -326.3648 | -42.89 | -38.7414 | -244.7334 | 0 | N | -326
FMM | 2022-04-27 | 17 | Weekday | PACE | DN | 2022-04-18 | 18 | 1 | -516.2037 | -26.188 | -27.3757 | -462.64 | 0 | N | -470
FMM | 2022-04-27 | 18 | Weekday | PACE | DN | 2022-04-18 | 18 | 4 | -320.312 | 13.664 | -88.4293 | -245.5467 | 0 | N | -320
FMM | 2022-04-27 | 19 | Weekday | PACE | DN | 2022-03-03 | 19 | 4 | -330.3327 | -43.946 | 0 | -286.3867 | 0 | N | -330
FMM | 2022-04-27 | 20 | Weekday | PACE | DN | 2022-04-11 | 20 | 3 | -421.0277 | 58.089 | 0 | -479.1167 | 0 | N | -421
FMM | 2022-04-27 | 21 | Weekday | PACE | DN | 2022-04-22 | 21 | 2 | -221.043 | -48.893 | 0 | -172.15 | 0 | N | -221
FMM | 2022-04-27 | 22 | Weekday | PACE | DN | 2022-03-08 | 22 | 2 | -217.8677 | -47.351 | 0 | -170.5167 | 0 | N | -217
FMM | 2022-04-27 | 23 | Weekday | PACE | DN | 2022-03-15 | 23 | 3 | -293.4033 | -23.13 | 0 | -270.2733 | 0 | N | -293
FMM | 2022-04-27 | 24 | Weekday | PACE | DN | 2022-03-04 | 1 | 1 | -314.129 | 40.341 | 0 | -354.47 | 0 | N | -314
FMM | 2022-04-27 | 1 | Weekday | PACW | UP | 2022-03-24 | 2 | 1 | 81.6117 | -9.795 | 0 | 91.4067 | 0 | N | 81
FMM | 2022-04-27 | 2 | Weekday | PACW | UP | 2022-03-17 | 2 | 4 | 72.5627 | 5.516 | 0 | 67.0467 | 0 | N | 72
FMM | 2022-04-27 | 3 | Weekday | PACW | UP | 2022-03-24 | 3 | 2 | 76.6873 | 8.994 | 0 | 67.6933 | 0 | N | 76
FMM | 2022-04-27 | 4 | Weekday | PACW | UP | 2022-04-08 | 4 | 2 | 99.502 | 11.582 | 0 | 87.92 | 0 | N | 99
FMM | 2022-04-27 | 5 | Weekday | PACW | UP | 2022-04-04 | 6 | 1 | 113.7327 | 45.676 | 0 | 68.0567 | 0 | N | 113
FMM | 2022-04-27 | 6 | Weekday | PACW | UP | 2022-03-24 | 6 | 2 | 102.5403 | 23.507 | 0 | 79.0333 | 0 | N | 102
FMM | 2022-04-27 | 7 | Weekday | PACW | UP | 2022-03-16 | 7 | 2 | 94.8573 | 50.064 | 0 | 44.7933 | 0 | N | 94
FMM | 2022-04-27 | 8 | Weekday | PACW | UP | 2022-04-25 | 8 | 3 | 106.7413 | 45.248 | 23.12 | 38.3733 | 0 | N | 106
FMM | 2022-04-27 | 9 | Weekday | PACW | UP | 2022-04-12 | 9 | 2 | 148.021 | 17.611 | 93.07 | 37.34 | 0 | N | 148
FMM | 2022-04-27 | 10 | Weekday | PACW | UP | 2022-03-18 | 11 | 1 | 156.0387 | 27.472 | 23.6467 | 104.92 | 0 | N | 156
FMM | 2022-04-27 | 11 | Weekday | PACW | UP | 2022-04-04 | 11 | 2 | 134.0977 | 83.801 | 17.6933 | 32.6033 | 0 | N | 134
FMM | 2022-04-27 | 12 | Weekday | PACW | UP | 2022-04-04 | 12 | 3 | 75.262 | 16.662 | 11.1267 | 47.4733 | 0 | N | 75
FMM | 2022-04-27 | 13 | Weekday | PACW | UP | 2022-03-10 | 14 | 1 | 77.9817 | 33.625 | -7 | 51.3567 | 0 | N | 77
FMM | 2022-04-27 | 14 | Weekday | PACW | UP | 2022-04-04 | 15 | 1 | 86.2237 | -9.693 | -2.45 | 98.3667 | 0 | N | 86
FMM | 2022-04-27 | 15 | Weekday | PACW | UP | 2022-03-01 | 15 | 2 | 114.6313 | 35.238 | 28.8967 | 50.4967 | 0 | N | 114
FMM | 2022-04-27 | 16 | Weekday | PACW | UP | 2022-04-21 | 16 | 3 | 150.337 | 0.117 | 44.5533 | 105.6667 | 0 | N | 150
FMM | 2022-04-27 | 17 | Weekday | PACW | UP | 2022-04-11 | 18 | 1 | 135.322 | 13.792 | 37.22 | 84.31 | 0 | N | 135
FMM | 2022-04-27 | 18 | Weekday | PACW | UP | 2022-04-21 | 18 | 4 | 131.4637 | -17.963 | 85.96 | 63.4667 | 0 | N | 131
FMM | 2022-04-27 | 19 | Weekday | PACW | UP | 2022-03-16 | 19 | 3 | 105.215 | 46.275 | 11.3433 | 47.5967 | 0 | N | 105
FMM | 2022-04-27 | 20 | Weekday | PACW | UP | 2022-03-17 | 20 | 2 | 86.49 | -44.82 | 0 | 131.31 | 0 | N | 86
FMM | 2022-04-27 | 21 | Weekday | PACW | UP | 2022-03-07 | 21 | 2 | 91.6773 | 10.814 | 0 | 80.8633 | 0 | N | 91
FMM | 2022-04-27 | 22 | Weekday | PACW | UP | 2022-03-01 | 23 | 1 | 87.7603 | 26.827 | 0 | 60.9333 | 0 | N | 87
FMM | 2022-04-27 | 23 | Weekday | PACW | UP | 2022-03-16 | 23 | 3 | 71.206 | 30.496 | 0 | 40.71 | 0 | N | 71
FMM | 2022-04-27 | 24 | Weekday | PACW | UP | 2022-04-06 | 24 | 3 | 63.612 | 39.082 | 0 | 24.53 | 0 | N | 63
FMM | 2022-04-27 | 1 | Weekday | PACW | DN | 2022-04-04 | 1 | 4 | -122.4597 | -12.013 | 0 | -110.4467 | 0 | N | -122
FMM | 2022-04-27 | 2 | Weekday | PACW | DN | 2022-03-15 | 2 | 4 | -142.841 | -18.471 | 0 | -124.37 | 0 | N | -142
FMM | 2022-04-27 | 3 | Weekday | PACW | DN | 2022-03-15 | 3 | 4 | -123.6463 | -17.083 | 0 | -106.5633 | 0 | N | -123
FMM | 2022-04-27 | 4 | Weekday | PACW | DN | 2022-03-31 | 5 | 1 | -87.7133 | -10.53 | 0 | -77.1833 | 0 | N | -87
FMM | 2022-04-27 | 5 | Weekday | PACW | DN | 2022-04-21 | 6 | 1 | -70.2437 | -28.637 | 0 | -41.6067 | 0 | N | -70
FMM | 2022-04-27 | 6 | Weekday | PACW | DN | 2022-04-04 | 7 | 1 | -111.1283 | -23.705 | 0 | -87.4233 | 0 | N | -111
FMM | 2022-04-27 | 7 | Weekday | PACW | DN | 2022-03-01 | 7 | 3 | -80.99 | -16.35 | 0 | -64.64 | 0 | N | -80
FMM | 2022-04-27 | 8 | Weekday | PACW | DN | 2022-03-01 | 8 | 3 | -103.3573 | -30.964 | -7.5067 | -64.8867 | 0 | N | -103
FMM | 2022-04-27 | 9 | Weekday | PACW | DN | 2022-03-15 | 9 | 4 | -118.5857 | -29.469 | 18.6633 | -107.78 | 0 | N | -118
FMM | 2022-04-27 | 10 | Weekday | PACW | DN | 2022-04-05 | 10 | 4 | -133.6193 | -9.716 | -111.2333 | -12.67 | 0 | N | -133
FMM | 2022-04-27 | 11 | Weekday | PACW | DN | 2022-03-11 | 11 | 3 | -85.734 | -40.644 | 0.9 | -45.99 | 0 | N | -85
FMM | 2022-04-27 | 12 | Weekday | PACW | DN | 2022-03-11 | 12 | 4 | -108.822 | -39.312 | -13.39 | -56.12 | 0 | N | -108
FMM | 2022-04-27 | 13 | Weekday | PACW | DN | 2022-04-04 | 14 | 1 | -142.4 | -29.97 | -29.6367 | -82.7933 | 0 | N | -142
FMM | 2022-04-27 | 14 | Weekday | PACW | DN | 2022-04-04 | 14 | 4 | -101.809 | -24.849 | -79.5867 | 2.6267 | 0 | N | -101
FMM | 2022-04-27 | 15 | Weekday | PACW | DN | 2022-04-20 | 16 | 1 | -128.808 | -33.188 | 45.1567 | -140.7767 | 0 | N | -128
FMM | 2022-04-27 | 16 | Weekday | PACW | DN | 2022-03-23 | 16 | 2 | -107.5377 | -3.131 | -31.8533 | -72.5533 | 0 | N | -107
FMM | 2022-04-27 | 17 | Weekday | PACW | DN | 2022-03-17 | 17 | 4 | -125.6493 | -17.576 | -43.2133 | -64.86 | 0 | N | -125
FMM | 2022-04-27 | 18 | Weekday | PACW | DN | 2022-04-20 | 18 | 3 | -124.3337 | -44.587 | -38.6133 | -41.1333 | 0 | N | -124
FMM | 2022-04-27 | 19 | Weekday | PACW | DN | 2022-04-20 | 19 | 4 | -123.606 | -29.436 | 12.75 | -106.92 | 0 | N | -123
FMM | 2022-04-27 | 20 | Weekday | PACW | DN | 2022-04-20 | 20 | 4 | -180.8377 | 5.119 | 0.08 | -186.0367 | 0 | N | -180
FMM | 2022-04-27 | 21 | Weekday | PACW | DN | 2022-04-18 | 21 | 3 | -183.3253 | 5.158 | 0 | -188.4833 | 0 | N | -183
FMM | 2022-04-27 | 22 | Weekday | PACW | DN | 2022-03-28 | 22 | 2 | -186.2453 | -17.162 | 0 | -169.0833 | 0 | N | -186
FMM | 2022-04-27 | 23 | Weekday | PACW | DN | 2022-03-28 | 24 | 1 | -105.0297 | -42.773 | 0 | -62.2567 | 0 | N | -105
FMM | 2022-04-27 | 24 | Weekday | PACW | DN | 2022-04-01 | 24 | 4 | -112.5193 | -3.476 | 0 | -109.0433 | 0 | N | -112
FMM | 2022-04-27 | 1 | Weekday | PGE | UP | 2022-04-19 | 1 | 4 | 121.907 | 40.907 | 0 | 81 | 0 | N | 121
FMM | 2022-04-27 | 2 | Weekday | PGE | UP | 2022-03-31 | 2 | 3 | 67.4517 | 120.785 | 0 | -53.3333 | 0 | N | 67
FMM | 2022-04-27 | 3 | Weekday | PGE | UP | 2022-04-20 | 3 | 3 | 65.7743 | 23.441 | 0 | 42.3333 | 0 | N | 65
FMM | 2022-04-27 | 4 | Weekday | PGE | UP | 2022-03-29 | 4 | 2 | 51.076 | -0.924 | 0 | 52 | 0 | N | 51
FMM | 2022-04-27 | 5 | Weekday | PGE | UP | 2022-04-12 | 6 | 1 | 98.3867 | -4.28 | 0 | 102.6667 | 0 | N | 98
FMM | 2022-04-27 | 6 | Weekday | PGE | UP | 2022-04-11 | 7 | 1 | 205.0113 | 4.678 | 0 | 200.3333 | 0 | Y | 177
FMM | 2022-04-27 | 7 | Weekday | PGE | UP | 2022-03-16 | 7 | 4 | 125.488 | 30.488 | 0 | 95 | 0 | N | 125
FMM | 2022-04-27 | 8 | Weekday | PGE | UP | 2022-03-16 | 8 | 2 | 98.2817 | 29.615 | 0 | 68.6667 | 0 | N | 98
FMM | 2022-04-27 | 9 | Weekday | PGE | UP | 2022-03-21 | 10 | 1 | 118.286 | 65.286 | 0 | 53 | 0 | N | 118
FMM | 2022-04-27 | 10 | Weekday | PGE | UP | 2022-04-19 | 10 | 3 | 123.1067 | 102.44 | 0 | 20.6667 | 0 | N | 123
FMM | 2022-04-27 | 11 | Weekday | PGE | UP | 2022-04-12 | 11 | 4 | 134.6453 | 99.312 | 0 | 35.3333 | 0 | N | 134
FMM | 2022-04-27 | 12 | Weekday | PGE | UP | 2022-03-14 | 12 | 2 | 94.159 | 34.159 | 0 | 60 | 0 | N | 94
FMM | 2022-04-27 | 13 | Weekday | PGE | UP | 2022-03-31 | 14 | 1 | 70.4573 | 2.124 | 0 | 68.3333 | 0 | N | 70
FMM | 2022-04-27 | 14 | Weekday | PGE | UP | 2022-03-14 | 14 | 4 | 91.0697 | 32.403 | 0 | 58.6667 | 0 | N | 91
FMM | 2022-04-27 | 15 | Weekday | PGE | UP | 2022-04-07 | 16 | 1 | 118.387 | 114.387 | 0 | 4 | 0 | N | 118
FMM | 2022-04-27 | 16 | Weekday | PGE | UP | 2022-03-18 | 16 | 4 | 124.883 | 42.883 | 0 | 82 | 0 | N | 124
FMM | 2022-04-27 | 17 | Weekday | PGE | UP | 2022-03-10 | 18 | 1 | 127.5253 | 89.192 | 0 | 38.3333 | 0 | N | 127
FMM | 2022-04-27 | 18 | Weekday | PGE | UP | 2022-04-21 | 18 | 2 | 126.28 | 89.28 | 0 | 37 | 0 | N | 126
FMM | 2022-04-27 | 19 | Weekday | PGE | UP | 2022-04-13 | 19 | 3 | 101.2773 | 37.944 | 0 | 63.3333 | 0 | N | 101
FMM | 2022-04-27 | 20 | Weekday | PGE | UP | 2022-03-23 | 20 | 2 | 105.81 | -4.19 | 0 | 110 | 0 | N | 105
FMM | 2022-04-27 | 21 | Weekday | PGE | UP | 2022-03-17 | 21 | 4 | 118.9567 | -0.71 | 0 | 119.6667 | 0 | N | 118
FMM | 2022-04-27 | 22 | Weekday | PGE | UP | 2022-03-23 | 22 | 4 | 129.4753 | 32.142 | 0 | 97.3333 | 0 | N | 129
FMM | 2022-04-27 | 23 | Weekday | PGE | UP | 2022-04-22 | 23 | 4 | 82.5883 | 24.255 | 0 | 58.3333 | 0 | N | 82
FMM | 2022-04-27 | 24 | Weekday | PGE | UP | 2022-03-24 | 1 | 1 | 77.854 | 23.854 | 0 | 54 | 0 | N | 77
FMM | 2022-04-27 | 1 | Weekday | PGE | DN | 2022-03-28 | 1 | 2 | -141.433 | -17.433 | 0 | -124 | 0 | N | -141
FMM | 2022-04-27 | 2 | Weekday | PGE | DN | 2022-03-04 | 2 | 4 | -117.783 | -5.783 | 0 | -112 | 0 | N | -117
FMM | 2022-04-27 | 3 | Weekday | PGE | DN | 2022-04-04 | 4 | 1 | -109.0223 | 23.311 | 0 | -132.3333 | 0 | N | -109
FMM | 2022-04-27 | 4 | Weekday | PGE | DN | 2022-03-31 | 4 | 4 | -95.712 | -13.712 | 0 | -82 | 0 | N | -95
FMM | 2022-04-27 | 5 | Weekday | PGE | DN | 2022-03-03 | 5 | 3 | -112.3823 | 3.951 | 0 | -116.3333 | 0 | N | -112
FMM | 2022-04-27 | 6 | Weekday | PGE | DN | 2022-03-31 | 6 | 2 | -117.529 | -15.529 | 0 | -102 | 0 | N | -117
FMM | 2022-04-27 | 7 | Weekday | PGE | DN | 2022-04-22 | 7 | 2 | -101.587 | -19.587 | 0 | -82 | 0 | N | -101
FMM | 2022-04-27 | 8 | Weekday | PGE | DN | 2022-03-31 | 9 | 1 | -102.694 | -26.694 | 0 | -76 | 0 | N | -102
FMM | 2022-04-27 | 9 | Weekday | PGE | DN | 2022-04-11 | 9 | 3 | -139.0167 | 31.65 | 0 | -170.6667 | 0 | N | -139
FMM | 2022-04-27 | 10 | Weekday | PGE | DN | 2022-03-07 | 11 | 1 | -123.67 | 67.33 | 0 | -191 | 0 | N | -123
FMM | 2022-04-27 | 11 | Weekday | PGE | DN | 2022-03-11 | 11 | 4 | -136.9933 | -81.66 | 0 | -55.3333 | 0 | N | -136
FMM | 2022-04-27 | 12 | Weekday | PGE | DN | 2022-03-24 | 12 | 4 | -129.5657 | -66.899 | 0 | -62.6667 | 0 | N | -129
FMM | 2022-04-27 | 13 | Weekday | PGE | DN | 2022-04-12 | 13 | 4 | -118.501 | -116.501 | 0 | -2 | 0 | N | -118
FMM | 2022-04-27 | 14 | Weekday | PGE | DN | 2022-03-15 | 15 | 1 | -83.2047 | 48.462 | 0 | -131.6667 | 0 | N | -83
FMM | 2022-04-27 | 15 | Weekday | PGE | DN | 2022-03-15 | 15 | 2 | -110.6317 | -1.965 | 0 | -108.6667 | 0 | N | -110
FMM | 2022-04-27 | 16 | Weekday | PGE | DN | 2022-04-11 | 17 | 1 | -155.432 | -61.432 | 0 | -94 | 0 | N | -155
FMM | 2022-04-27 | 17 | Weekday | PGE | DN | 2022-04-08 | 18 | 1 | -119.0127 | -111.346 | 0 | -7.6667 | 0 | N | -119
FMM | 2022-04-27 | 18 | Weekday | PGE | DN | 2022-03-10 | 18 | 4 | -79.5703 | -74.237 | 0 | -5.3333 | 0 | N | -79
FMM | 2022-04-27 | 19 | Weekday | PGE | DN | 2022-03-07 | 19 | 4 | -155.0267 | -72.36 | 0 | -82.6667 | 0 | N | -155
FMM | 2022-04-27 | 20 | Weekday | PGE | DN | 2022-03-28 | 20 | 4 | -121.602 | -10.602 | 0 | -111 | 0 | N | -121
FMM | 2022-04-27 | 21 | Weekday | PGE | DN | 2022-03-14 | 21 | 2 | -108.5033 | -52.17 | 0 | -56.3333 | 0 | N | -108
FMM | 2022-04-27 | 22 | Weekday | PGE | DN | 2022-04-20 | 22 | 2 | -138.1267 | 53.54 | 0 | -191.6667 | 0 | N | -138
FMM | 2022-04-27 | 23 | Weekday | PGE | DN | 2022-03-23 | 23 | 2 | -107.719 | 23.281 | 0 | -131 | 0 | N | -107
FMM | 2022-04-27 | 24 | Weekday | PGE | DN | 2022-03-14 | 24 | 3 | -125.5643 | -5.231 | 0 | -120.3333 | 0 | N | -125
FMM | 2022-04-27 | 1 | Weekday | PNM | UP | 2022-03-08 | 1 | 2 | 104.904 | 5.874 | 0 | 99.03 | 0 | N | 104
FMM | 2022-04-27 | 2 | Weekday | PNM | UP | 2022-03-04 | 2 | 4 | 123.5877 | -32.029 | 0 | 155.6167 | 0 | N | 123
FMM | 2022-04-27 | 3 | Weekday | PNM | UP | 2022-04-06 | 4 | 1 | 87.7883 | -4.715 | 0 | 92.5033 | 0 | N | 87
FMM | 2022-04-27 | 4 | Weekday | PNM | UP | 2022-03-25 | 5 | 1 | 109.6003 | -0.713 | 0 | 110.3133 | 0 | N | 109
FMM | 2022-04-27 | 5 | Weekday | PNM | UP | 2022-04-13 | 5 | 2 | 88.4553 | -7.938 | 0 | 96.3933 | 0 | N | 88
FMM | 2022-04-27 | 6 | Weekday | PNM | UP | 2022-03-17 | 6 | 4 | 97.6087 | -18.128 | 0 | 115.7367 | 0 | N | 97
FMM | 2022-04-27 | 7 | Weekday | PNM | UP | 2022-03-11 | 8 | 1 | 111.7417 | 47.775 | 14.1167 | 49.85 | 0 | N | 111
FMM | 2022-04-27 | 8 | Weekday | PNM | UP | 2022-03-10 | 8 | 3 | 136.9207 | 74.204 | 49.0367 | 13.68 | 0 | N | 136
FMM | 2022-04-27 | 9 | Weekday | PNM | UP | 2022-03-16 | 9 | 2 | 121.36 | 22.93 | 68.91 | 29.52 | 0 | N | 121
FMM | 2022-04-27 | 10 | Weekday | PNM | UP | 2022-03-21 | 11 | 1 | 125.9263 | 59.393 | 55.49 | 11.0433 | 0 | N | 125
FMM | 2022-04-27 | 11 | Weekday | PNM | UP | 2022-03-30 | 12 | 1 | 119.1167 | 43.56 | -7.6433 | 83.2 | 0 | N | 119
FMM | 2022-04-27 | 12 | Weekday | PNM | UP | 2022-03-04 | 12 | 3 | 93.784 | 88.314 | -1.91 | 7.38 | 0 | N | 93
FMM | 2022-04-27 | 13 | Weekday | PNM | UP | 2022-04-13 | 13 | 4 | 81.584 | 46.534 | -1.03 | 36.08 | 0 | N | 81
FMM | 2022-04-27 | 14 | Weekday | PNM | UP | 2022-03-03 | 15 | 1 | 94.549 | 24.059 | -13.29 | 83.78 | 0 | N | 94
FMM | 2022-04-27 | 15 | Weekday | PNM | UP | 2022-03-10 | 15 | 3 | 112.4673 | 42.204 | 20.2333 | 50.03 | 0 | N | 112
FMM | 2022-04-27 | 16 | Weekday | PNM | UP | 2022-04-22 | 16 | 2 | 101.204 | -0.166 | 22.7667 | 78.6033 | 0 | N | 101
FMM | 2022-04-27 | 17 | Weekday | PNM | UP | 2022-03-16 | 17 | 4 | 115.511 | 26.451 | 18.12 | 70.94 | 0 | N | 115
FMM | 2022-04-27 | 18 | Weekday | PNM | UP | 2022-03-17 | 18 | 3 | 149.852 | 34.572 | 12.0733 | 103.2067 | 0 | N | 149
FMM | 2022-04-27 | 19 | Weekday | PNM | UP | 2022-03-23 | 19 | 4 | 117.9233 | 18.56 | 1.35 | 98.0133 | 0 | N | 117
FMM | 2022-04-27 | 20 | Weekday | PNM | UP | 2022-04-05 | 21 | 1 | 96.1763 | 0.973 | 0 | 95.2033 | 0 | N | 96
FMM | 2022-04-27 | 21 | Weekday | PNM | UP | 2022-03-15 | 22 | 1 | 133.16 | -85.35 | 0 | 218.51 | 0 | N | 133
FMM | 2022-04-27 | 22 | Weekday | PNM | UP | 2022-04-15 | 22 | 4 | 80.8337 | -8.203 | 0 | 89.0367 | 0 | N | 80
FMM | 2022-04-27 | 23 | Weekday | PNM | UP | 2022-03-07 | 23 | 3 | 97.0447 | -7.862 | 0 | 104.9067 | 0 | N | 97
FMM | 2022-04-27 | 24 | Weekday | PNM | UP | 2022-03-08 | 1 | 1 | 86.0517 | 8.455 | 0 | 77.5967 | 0 | N | 86
FMM | 2022-04-27 | 1 | Weekday | PNM | DN | 2022-03-23 | 1 | 4 | -127.8827 | 20.545 | 0 | -148.4267 | 0 | N | -127
FMM | 2022-04-27 | 2 | Weekday | PNM | DN | 2022-04-25 | 2 | 3 | -95.385 | 11.585 | 0 | -106.97 | 0 | N | -95
FMM | 2022-04-27 | 3 | Weekday | PNM | DN | 2022-04-06 | 3 | 3 | -74.8323 | -8.489 | 0 | -66.3433 | 0 | N | -74
FMM | 2022-04-27 | 4 | Weekday | PNM | DN | 2022-03-04 | 5 | 1 | -65.769 | 7.201 | 0 | -72.97 | 0 | N | -65
FMM | 2022-04-27 | 5 | Weekday | PNM | DN | 2022-03-14 | 5 | 4 | -63.4247 | -13.058 | 0 | -50.3667 | 0 | N | -63
FMM | 2022-04-27 | 6 | Weekday | PNM | DN | 2022-03-29 | 6 | 2 | -82.177 | -54.597 | 0 | -27.58 | 0 | N | -82
FMM | 2022-04-27 | 7 | Weekday | PNM | DN | 2022-04-04 | 8 | 1 | -82.22 | -23.54 | -50.94 | -7.74 | 0 | N | -82
FMM | 2022-04-27 | 8 | Weekday | PNM | DN | 2022-03-07 | 8 | 4 | -114.425 | 16.685 | -14.5633 | -116.5467 | 0 | N | -114
FMM | 2022-04-27 | 9 | Weekday | PNM | DN | 2022-04-04 | 9 | 4 | -139.9453 | -34.352 | -40.38 | -65.2133 | 0 | N | -139
FMM | 2022-04-27 | 10 | Weekday | PNM | DN | 2022-04-18 | 10 | 4 | -130.5773 | -5.454 | -44.2133 | -80.91 | 0 | N | -130
FMM | 2022-04-27 | 11 | Weekday | PNM | DN | 2022-03-09 | 11 | 3 | -127.7567 | -8.92 | -11.9467 | -106.89 | 0 | N | -127
FMM | 2022-04-27 | 12 | Weekday | PNM | DN | 2022-04-18 | 12 | 3 | -99.991 | -41.101 | -39.2667 | -19.6233 | 0 | N | -99
FMM | 2022-04-27 | 13 | Weekday | PNM | DN | 2022-04-19 | 13 | 4 | -143.6997 | 85.117 | -26.0533 | -202.7633 | 0 | N | -143
FMM | 2022-04-27 | 14 | Weekday | PNM | DN | 2022-03-15 | 14 | 4 | -92.8813 | -19.348 | 0.88333 | -74.4167 | 0 | N | -92
FMM | 2022-04-27 | 15 | Weekday | PNM | DN | 2022-04-12 | 15 | 2 | -86.284 | -37.524 | -7.31 | -41.45 | 0 | N | -86
FMM | 2022-04-27 | 16 | Weekday | PNM | DN | 2022-03-30 | 16 | 4 | -93.707 | -39.767 | -17.05 | -36.89 | 0 | N | -93
FMM | 2022-04-27 | 17 | Weekday | PNM | DN | 2022-03-18 | 17 | 2 | -93.0027 | -21.706 | -24.98 | -46.3167 | 0 | N | -93
FMM | 2022-04-27 | 18 | Weekday | PNM | DN | 2022-04-15 | 18 | 4 | -85.496 | 3.474 | -20.5467 | -68.4233 | 0 | N | -85
FMM | 2022-04-27 | 19 | Weekday | PNM | DN | 2022-04-08 | 20 | 1 | -117.0837 | -21.617 | 0.37667 | -95.8433 | 0 | N | -117
FMM | 2022-04-27 | 20 | Weekday | PNM | DN | 2022-03-16 | 20 | 4 | -109.149 | -12.029 | 0 | -97.12 | 0 | N | -109
FMM | 2022-04-27 | 21 | Weekday | PNM | DN | 2022-04-04 | 21 | 4 | -152.834 | 14.296 | 0 | -167.13 | 0 | N | -152
FMM | 2022-04-27 | 22 | Weekday | PNM | DN | 2022-03-16 | 22 | 4 | -126.11 | 27.47 | 0 | -153.58 | 0 | N | -126
FMM | 2022-04-27 | 23 | Weekday | PNM | DN | 2022-03-09 | 24 | 1 | -114.057 | -2.887 | 0 | -111.17 | 0 | N | -114
FMM | 2022-04-27 | 24 | Weekday | PNM | DN | 2022-03-09 | 24 | 3 | -95.9237 | -9.507 | 0 | -86.4167 | 0 | N | -95
FMM | 2022-04-27 | 1 | Weekday | PSEI | UP | 2022-03-31 | 2 | 1 | 102.0414 | 3.177 | 0 | 98.8644 | 0 | N | 102
FMM | 2022-04-27 | 2 | Weekday | PSEI | UP | 2022-03-24 | 2 | 4 | 98.4372 | 14.413 | 0 | 84.0242 | 0 | N | 98
FMM | 2022-04-27 | 3 | Weekday | PSEI | UP | 2022-03-08 | 4 | 1 | 146.7859 | -13.329 | 0 | 160.1149 | 0 | N | 146
FMM | 2022-04-27 | 4 | Weekday | PSEI | UP | 2022-04-19 | 4 | 4 | 56.327 | 4.221 | 0 | 52.106 | 0 | N | 56
FMM | 2022-04-27 | 5 | Weekday | PSEI | UP | 2022-03-08 | 5 | 4 | 81.7147 | -1.923 | 0 | 83.6377 | 0 | N | 81
FMM | 2022-04-27 | 6 | Weekday | PSEI | UP | 2022-04-19 | 6 | 2 | 121.7763 | 45.483 | 0 | 76.2933 | 0 | N | 121
FMM | 2022-04-27 | 7 | Weekday | PSEI | UP | 2022-04-12 | 8 | 1 | 84.0889 | 64.448 | 0 | 19.6409 | 0 | N | 84
FMM | 2022-04-27 | 8 | Weekday | PSEI | UP | 2022-04-04 | 8 | 4 | 86.8189 | 56.37 | 0 | 30.4489 | 0 | N | 86
FMM | 2022-04-27 | 9 | Weekday | PSEI | UP | 2022-04-25 | 9 | 4 | 134.7737 | 88.073 | 0 | 46.7007 | 0 | N | 134
FMM | 2022-04-27 | 10 | Weekday | PSEI | UP | 2022-04-18 | 10 | 2 | 88.1403 | 33.827 | 0 | 54.3133 | 0 | N | 88
FMM | 2022-04-27 | 11 | Weekday | PSEI | UP | 2022-04-04 | 12 | 1 | 75.9229 | 89.484 | 0 | -13.5611 | 0 | N | 75
FMM | 2022-04-27 | 12 | Weekday | PSEI | UP | 2022-04-13 | 12 | 3 | 65.5723 | -0.933 | 0 | 66.5053 | 0 | N | 65
FMM | 2022-04-27 | 13 | Weekday | PSEI | UP | 2022-04-19 | 13 | 3 | 73.5675 | -11.363 | 0 | 84.9305 | 0 | N | 73
FMM | 2022-04-27 | 14 | Weekday | PSEI | UP | 2022-03-11 | 14 | 4 | 63.2726 | 15.48 | 0 | 47.7926 | 0 | N | 63
FMM | 2022-04-27 | 15 | Weekday | PSEI | UP | 2022-03-14 | 15 | 3 | 82.6037 | 22.502 | 0 | 60.1017 | 0 | N | 82
FMM | 2022-04-27 | 16 | Weekday | PSEI | UP | 2022-04-11 | 16 | 2 | 110.8551 | -8.659 | 0 | 119.5141 | 0 | N | 110
FMM | 2022-04-27 | 17 | Weekday | PSEI | UP | 2022-03-01 | 18 | 1 | 102.9614 | -7.624 | 0 | 110.5854 | 0 | N | 102
FMM | 2022-04-27 | 18 | Weekday | PSEI | UP | 2022-03-14 | 18 | 4 | 82.2155 | 66.734 | 0 | 15.4815 | 0 | N | 82
FMM | 2022-04-27 | 19 | Weekday | PSEI | UP | 2022-04-21 | 19 | 2 | 115.5096 | 31.967 | 0 | 83.5426 | 0 | N | 115
FMM | 2022-04-27 | 20 | Weekday | PSEI | UP | 2022-03-01 | 20 | 4 | 89.9837 | 55.603 | 0 | 34.3807 | 0 | N | 89
FMM | 2022-04-27 | 21 | Weekday | PSEI | UP | 2022-04-05 | 21 | 2 | 93.1971 | 25.388 | 0 | 67.8091 | 0 | N | 93
FMM | 2022-04-27 | 22 | Weekday | PSEI | UP | 2022-03-09 | 22 | 3 | 120.6613 | 65.534 | 0 | 55.1273 | 0 | N | 120
FMM | 2022-04-27 | 23 | Weekday | PSEI | UP | 2022-03-14 | 23 | 3 | 108.8167 | 30.397 | 0 | 78.4197 | 0 | N | 108
FMM | 2022-04-27 | 24 | Weekday | PSEI | UP | 2022-03-11 | 24 | 4 | 82.3612 | 37.758 | 0 | 44.6032 | 0 | N | 82
FMM | 2022-04-27 | 1 | Weekday | PSEI | DN | 2022-03-14 | 1 | 4 | -81.379 | 0.067 | 0 | -81.446 | 0 | N | -81
FMM | 2022-04-27 | 2 | Weekday | PSEI | DN | 2022-04-11 | 2 | 2 | -63.0521 | -2.929 | 0 | -60.1231 | 0 | N | -63
FMM | 2022-04-27 | 3 | Weekday | PSEI | DN | 2022-04-08 | 4 | 1 | -72.0262 | 12.099 | 0 | -84.1252 | 0 | N | -72
FMM | 2022-04-27 | 4 | Weekday | PSEI | DN | 2022-03-24 | 4 | 3 | -151.0155 | -17.784 | 0 | -133.2315 | 0 | N | -151
FMM | 2022-04-27 | 5 | Weekday | PSEI | DN | 2022-03-03 | 5 | 4 | -83.5062 | -9.785 | 0 | -73.7212 | 0 | N | -83
FMM | 2022-04-27 | 6 | Weekday | PSEI | DN | 2022-04-08 | 6 | 3 | -114.9032 | -45.601 | 0 | -69.3022 | 0 | N | -114
FMM | 2022-04-27 | 7 | Weekday | PSEI | DN | 2022-04-06 | 7 | 2 | -95.2074 | -85.532 | 0 | -9.6754 | 0 | N | -95
FMM | 2022-04-27 | 8 | Weekday | PSEI | DN | 2022-03-24 | 8 | 2 | -62.4114 | -26.748 | 0 | -35.6634 | 0 | N | -62
FMM | 2022-04-27 | 9 | Weekday | PSEI | DN | 2022-03-07 | 9 | 2 | -54.5586 | -12.727 | 0 | -41.8316 | 0 | N | -54
FMM | 2022-04-27 | 10 | Weekday | PSEI | DN | 2022-04-14 | 10 | 2 | -87.1238 | -8.575 | 0 | -78.5488 | 0 | N | -87
FMM | 2022-04-27 | 11 | Weekday | PSEI | DN | 2022-03-07 | 11 | 3 | -82.8532 | -9.175 | 0 | -73.6782 | 0 | N | -82
FMM | 2022-04-27 | 12 | Weekday | PSEI | DN | 2022-04-05 | 13 | 1 | -88.9582 | -45.838 | 0 | -43.1202 | 0 | N | -88
FMM | 2022-04-27 | 13 | Weekday | PSEI | DN | 2022-04-04 | 13 | 2 | -81.3835 | -65.76 | 0 | -15.6235 | 0 | N | -81
FMM | 2022-04-27 | 14 | Weekday | PSEI | DN | 2022-03-03 | 14 | 3 | -80.1072 | -17.527 | 0 | -62.5802 | 0 | N | -80
FMM | 2022-04-27 | 15 | Weekday | PSEI | DN | 2022-03-07 | 15 | 2 | -115.9289 | -23.41 | 0 | -92.5189 | 0 | N | -115
FMM | 2022-04-27 | 16 | Weekday | PSEI | DN | 2022-03-07 | 16 | 2 | -120.3096 | -6.806 | 0 | -113.5036 | 0 | N | -120
FMM | 2022-04-27 | 17 | Weekday | PSEI | DN | 2022-04-12 | 17 | 3 | -91.4328 | -81.786 | 0 | -9.6468 | 0 | N | -91
FMM | 2022-04-27 | 18 | Weekday | PSEI | DN | 2022-04-22 | 18 | 2 | -82.3576 | -16.745 | 0 | -65.6126 | 0 | N | -82
FMM | 2022-04-27 | 19 | Weekday | PSEI | DN | 2022-03-14 | 19 | 4 | -99.5656 | -4.742 | 0 | -94.8236 | 0 | N | -99
FMM | 2022-04-27 | 20 | Weekday | PSEI | DN | 2022-04-19 | 20 | 3 | -162.642 | 12.161 | 0 | -174.803 | 0 | N | -162
FMM | 2022-04-27 | 21 | Weekday | PSEI | DN | 2022-04-18 | 21 | 2 | -129.9946 | -31.366 | 0 | -98.6286 | 0 | N | -129
FMM | 2022-04-27 | 22 | Weekday | PSEI | DN | 2022-03-08 | 22 | 3 | -121.2024 | 47.67 | 0 | -168.8724 | 0 | N | -121
FMM | 2022-04-27 | 23 | Weekday | PSEI | DN | 2022-03-30 | 23 | 3 | -82.0732 | -1.903 | 0 | -80.1702 | 0 | N | -82
FMM | 2022-04-27 | 24 | Weekday | PSEI | DN | 2022-04-01 | 24 | 3 | -84.2208 | -31.405 | 0 | -52.8158 | 0 | N | -84
FMM | 2022-04-27 | 1 | Weekday | SCL | UP | 2022-04-06 | 1 | 3 | 10.2369 | 10.2369 | 0 | 0 | 0 | N | 10
FMM | 2022-04-27 | 2 | Weekday | SCL | UP | 2022-04-07 | 2 | 2 | 7.8968 | 7.8968 | 0 | 0 | 0 | N | 7
FMM | 2022-04-27 | 3 | Weekday | SCL | UP | 2022-04-13 | 3 | 4 | 9.2118 | 9.2118 | 0 | 0 | 0 | N | 9
FMM | 2022-04-27 | 4 | Weekday | SCL | UP | 2022-03-28 | 5 | 1 | 11.9721 | 11.9721 | 0 | 0 | 0 | N | 11
FMM | 2022-04-27 | 5 | Weekday | SCL | UP | 2022-04-07 | 6 | 1 | 19.5618 | 19.5618 | 0 | 0 | 0 | N | 19
FMM | 2022-04-27 | 6 | Weekday | SCL | UP | 2022-03-18 | 6 | 4 | 28.667 | 28.667 | 0 | 0 | 0 | N | 28
FMM | 2022-04-27 | 7 | Weekday | SCL | UP | 2022-04-21 | 8 | 1 | 17.577 | 17.577 | 0 | 0 | 0 | N | 17
FMM | 2022-04-27 | 8 | Weekday | SCL | UP | 2022-04-04 | 8 | 2 | 23.491 | 23.491 | 0 | 0 | 0 | N | 23
FMM | 2022-04-27 | 9 | Weekday | SCL | UP | 2022-04-11 | 10 | 1 | 31.297 | 31.297 | 0 | 0 | 0 | N | 31
FMM | 2022-04-27 | 10 | Weekday | SCL | UP | 2022-04-13 | 10 | 3 | 40.599 | 40.599 | 0 | 0 | 0 | N | 40
FMM | 2022-04-27 | 11 | Weekday | SCL | UP | 2022-03-11 | 12 | 1 | 39.643 | 39.643 | 0 | 0 | 0 | N | 39
FMM | 2022-04-27 | 12 | Weekday | SCL | UP | 2022-03-25 | 12 | 4 | 23.861 | 23.861 | 0 | 0 | 0 | N | 23
FMM | 2022-04-27 | 13 | Weekday | SCL | UP | 2022-03-04 | 14 | 1 | 26.712 | 26.712 | 0 | 0 | 0 | N | 26
FMM | 2022-04-27 | 14 | Weekday | SCL | UP | 2022-03-10 | 14 | 4 | 36.623 | 36.623 | 0 | 0 | 0 | N | 36
FMM | 2022-04-27 | 15 | Weekday | SCL | UP | 2022-03-30 | 15 | 4 | 34.396 | 34.396 | 0 | 0 | 0 | N | 34
FMM | 2022-04-27 | 16 | Weekday | SCL | UP | 2022-04-21 | 16 | 2 | 36.836 | 36.836 | 0 | 0 | 0 | N | 36
FMM | 2022-04-27 | 17 | Weekday | SCL | UP | 2022-03-21 | 17 | 4 | 27.026 | 27.026 | 0 | 0 | 0 | N | 27
FMM | 2022-04-27 | 18 | Weekday | SCL | UP | 2022-03-14 | 18 | 3 | 27.114 | 27.114 | 0 | 0 | 0 | N | 27
FMM | 2022-04-27 | 19 | Weekday | SCL | UP | 2022-04-18 | 20 | 1 | 29.37 | 29.37 | 0 | 0 | 0 | N | 29
FMM | 2022-04-27 | 20 | Weekday | SCL | UP | 2022-04-14 | 20 | 4 | 30.009 | 30.009 | 0 | 0 | 0 | N | 30
FMM | 2022-04-27 | 21 | Weekday | SCL | UP | 2022-04-14 | 21 | 2 | 22.645 | 22.645 | 0 | 0 | 0 | N | 22
FMM | 2022-04-27 | 22 | Weekday | SCL | UP | 2022-03-02 | 22 | 4 | 23.343 | 23.343 | 0 | 0 | 0 | N | 23
FMM | 2022-04-27 | 23 | Weekday | SCL | UP | 2022-04-14 | 23 | 2 | 19.433 | 19.433 | 0 | 0 | 0 | N | 19
FMM | 2022-04-27 | 24 | Weekday | SCL | UP | 2022-04-18 | 24 | 3 | 14.607 | 14.607 | 0 | 0 | 0 | N | 14
FMM | 2022-04-27 | 1 | Weekday | SCL | DN | 2022-04-13 | 1 | 3 | -11.4312 | -11.4312 | 0 | 0 | 0 | N | -11
FMM | 2022-04-27 | 2 | Weekday | SCL | DN | 2022-03-01 | 2 | 3 | -8.0184 | -8.0184 | 0 | 0 | 0 | N | -8
FMM | 2022-04-27 | 3 | Weekday | SCL | DN | 2022-03-02 | 3 | 3 | -6.1505 | -6.1505 | 0 | 0 | 0 | N | -6
FMM | 2022-04-27 | 4 | Weekday | SCL | DN | 2022-04-21 | 4 | 3 | -11.8366 | -11.8366 | 0 | 0 | 0 | N | -11
FMM | 2022-04-27 | 5 | Weekday | SCL | DN | 2022-03-07 | 5 | 4 | -20.639 | -20.639 | 0 | 0 | 0 | N | -20
FMM | 2022-04-27 | 6 | Weekday | SCL | DN | 2022-04-11 | 7 | 1 | -22.368 | -22.368 | 0 | 0 | 0 | N | -22
FMM | 2022-04-27 | 7 | Weekday | SCL | DN | 2022-04-21 | 7 | 2 | -29.329 | -29.329 | 0 | 0 | 0 | N | -29
FMM | 2022-04-27 | 8 | Weekday | SCL | DN | 2022-03-25 | 9 | 1 | -13.206 | -13.206 | 0 | 0 | 0 | N | -13
FMM | 2022-04-27 | 9 | Weekday | SCL | DN | 2022-04-05 | 10 | 1 | -26.582 | -26.582 | 0 | 0 | 0 | N | -26
FMM | 2022-04-27 | 10 | Weekday | SCL | DN | 2022-04-19 | 10 | 2 | -19.361 | -19.361 | 0 | 0 | 0 | N | -19
FMM | 2022-04-27 | 11 | Weekday | SCL | DN | 2022-04-21 | 11 | 2 | -29.005 | -29.005 | 0 | 0 | 0 | N | -29
FMM | 2022-04-27 | 12 | Weekday | SCL | DN | 2022-04-11 | 13 | 1 | -29.879 | -29.879 | 0 | 0 | 0 | N | -29
FMM | 2022-04-27 | 13 | Weekday | SCL | DN | 2022-03-24 | 13 | 4 | -33.982 | -33.982 | 0 | 0 | 0 | N | -33
FMM | 2022-04-27 | 14 | Weekday | SCL | DN | 2022-03-16 | 14 | 2 | -25.666 | -25.666 | 0 | 0 | 0 | N | -25
FMM | 2022-04-27 | 15 | Weekday | SCL | DN | 2022-03-25 | 15 | 4 | -29.516 | -29.516 | 0 | 0 | 0 | N | -29
FMM | 2022-04-27 | 16 | Weekday | SCL | DN | 2022-03-07 | 17 | 1 | -35.053 | -35.053 | 0 | 0 | 0 | N | -35
FMM | 2022-04-27 | 17 | Weekday | SCL | DN | 2022-03-04 | 17 | 4 | -28.077 | -28.077 | 0 | 0 | 0 | N | -28
FMM | 2022-04-27 | 18 | Weekday | SCL | DN | 2022-04-11 | 18 | 4 | -29.035 | -29.035 | 0 | 0 | 0 | N | -29
FMM | 2022-04-27 | 19 | Weekday | SCL | DN | 2022-03-10 | 19 | 3 | -37.755 | -37.755 | 0 | 0 | 0 | N | -37
FMM | 2022-04-27 | 20 | Weekday | SCL | DN | 2022-03-17 | 20 | 2 | -13.592 | -13.592 | 0 | 0 | 0 | N | -13
FMM | 2022-04-27 | 21 | Weekday | SCL | DN | 2022-03-14 | 21 | 3 | -20.229 | -20.229 | 0 | 0 | 0 | N | -20
FMM | 2022-04-27 | 22 | Weekday | SCL | DN | 2022-04-21 | 22 | 2 | -11.445 | -11.445 | 0 | 0 | 0 | N | -11
FMM | 2022-04-27 | 23 | Weekday | SCL | DN | 2022-03-03 | 24 | 1 | -11.939 | -11.939 | 0 | 0 | 0 | N | -11
FMM | 2022-04-27 | 24 | Weekday | SCL | DN | 2022-03-03 | 24 | 3 | -9.502 | -9.502 | 0 | 0 | 0 | N | -9
FMM | 2022-04-27 | 1 | Weekday | SRP | UP | 2022-03-29 | 1 | 2 | 60.7902 | 2.382 | 0 | 58.4082 | 0 | N | 60
FMM | 2022-04-27 | 2 | Weekday | SRP | UP | 2022-03-29 | 2 | 2 | 54.4595 | -9.179 | 0 | 63.6385 | 0 | N | 54
FMM | 2022-04-27 | 3 | Weekday | SRP | UP | 2022-04-25 | 3 | 2 | 39.4829 | 32.833 | 0 | 6.6499 | 0 | N | 39
FMM | 2022-04-27 | 4 | Weekday | SRP | UP | 2022-04-19 | 4 | 2 | 46.7522 | 25.781 | 0 | 20.9712 | 0 | N | 46
FMM | 2022-04-27 | 5 | Weekday | SRP | UP | 2022-04-21 | 5 | 4 | 52.4559 | 25.276 | 0 | 27.1799 | 0 | N | 52
FMM | 2022-04-27 | 6 | Weekday | SRP | UP | 2022-04-05 | 6 | 3 | 48.3394 | 43.346 | 0 | 4.9934 | 0 | N | 48
FMM | 2022-04-27 | 7 | Weekday | SRP | UP | 2022-03-04 | 7 | 3 | 102.7859 | 25.665 | 9.3624 | 67.7585 | 0 | N | 102
FMM | 2022-04-27 | 8 | Weekday | SRP | UP | 2022-03-29 | 8 | 2 | 107.5146 | 53.289 | 54.3731 | -0.14756 | 0 | N | 107
FMM | 2022-04-27 | 9 | Weekday | SRP | UP | 2022-03-28 | 9 | 3 | 80.1683 | 28.772 | 76.5874 | -25.1912 | 0 | N | 80
FMM | 2022-04-27 | 10 | Weekday | SRP | UP | 2022-04-22 | 10 | 2 | 85.017 | 19.643 | -5.0945 | 70.4685 | 0 | N | 85
FMM | 2022-04-27 | 11 | Weekday | SRP | UP | 2022-03-22 | 12 | 1 | 73.7586 | 33.207 | -1.5089 | 42.0605 | 0 | N | 73
FMM | 2022-04-27 | 12 | Weekday | SRP | UP | 2022-04-22 | 12 | 3 | 101.6885 | 15.377 | 0.67501 | 85.6365 | 0 | N | 101
FMM | 2022-04-27 | 13 | Weekday | SRP | UP | 2022-03-04 | 13 | 2 | 79.8863 | 63.656 | 19.6727 | -3.4424 | 0 | N | 79
FMM | 2022-04-27 | 14 | Weekday | SRP | UP | 2022-03-10 | 14 | 4 | 96.2241 | 66.98 | 7.7555 | 21.4886 | 0 | N | 96
FMM | 2022-04-27 | 15 | Weekday | SRP | UP | 2022-04-22 | 15 | 3 | 117.5486 | 49.179 | -4.8296 | 73.1993 | 0 | N | 117
FMM | 2022-04-27 | 16 | Weekday | SRP | UP | 2022-03-08 | 17 | 1 | 93.4926 | 75.484 | 16.9186 | 1.09 | 0 | N | 93
FMM | 2022-04-27 | 17 | Weekday | SRP | UP | 2022-03-31 | 18 | 1 | 132.6119 | 80.406 | 44.3878 | 7.8181 | 0 | N | 132
FMM | 2022-04-27 | 18 | Weekday | SRP | UP | 2022-04-07 | 19 | 1 | 130.7197 | 100.063 | 14.2543 | 16.4024 | 0 | N | 130
FMM | 2022-04-27 | 19 | Weekday | SRP | UP | 2022-03-30 | 19 | 2 | 114.5224 | 93.566 | 10.4753 | 10.4811 | 0 | N | 114
FMM | 2022-04-27 | 20 | Weekday | SRP | UP | 2022-04-05 | 20 | 3 | 93.8197 | 55.808 | 0 | 38.0117 | 0 | N | 93
FMM | 2022-04-27 | 21 | Weekday | SRP | UP | 2022-03-03 | 21 | 4 | 81.7925 | 43.146 | 0 | 38.6465 | 0 | N | 81
FMM | 2022-04-27 | 22 | Weekday | SRP | UP | 2022-03-16 | 22 | 3 | 74.2838 | 24.129 | 0 | 50.1548 | 0 | N | 74
FMM | 2022-04-27 | 23 | Weekday | SRP | UP | 2022-03-29 | 23 | 2 | 68.0239 | 45.146 | 0 | 22.8779 | 0 | N | 68
FMM | 2022-04-27 | 24 | Weekday | SRP | UP | 2022-04-25 | 24 | 2 | 59.319 | 58.279 | 0 | 1.04 | 0 | N | 59
FMM | 2022-04-27 | 1 | Weekday | SRP | DN | 2022-04-15 | 1 | 2 | -43.7763 | -31.815 | 0 | -11.9613 | 0 | N | -43
FMM | 2022-04-27 | 2 | Weekday | SRP | DN | 2022-04-06 | 2 | 4 | -53.3353 | -19.165 | 0 | -34.1703 | 0 | N | -53
FMM | 2022-04-27 | 3 | Weekday | SRP | DN | 2022-03-22 | 3 | 4 | -53.8051 | -16.57 | 0 | -37.2351 | 0 | N | -53
FMM | 2022-04-27 | 4 | Weekday | SRP | DN | 2022-03-21 | 4 | 3 | -40.7581 | -3.82 | 0 | -36.9381 | 0 | N | -40
FMM | 2022-04-27 | 5 | Weekday | SRP | DN | 2022-03-22 | 5 | 3 | -52.1554 | -26.241 | 0 | -25.9144 | 0 | N | -52
FMM | 2022-04-27 | 6 | Weekday | SRP | DN | 2022-03-10 | 6 | 4 | -63.8657 | -25.477 | 0.4 | -38.7887 | 0 | N | -63
FMM | 2022-04-27 | 7 | Weekday | SRP | DN | 2022-03-23 | 7 | 2 | -61.138 | -51.05 | -0.0066667 | -10.0814 | 0 | N | -61
FMM | 2022-04-27 | 8 | Weekday | SRP | DN | 2022-03-11 | 8 | 3 | -79.482 | -82.769 | -6.9521 | 10.2391 | 0 | N | -79
FMM | 2022-04-27 | 9 | Weekday | SRP | DN | 2022-04-18 | 9 | 4 | -78.5566 | -80.964 | 0.93071 | 1.4767 | 0 | N | -78
FMM | 2022-04-27 | 10 | Weekday | SRP | DN | 2022-03-21 | 10 | 4 | -73.0111 | -46.029 | -11.6264 | -15.3557 | 0 | N | -73
FMM | 2022-04-27 | 11 | Weekday | SRP | DN | 2022-04-12 | 11 | 2 | -76.1814 | -10.22 | -51.159 | -14.8024 | 0 | N | -76
FMM | 2022-04-27 | 12 | Weekday | SRP | DN | 2022-04-18 | 12 | 4 | -81.9229 | -66.233 | -1.9804 | -13.7095 | 0 | N | -81
FMM | 2022-04-27 | 13 | Weekday | SRP | DN | 2022-04-04 | 13 | 4 | -76.8435 | -84.377 | 0.80355 | 6.73 | 0 | N | -76
FMM | 2022-04-27 | 14 | Weekday | SRP | DN | 2022-04-05 | 14 | 4 | -92.1106 | -44.551 | 4.2482 | -51.8078 | 0 | N | -92
FMM | 2022-04-27 | 15 | Weekday | SRP | DN | 2022-03-29 | 15 | 4 | -73.5693 | 23.418 | -80.1499 | -16.8374 | 0 | N | -73
FMM | 2022-04-27 | 16 | Weekday | SRP | DN | 2022-03-07 | 16 | 3 | -64.1848 | 10.388 | 16.5294 | -91.1022 | 0 | N | -64
FMM | 2022-04-27 | 17 | Weekday | SRP | DN | 2022-04-18 | 17 | 2 | -84.5051 | -175.428 | 75.7887 | 15.1342 | 0 | N | -84
FMM | 2022-04-27 | 18 | Weekday | SRP | DN | 2022-03-11 | 19 | 1 | -42.2453 | -49.752 | 0 | 7.5067 | 0 | N | -42
FMM | 2022-04-27 | 19 | Weekday | SRP | DN | 2022-03-17 | 20 | 1 | -36.0411 | -29.956 | 0 | -6.0851 | 0 | N | -36
FMM | 2022-04-27 | 20 | Weekday | SRP | DN | 2022-04-08 | 21 | 1 | -82.4067 | -83.55 | 0 | 1.1433 | 0 | N | -82
FMM | 2022-04-27 | 21 | Weekday | SRP | DN | 2022-04-08 | 21 | 4 | -50.1747 | -50.928 | 0 | 0.75333 | 0 | N | -50
FMM | 2022-04-27 | 22 | Weekday | SRP | DN | 2022-04-13 | 22 | 2 | -45.1595 | -35.559 | 0 | -9.6005 | 0 | N | -45
FMM | 2022-04-27 | 23 | Weekday | SRP | DN | 2022-04-12 | 23 | 3 | -55.8186 | -26.586 | 0 | -29.2326 | 0 | N | -55
FMM | 2022-04-27 | 24 | Weekday | SRP | DN | 2022-03-03 | 1 | 1 | -46.089 | -47.419 | 0 | 1.33 | 0 | N | -46
FMM | 2022-04-27 | 1 | Weekday | TEPC | UP | 2022-03-14 | 1 | 3 | 61.8109 | 57.0776 | 0 | 4.7333 | 0 | Y
FMM | 2022-04-27 | 2 | Weekday | TEPC | UP | 2022-03-15 | 2 | 4 | 53.9277 | 17.361 | 0 | 36.5667 | 0 | Y
FMM | 2022-04-27 | 3 | Weekday | TEPC | UP | 2022-04-13 | 3 | 3 | 71.1606 | -10.0061 | 0 | 81.1667 | 0 | Y
FMM | 2022-04-27 | 4 | Weekday | TEPC | UP | 2022-03-14 | 4 | 3 | 72.6553 | 57.4553 | 0 | 15.2 | 0 | Y
FMM | 2022-04-27 | 5 | Weekday | TEPC | UP | 2022-03-11 | 5 | 3 | 69.2737 | 37.607 | 0 | 31.6667 | 0 | Y
FMM | 2022-04-27 | 6 | Weekday | TEPC | UP | 2022-03-25 | 7 | 1 | 71.351 | 11.151 | 0 | 60.2 | 0 | Y
FMM | 2022-04-27 | 7 | Weekday | TEPC | UP | 2022-03-22 | 8 | 1 | 130.1603 | 49.727 | 37.1 | 43.3333 | 0 | Y
FMM | 2022-04-27 | 8 | Weekday | TEPC | UP | 2022-03-14 | 9 | 1 | 148.7473 | 108.214 | 22.2333 | 18.3 | 0 | Y
FMM | 2022-04-27 | 9 | Weekday | TEPC | UP | 2022-03-18 | 9 | 3 | 126.2473 | 72.414 | 45.2333 | 8.6 | 0 | Y
FMM | 2022-04-27 | 10 | Weekday | TEPC | UP | 2022-03-24 | 10 | 3 | 89.7944 | 85.3611 | 2.7333 | 1.7 | 0 | Y
FMM | 2022-04-27 | 11 | Weekday | TEPC | UP | 2022-03-29 | 12 | 1 | 98.2833 | 81.05 | -10.4667 | 27.7 | 0 | Y
FMM | 2022-04-27 | 12 | Weekday | TEPC | UP | 2022-04-15 | 12 | 3 | 78.7623 | 49.7623 | 12.9667 | 16.0333 | 0 | Y
FMM | 2022-04-27 | 13 | Weekday | TEPC | UP | 2022-04-22 | 13 | 3 | 91.21 | 12.51 | 12.6 | 66.1 | 0 | Y
FMM | 2022-04-27 | 14 | Weekday | TEPC | UP | 2022-04-15 | 14 | 3 | 102.7175 | 88.2508 | 6.2333 | 8.2333 | 0 | Y
FMM | 2022-04-27 | 15 | Weekday | TEPC | UP | 2022-03-03 | 15 | 4 | 140.8623 | 107.329 | 13.7333 | 19.8 | 0 | Y
FMM | 2022-04-27 | 16 | Weekday | TEPC | UP | 2022-04-15 | 16 | 3 | 99.4783 | 98.745 | -7.2667 | 8 | 0 | Y
FMM | 2022-04-27 | 17 | Weekday | TEPC | UP | 2022-04-22 | 17 | 2 | 115.2413 | 50.908 | 18.1 | 46.2333 | 0 | Y
FMM | 2022-04-27 | 18 | Weekday | TEPC | UP | 2022-03-21 | 18 | 4 | 152.2957 | 118.229 | 22.3667 | 11.7 | 0 | Y
FMM | 2022-04-27 | 19 | Weekday | TEPC | UP | 2022-04-25 | 19 | 4 | 84.5837 | 62.717 | -5.9 | 27.7667 | 0 | Y
FMM | 2022-04-27 | 20 | Weekday | TEPC | UP | 2022-03-17 | 20 | 4 | 55.1697 | -2.397 | 0 | 57.5667 | 0 | Y
FMM | 2022-04-27 | 21 | Weekday | TEPC | UP | 2022-03-18 | 21 | 3 | 69.0553 | 22.722 | 0 | 46.3333 | 0 | Y
FMM | 2022-04-27 | 22 | Weekday | TEPC | UP | 2022-04-25 | 22 | 4 | 85.6057 | 86.839 | 0 | -1.2333 | 0 | Y
FMM | 2022-04-27 | 23 | Weekday | TEPC | UP | 2022-03-11 | 24 | 1 | 95.4033 | 77.27 | 0 | 18.1333 | 0 | Y
FMM | 2022-04-27 | 24 | Weekday | TEPC | UP | 2022-03-11 | 24 | 2 | 105.552 | 84.452 | 0 | 21.1 | 0 | Y
FMM | 2022-04-27 | 1 | Weekday | TEPC | DN | 2022-03-10 | 1 | 2 | -59.821 | 18.979 | 0 | -78.8 | 0 | Y
FMM | 2022-04-27 | 2 | Weekday | TEPC | DN | 2022-03-07 | 3 | 1 | -48.1327 | -1.266 | 0 | -46.8667 | 0 | Y
FMM | 2022-04-27 | 3 | Weekday | TEPC | DN | 2022-03-29 | 4 | 1 | -42.3764 | -15.1097 | 0 | -27.2667 | 0 | Y
FMM | 2022-04-27 | 4 | Weekday | TEPC | DN | 2022-03-07 | 4 | 3 | -27.0403 | -5.207 | 0 | -21.8333 | 0 | Y
FMM | 2022-04-27 | 5 | Weekday | TEPC | DN | 2022-04-15 | 6 | 1 | -35.8551 | -1.1218 | 0 | -34.7333 | 0 | Y
FMM | 2022-04-27 | 6 | Weekday | TEPC | DN | 2022-04-15 | 6 | 2 | -43.7683 | 2.0984 | 0 | -45.8667 | 0 | Y
FMM | 2022-04-27 | 7 | Weekday | TEPC | DN | 2022-04-20 | 7 | 4 | -56.7133 | -13.38 | 4.1 | -47.4333 | 0 | Y
FMM | 2022-04-27 | 8 | Weekday | TEPC | DN | 2022-03-10 | 9 | 1 | -90.681 | -51.981 | -17.5 | -21.2 | 0 | Y
FMM | 2022-04-27 | 9 | Weekday | TEPC | DN | 2022-04-05 | 9 | 4 | -86.3511 | -21.9511 | -6.6667 | -57.7333 | 0 | Y
FMM | 2022-04-27 | 10 | Weekday | TEPC | DN | 2022-03-18 | 10 | 3 | -85.3539 | -71.1872 | -19.0667 | 4.9 | 0 | Y
FMM | 2022-04-27 | 11 | Weekday | TEPC | DN | 2022-03-24 | 11 | 2 | -58.7784 | -67.3117 | 5.4333 | 3.1 | 0 | Y
FMM | 2022-04-27 | 12 | Weekday | TEPC | DN | 2022-03-04 | 13 | 1 | -69.225 | -67.2917 | 5.7333 | -7.6667 | 0 | Y
FMM | 2022-04-27 | 14 | Weekday | TEPC | DN | 2022-03-28 | 14 | 2 | -60.982 | -35.082 | 0.066665 | -25.9667 | 0 | Y
FMM | 2022-04-27 | 15 | Weekday | TEPC | DN | 2022-03-28 | 15 | 4 | -57.3927 | -73.226 | -0.53333 | 16.3667 | 0 | Y
FMM | 2022-04-27 | 16 | Weekday | TEPC | DN | 2022-03-28 | 16 | 3 | -149.7427 | -116.376 | -14.3 | -19.0667 | 0 | Y
FMM | 2022-04-27 | 17 | Weekday | TEPC | DN | 2022-03-11 | 17 | 2 | -67.9247 | -63.258 | -18.6667 | 14 | 0 | Y
FMM | 2022-04-27 | 18 | Weekday | TEPC | DN | 2022-03-28 | 19 | 1 | -84.701 | -87.101 | 4.9 | -2.5 | 0 | Y
FMM | 2022-04-27 | 19 | Weekday | TEPC | DN | 2022-04-19 | 19 | 4 | -50.808 | -27.608 | 1.3667 | -24.5667 | 0 | Y
FMM | 2022-04-27 | 20 | Weekday | TEPC | DN | 2022-04-20 | 20 | 4 | -41.3083 | -19.975 | 0 | -21.3333 | 0 | Y
FMM | 2022-04-27 | 21 | Weekday | TEPC | DN | 2022-04-20 | 21 | 2 | -45.3 | -14.2 | 0 | -31.1 | 0 | Y
FMM | 2022-04-27 | 22 | Weekday | TEPC | DN | 2022-04-13 | 22 | 4 | -47.1407 | -8.474 | 0 | -38.6667 | 0 | Y
FMM | 2022-04-27 | 23 | Weekday | TEPC | DN | 2022-04-22 | 23 | 2 | -54.7973 | -8.264 | 0 | -46.5333 | 0 | Y
FMM | 2022-04-27 | 24 | Weekday | TEPC | DN | 2022-04-19 | 24 | 2 | -52.019 | -22.219 | 0 | -29.8 | 0 | Y
FMM | 2022-04-27 | 1 | Weekday | TIDC | UP | 2022-04-19 | 2 | 1 | 3.7198 | 3.7198 | 0 | 0 | 0 | N | 3
FMM | 2022-04-27 | 2 | Weekday | TIDC | UP | 2022-04-15 | 2 | 3 | 5.0804 | 5.0804 | 0 | 0 | 0 | N | 5
FMM | 2022-04-27 | 3 | Weekday | TIDC | UP | 2022-03-11 | 3 | 3 | 2.8887 | 2.8887 | 0 | 0 | 0 | N | 2
FMM | 2022-04-27 | 4 | Weekday | TIDC | UP | 2022-03-11 | 4 | 3 | 3.6444 | 3.6444 | 0 | 0 | 0 | N | 3
FMM | 2022-04-27 | 5 | Weekday | TIDC | UP | 2022-04-22 | 5 | 4 | 5.3881 | 5.3881 | 0 | 0 | 0 | N | 5
FMM | 2022-04-27 | 6 | Weekday | TIDC | UP | 2022-04-06 | 6 | 4 | 6.9215 | 6.9215 | 0 | 0 | 0 | N | 6
FMM | 2022-04-27 | 7 | Weekday | TIDC | UP | 2022-04-12 | 7 | 4 | 7.8195 | 7.8195 | 0 | 0 | 0 | N | 7
FMM | 2022-04-27 | 8 | Weekday | TIDC | UP | 2022-03-16 | 8 | 2 | 9.1891 | 9.1891 | 0 | 0 | 0 | N | 9
FMM | 2022-04-27 | 9 | Weekday | TIDC | UP | 2022-03-18 | 9 | 3 | 11.1993 | 11.1993 | 0 | 0 | 0 | N | 11
FMM | 2022-04-27 | 10 | Weekday | TIDC | UP | 2022-03-08 | 10 | 3 | 7.4913 | 7.4913 | 0 | 0 | 0 | N | 7
FMM | 2022-04-27 | 11 | Weekday | TIDC | UP | 2022-04-15 | 11 | 4 | 8.3469 | 8.3469 | 0 | 0 | 0 | N | 8
FMM | 2022-04-27 | 12 | Weekday | TIDC | UP | 2022-03-17 | 12 | 4 | 4.4013 | 4.4013 | 0 | 0 | 0 | N | 4
FMM | 2022-04-27 | 13 | Weekday | TIDC | UP | 2022-03-15 | 13 | 3 | 8.0684 | 8.0684 | 0 | 0 | 0 | N | 8
FMM | 2022-04-27 | 14 | Weekday | TIDC | UP | 2022-04-18 | 14 | 4 | 13.4305 | 13.4305 | 0 | 0 | 0 | N | 13
FMM | 2022-04-27 | 15 | Weekday | TIDC | UP | 2022-04-04 | 15 | 2 | 5.161 | 5.161 | 0 | 0 | 0 | N | 5
FMM | 2022-04-27 | 16 | Weekday | TIDC | UP | 2022-04-06 | 16 | 4 | 6.368 | 6.368 | 0 | 0 | 0 | N | 6
FMM | 2022-04-27 | 17 | Weekday | TIDC | UP | 2022-03-11 | 18 | 1 | 7.3128 | 7.3128 | 0 | 0 | 0 | N | 7
FMM | 2022-04-27 | 18 | Weekday | TIDC | UP | 2022-03-07 | 18 | 4 | 9.7534 | 9.7534 | 0 | 0 | 0 | N | 9
FMM | 2022-04-27 | 19 | Weekday | TIDC | UP | 2022-04-05 | 20 | 1 | 8.893 | 8.893 | 0 | 0 | 0 | N | 8
FMM | 2022-04-27 | 20 | Weekday | TIDC | UP | 2022-04-13 | 20 | 2 | 8.2416 | 8.2416 | 0 | 0 | 0 | N | 8
FMM | 2022-04-27 | 21 | Weekday | TIDC | UP | 2022-03-09 | 21 | 4 | 6.4825 | 6.4825 | 0 | 0 | 0 | N | 6
FMM | 2022-04-27 | 22 | Weekday | TIDC | UP | 2022-03-10 | 22 | 3 | 5.419 | 5.419 | 0 | 0 | 0 | N | 5
FMM | 2022-04-27 | 23 | Weekday | TIDC | UP | 2022-03-07 | 23 | 4 | 6.7707 | 6.7707 | 0 | 0 | 0 | N | 6
FMM | 2022-04-27 | 24 | Weekday | TIDC | UP | 2022-03-03 | 24 | 4 | 4.5431 | 4.5431 | 0 | 0 | 0 | N | 4
FMM | 2022-04-27 | 1 | Weekday | TIDC | DN | 2022-04-01 | 1 | 4 | -3.6643 | -3.6643 | 0 | 0 | 0 | N | -3
FMM | 2022-04-27 | 2 | Weekday | TIDC | DN | 2022-03-09 | 2 | 2 | -1.7447 | -1.7447 | 0 | 0 | 0 | N | -1
FMM | 2022-04-27 | 3 | Weekday | TIDC | DN | 2022-03-17 | 4 | 1 | -3.6869 | -3.6869 | 0 | 0 | 0 | N | -3
FMM | 2022-04-27 | 4 | Weekday | TIDC | DN | 2022-03-25 | 4 | 2 | -2.2061 | -2.2061 | 0 | 0 | 0 | N | -2
FMM | 2022-04-27 | 5 | Weekday | TIDC | DN | 2022-03-31 | 6 | 1 | -2.5268 | -2.5268 | 0 | 0 | 0 | N | -2
FMM | 2022-04-27 | 6 | Weekday | TIDC | DN | 2022-03-15 | 6 | 4 | -4.5092 | -4.5092 | 0 | 0 | 0 | N | -4
FMM | 2022-04-27 | 7 | Weekday | TIDC | DN | 2022-04-19 | 7 | 3 | -6.0253 | -6.0253 | 0 | 0 | 0 | N | -6
FMM | 2022-04-27 | 8 | Weekday | TIDC | DN | 2022-03-28 | 9 | 1 | -6.8382 | -6.8382 | 0 | 0 | 0 | N | -6
FMM | 2022-04-27 | 9 | Weekday | TIDC | DN | 2022-03-11 | 9 | 2 | -13.8463 | -13.8463 | 0 | 0 | 0 | N | -13
FMM | 2022-04-27 | 10 | Weekday | TIDC | DN | 2022-04-15 | 11 | 1 | -7.853 | -7.853 | 0 | 0 | 0 | N | -7
FMM | 2022-04-27 | 11 | Weekday | TIDC | DN | 2022-03-29 | 11 | 4 | -9.543 | -9.543 | 0 | 0 | 0 | N | -9
FMM | 2022-04-27 | 12 | Weekday | TIDC | DN | 2022-03-31 | 12 | 3 | -9.0365 | -9.0365 | 0 | 0 | 0 | N | -9
FMM | 2022-04-27 | 13 | Weekday | TIDC | DN | 2022-04-18 | 13 | 3 | -10.9304 | -10.9304 | 0 | 0 | 0 | N | -10
FMM | 2022-04-27 | 14 | Weekday | TIDC | DN | 2022-03-17 | 14 | 4 | -15.0249 | -15.0249 | 0 | 0 | 0 | N | -15
FMM | 2022-04-27 | 15 | Weekday | TIDC | DN | 2022-04-11 | 15 | 4 | -17.3976 | -17.3976 | 0 | 0 | 0 | N | -17
FMM | 2022-04-27 | 16 | Weekday | TIDC | DN | 2022-04-22 | 16 | 4 | -15.1227 | -15.1227 | 0 | 0 | 0 | N | -15
FMM | 2022-04-27 | 17 | Weekday | TIDC | DN | 2022-04-11 | 17 | 2 | -11.4999 | -11.4999 | 0 | 0 | 0 | N | -11
FMM | 2022-04-27 | 18 | Weekday | TIDC | DN | 2022-04-14 | 18 | 3 | -5.132 | -5.132 | 0 | 0 | 0 | N | -5
FMM | 2022-04-27 | 19 | Weekday | TIDC | DN | 2022-03-28 | 19 | 4 | -5.2502 | -5.2502 | 0 | 0 | 0 | N | -5
FMM | 2022-04-27 | 20 | Weekday | TIDC | DN | 2022-03-03 | 20 | 4 | -6.7204 | -6.7204 | 0 | 0 | 0 | N | -6
FMM | 2022-04-27 | 21 | Weekday | TIDC | DN | 2022-04-01 | 22 | 1 | -7.8044 | -7.8044 | 0 | 0 | 0 | N | -7
FMM | 2022-04-27 | 22 | Weekday | TIDC | DN | 2022-04-19 | 22 | 2 | -5.6517 | -5.6517 | 0 | 0 | 0 | N | -5
FMM | 2022-04-27 | 23 | Weekday | TIDC | DN | 2022-03-21 | 23 | 4 | -4.4025 | -4.4025 | 0 | 0 | 0 | N | -4
FMM | 2022-04-27 | 24 | Weekday | TIDC | DN | 2022-04-01 | 24 | 4 | -4.6549 | -4.6549 | 0 | 0 | 0 | N | -4
FMM | 2022-04-28 | 1 | Weekday | AZPS | UP | 2022-04-04 | 1 | 3 | 94.3957 | 17.929 | 3 | 73.4667 | 0 | N | 94
FMM | 2022-04-28 | 2 | Weekday | AZPS | UP | 2022-03-10 | 2 | 3 | 85.683 | 2.883 | 0 | 82.8 | 0 | N | 85
FMM | 2022-04-28 | 3 | Weekday | AZPS | UP | 2022-03-10 | 4 | 1 | 79.968 | -2.232 | 0 | 82.2 | 0 | N | 79
FMM | 2022-04-28 | 4 | Weekday | AZPS | UP | 2022-03-09 | 4 | 3 | 69.3557 | 36.689 | 0 | 32.6667 | 0 | N | 69
FMM | 2022-04-28 | 5 | Weekday | AZPS | UP | 2022-03-24 | 5 | 4 | 74.8937 | 12.027 | 0 | 62.8667 | 0 | N | 74
FMM | 2022-04-28 | 6 | Weekday | AZPS | UP | 2022-04-26 | 6 | 3 | 78.221 | 35.021 | 0 | 43.2 | 0 | N | 78
FMM | 2022-04-28 | 7 | Weekday | AZPS | UP | 2022-03-07 | 7 | 3 | 99.8653 | 54.532 | 38.7333 | 6.6 | 0 | N | 99
FMM | 2022-04-28 | 8 | Weekday | AZPS | UP | 2022-03-10 | 9 | 1 | 167.0017 | 61.835 | 95.5 | 9.6667 | 0 | N | 167
FMM | 2022-04-28 | 9 | Weekday | AZPS | UP | 2022-03-28 | 9 | 4 | 177.7827 | 143.716 | 21.7667 | 12.3 | 0 | N | 177
FMM | 2022-04-28 | 10 | Weekday | AZPS | UP | 2022-04-19 | 11 | 1 | 102.1067 | 132.64 | -32.3333 | 1.8 | 0 | N | 102
FMM | 2022-04-28 | 11 | Weekday | AZPS | UP | 2022-03-22 | 11 | 2 | 146.9063 | 59.273 | 0.23334 | 87.4 | 0 | N | 146
FMM | 2022-04-28 | 12 | Weekday | AZPS | UP | 2022-03-29 | 12 | 4 | 211.5273 | 226.194 | -28.4667 | 13.8 | 0 | N | 211
FMM | 2022-04-28 | 13 | Weekday | AZPS | UP | 2022-03-04 | 14 | 1 | 216.6527 | 113.686 | 102.0667 | 0.89999 | 0 | N | 216
FMM | 2022-04-28 | 14 | Weekday | AZPS | UP | 2022-03-10 | 14 | 3 | 194.2053 | 166.272 | 13.3667 | 14.5667 | 0 | N | 194
FMM | 2022-04-28 | 15 | Weekday | AZPS | UP | 2022-03-28 | 15 | 2 | 233.5133 | 249.88 | 28.8667 | -45.2333 | 0 | N | 233
FMM | 2022-04-28 | 16 | Weekday | AZPS | UP | 2022-04-26 | 17 | 1 | 242.0993 | 107.466 | 145.6667 | -11.0333 | 0 | N | 242
FMM | 2022-04-28 | 17 | Weekday | AZPS | UP | 2022-04-26 | 17 | 2 | 226.9337 | 60.167 | 173.9667 | -7.2 | 0 | N | 226
FMM | 2022-04-28 | 18 | Weekday | AZPS | UP | 2022-03-21 | 19 | 1 | 221.3707 | 116.204 | 100.4333 | 4.7333 | 0 | N | 221
FMM | 2022-04-28 | 19 | Weekday | AZPS | UP | 2022-03-23 | 20 | 1 | 207.0307 | 12.864 | 125.3333 | 68.8333 | 0 | N | 207
FMM | 2022-04-28 | 20 | Weekday | AZPS | UP | 2022-03-23 | 20 | 3 | 106.583 | 21.583 | 32.6667 | 52.3333 | 0 | N | 106
FMM | 2022-04-28 | 21 | Weekday | AZPS | UP | 2022-04-07 | 22 | 1 | 109.078 | 45.978 | 1 | 62.1 | 0 | N | 109
FMM | 2022-04-28 | 22 | Weekday | AZPS | UP | 2022-03-10 | 22 | 3 | 91.063 | 33.663 | 2.3333 | 55.0667 | 0 | N | 91
FMM | 2022-04-28 | 23 | Weekday | AZPS | UP | 2022-03-07 | 23 | 2 | 89.8163 | 16.983 | 0 | 72.8333 | 0 | N | 89
FMM | 2022-04-28 | 24 | Weekday | AZPS | UP | 2022-04-01 | 1 | 1 | 75.8837 | 14.417 | 0 | 61.4667 | 0 | N | 75
FMM | 2022-04-28 | 1 | Weekday | AZPS | DN | 2022-04-22 | 1 | 3 | -70.3543 | -27.721 | -28 | -14.6333 | 0 | N | -70
FMM | 2022-04-28 | 2 | Weekday | AZPS | DN | 2022-04-11 | 2 | 4 | -85.3033 | 2.13 | 0 | -87.4333 | 0 | N | -85
FMM | 2022-04-28 | 3 | Weekday | AZPS | DN | 2022-03-04 | 4 | 1 | -52.902 | -7.902 | 0 | -45 | 0 | N | -52
FMM | 2022-04-28 | 4 | Weekday | AZPS | DN | 2022-04-12 | 4 | 3 | -69.4803 | -38.547 | 0 | -30.9333 | 0 | N | -69
FMM | 2022-04-28 | 5 | Weekday | AZPS | DN | 2022-04-14 | 6 | 1 | -74.4367 | -36.37 | 0 | -38.0667 | 0 | N | -74
FMM | 2022-04-28 | 6 | Weekday | AZPS | DN | 2022-04-13 | 6 | 2 | -48.0237 | -14.057 | 0 | -33.9667 | 0 | N | -48
FMM | 2022-04-28 | 7 | Weekday | AZPS | DN | 2022-03-10 | 8 | 1 | -92.6347 | -98.668 | 14.2333 | -8.2 | 0 | N | -92
FMM | 2022-04-28 | 8 | Weekday | AZPS | DN | 2022-03-09 | 8 | 2 | -145.212 | -80.012 | -35.2667 | -29.9333 | 0 | N | -145
FMM | 2022-04-28 | 9 | Weekday | AZPS | DN | 2022-04-20 | 10 | 1 | -188.9513 | -54.418 | -140.7667 | 6.2333 | 0 | N | -188
FMM | 2022-04-28 | 10 | Weekday | AZPS | DN | 2022-03-14 | 10 | 4 | -234.1683 | -83.935 | -116.3333 | -33.9 | 0 | N | -229
FMM | 2022-04-28 | 11 | Weekday | AZPS | DN | 2022-03-29 | 11 | 3 | -209.0327 | -182.666 | -31.0333 | 4.6667 | 0 | N | -209
FMM | 2022-04-28 | 12 | Weekday | AZPS | DN | 2022-03-23 | 12 | 3 | -199.6197 | -20.453 | -135.0667 | -44.1 | 0 | N | -199
FMM | 2022-04-28 | 13 | Weekday | AZPS | DN | 2022-04-26 | 13 | 2 | -129.205 | -111.805 | 0.5 | -17.9 | 0 | N | -129
FMM | 2022-04-28 | 14 | Weekday | AZPS | DN | 2022-03-03 | 15 | 1 | -129.4547 | -27.488 | -66.9 | -35.0667 | 0 | N | -129
FMM | 2022-04-28 | 15 | Weekday | AZPS | DN | 2022-04-12 | 15 | 2 | -149.0993 | 2.634 | -133.4667 | -18.2667 | 0 | N | -149
FMM | 2022-04-28 | 16 | Weekday | AZPS | DN | 2022-03-29 | 16 | 2 | -221.6617 | -176.795 | -40.0333 | -4.8333 | 0 | N | -221
FMM | 2022-04-28 | 17 | Weekday | AZPS | DN | 2022-03-30 | 17 | 3 | -232.4593 | -90.826 | -107.6667 | -33.9667 | 0 | N | -229
FMM | 2022-04-28 | 18 | Weekday | AZPS | DN | 2022-04-08 | 18 | 2 | -117.8377 | -26.871 | -14.8667 | -76.1 | 0 | N | -117
FMM | 2022-04-28 | 19 | Weekday | AZPS | DN | 2022-03-02 | 19 | 3 | -101.49 | -41.39 | -28 | -32.1 | 0 | N | -101
FMM | 2022-04-28 | 20 | Weekday | AZPS | DN | 2022-03-25 | 20 | 3 | -109.687 | -21.687 | -59.3333 | -28.6667 | 0 | N | -109
FMM | 2022-04-28 | 21 | Weekday | AZPS | DN | 2022-03-16 | 22 | 1 | -92.1273 | -1.494 | -6 | -84.6333 | 0 | N | -92
FMM | 2022-04-28 | 22 | Weekday | AZPS | DN | 2022-04-07 | 23 | 1 | -95.5793 | -45.446 | -1.3333 | -48.8 | 0 | N | -95
FMM | 2022-04-28 | 23 | Weekday | AZPS | DN | 2022-03-30 | 23 | 3 | -64.9713 | -2.038 | -1 | -61.9333 | 0 | N | -64
FMM | 2022-04-28 | 24 | Weekday | AZPS | DN | 2022-03-22 | 24 | 2 | -79.707 | -21.707 | -2.3333 | -55.6667 | 0 | N | -79
FMM | 2022-04-28 | 1 | Weekday | BANC | UP | 2022-04-21 | 1 | 4 | 15.444 | 15.444 | 0 | 0 | 0 | N | 15
FMM | 2022-04-28 | 2 | Weekday | BANC | UP | 2022-03-07 | 2 | 3 | 9.204 | 9.204 | 0 | 0 | 0 | N | 9
FMM | 2022-04-28 | 3 | Weekday | BANC | UP | 2022-03-10 | 3 | 4 | 9.487 | 9.487 | 0 | 0 | 0 | N | 9
FMM | 2022-04-28 | 4 | Weekday | BANC | UP | 2022-03-10 | 4 | 4 | 11.86 | 11.86 | 0 | 0 | 0 | N | 11
FMM | 2022-04-28 | 5 | Weekday | BANC | UP | 2022-03-11 | 5 | 3 | 20.329 | 20.329 | 0 | 0 | 0 | N | 20
FMM | 2022-04-28 | 6 | Weekday | BANC | UP | 2022-03-11 | 7 | 1 | 23.832 | 23.832 | 0 | 0 | 0 | N | 23
FMM | 2022-04-28 | 7 | Weekday | BANC | UP | 2022-03-17 | 7 | 2 | 25.258 | 25.258 | 0 | 0 | 0 | N | 25
FMM | 2022-04-28 | 8 | Weekday | BANC | UP | 2022-03-14 | 9 | 1 | 33.0647 | 25.118 | 7.9467 | 0 | 0 | N | 33
FMM | 2022-04-28 | 9 | Weekday | BANC | UP | 2022-04-08 | 9 | 4 | 61.9623 | -9.001 | 70.9633 | 0 | 0 | N | 61
FMM | 2022-04-28 | 10 | Weekday | BANC | UP | 2022-03-15 | 10 | 2 | 54.8553 | 40.732 | 14.1233 | 0 | 0 | N | 54
FMM | 2022-04-28 | 11 | Weekday | BANC | UP | 2022-04-22 | 11 | 4 | 51.4863 | 15.183 | 36.3033 | 0 | 0 | N | 51
FMM | 2022-04-28 | 12 | Weekday | BANC | UP | 2022-03-30 | 12 | 3 | 40.2533 | 29.78 | 10.4733 | 0 | 0 | N | 40
FMM | 2022-04-28 | 13 | Weekday | BANC | UP | 2022-03-04 | 14 | 1 | 38.087 | 7.077 | 31.01 | 0 | 0 | N | 38
FMM | 2022-04-28 | 14 | Weekday | BANC | UP | 2022-04-04 | 14 | 3 | 73.1073 | 58.764 | 14.3433 | 0 | 0 | N | 73
FMM | 2022-04-28 | 15 | Weekday | BANC | UP | 2022-04-13 | 15 | 3 | 28.026 | 6.196 | 21.83 | 0 | 0 | N | 28
FMM | 2022-04-28 | 16 | Weekday | BANC | UP | 2022-04-18 | 16 | 2 | 61.8687 | 54.322 | 7.5467 | 0 | 0 | N | 61
FMM | 2022-04-28 | 17 | Weekday | BANC | UP | 2022-04-12 | 17 | 3 | 73.6407 | 39.594 | 34.0467 | 0 | 0 | N | 73
FMM | 2022-04-28 | 18 | Weekday | BANC | UP | 2022-04-21 | 18 | 2 | 41.8617 | 1.195 | 40.6667 | 0 | 0 | N | 41
FMM | 2022-04-28 | 19 | Weekday | BANC | UP | 2022-04-01 | 19 | 4 | 37.9917 | 34.375 | 3.6167 | 0 | 0 | N | 37
FMM | 2022-04-28 | 20 | Weekday | BANC | UP | 2022-04-04 | 20 | 4 | 33.854 | 33.854 | 0 | 0 | 0 | N | 33
FMM | 2022-04-28 | 21 | Weekday | BANC | UP | 2022-03-24 | 21 | 2 | 18.562 | 18.562 | 0 | 0 | 0 | N | 18
FMM | 2022-04-28 | 22 | Weekday | BANC | UP | 2022-03-04 | 22 | 3 | 25.081 | 25.081 | 0 | 0 | 0 | N | 25
FMM | 2022-04-28 | 23 | Weekday | BANC | UP | 2022-04-25 | 23 | 3 | 21.122 | 21.122 | 0 | 0 | 0 | N | 21
FMM | 2022-04-28 | 24 | Weekday | BANC | UP | 2022-03-08 | 24 | 2 | 15.522 | 15.523 | 0 | 0 | 0 | N | 15
FMM | 2022-04-28 | 1 | Weekday | BANC | DN | 2022-04-01 | 1 | 3 | -9.849 | -9.849 | 0 | 0 | 0 | N | -9
FMM | 2022-04-28 | 2 | Weekday | BANC | DN | 2022-03-24 | 2 | 2 | -7.816 | -7.816 | 0 | 0 | 0 | N | -7
FMM | 2022-04-28 | 3 | Weekday | BANC | DN | 2022-03-15 | 3 | 4 | -8.021 | -8.021 | 0 | 0 | 0 | N | -8
FMM | 2022-04-28 | 4 | Weekday | BANC | DN | 2022-03-23 | 4 | 4 | -8.243 | -8.243 | 0 | 0 | 0 | N | -8
FMM | 2022-04-28 | 5 | Weekday | BANC | DN | 2022-03-23 | 6 | 1 | -13.796 | -13.796 | 0 | 0 | 0 | N | -13
FMM | 2022-04-28 | 6 | Weekday | BANC | DN | 2022-03-24 | 6 | 4 | -24.687 | -24.687 | 0 | 0 | 0 | N | -24
FMM | 2022-04-28 | 7 | Weekday | BANC | DN | 2022-03-18 | 7 | 3 | -23.22 | -23.22 | 0 | 0 | 0 | N | -23
FMM | 2022-04-28 | 8 | Weekday | BANC | DN | 2022-03-02 | 8 | 4 | -36.0097 | -3.483 | -32.5267 | 0 | 0 | N | -36
FMM | 2022-04-28 | 9 | Weekday | BANC | DN | 2022-04-22 | 9 | 3 | -52.5037 | -34.267 | -18.2367 | 0 | 0 | N | -52
FMM | 2022-04-28 | 10 | Weekday | BANC | DN | 2022-03-02 | 11 | 1 | -71.044 | -28.134 | -42.91 | 0 | 0 | N | -71
FMM | 2022-04-28 | 11 | Weekday | BANC | DN | 2022-04-19 | 11 | 4 | -75.0443 | -28.531 | -46.5133 | 0 | 0 | N | -75
FMM | 2022-04-28 | 12 | Weekday | BANC | DN | 2022-04-11 | 12 | 4 | -96.018 | -78.058 | -17.96 | 0 | 0 | N | -88
FMM | 2022-04-28 | 13 | Weekday | BANC | DN | 2022-04-04 | 13 | 3 | -88.855 | -42.245 | -46.61 | 0 | 0 | N | -88
FMM | 2022-04-28 | 14 | Weekday | BANC | DN | 2022-04-11 | 15 | 1 | -131.7693 | -44.026 | -87.7433 | 0 | 0 | N | -88
FMM | 2022-04-28 | 15 | Weekday | BANC | DN | 2022-03-28 | 15 | 4 | -95.9453 | -91.442 | -4.5033 | 0 | 0 | N | -88
FMM | 2022-04-28 | 16 | Weekday | BANC | DN | 2022-04-11 | 16 | 3 | -59.8587 | -36.282 | -23.5767 | 0 | 0 | N | -59
FMM | 2022-04-28 | 17 | Weekday | BANC | DN | 2022-04-21 | 17 | 4 | -66.0653 | -45.972 | -20.0933 | 0 | 0 | N | -66
FMM | 2022-04-28 | 18 | Weekday | BANC | DN | 2022-04-18 | 18 | 2 | -37.3793 | -40.816 | 3.4367 | 0 | 0 | N | -37
FMM | 2022-04-28 | 19 | Weekday | BANC | DN | 2022-03-21 | 20 | 1 | -42.8587 | -41.702 | -1.1567 | 0 | 0 | N | -42
FMM | 2022-04-28 | 20 | Weekday | BANC | DN | 2022-03-25 | 20 | 4 | -28.565 | -28.565 | 0 | 0 | 0 | N | -28
FMM | 2022-04-28 | 21 | Weekday | BANC | DN | 2022-04-07 | 21 | 4 | -34.68 | -34.68 | 0 | 0 | 0 | N | -34
FMM | 2022-04-28 | 22 | Weekday | BANC | DN | 2022-03-21 | 22 | 4 | -20.489 | -20.489 | 0 | 0 | 0 | N | -20
FMM | 2022-04-28 | 23 | Weekday | BANC | DN | 2022-04-07 | 23 | 4 | -21.052 | -21.052 | 0 | 0 | 0 | N | -21
FMM | 2022-04-28 | 24 | Weekday | BANC | DN | 2022-03-03 | 24 | 4 | -18.744 | -18.744 | 0 | 0 | 0 | N | -18
FMM | 2022-04-28 | 1 | Weekday | BCHA | UP | 2022-03-24 | 2 | 1 | 150.333 | 119.333 | 0 | 31 | 0 | N | 150
FMM | 2022-04-28 | 2 | Weekday | BCHA | UP | 2022-04-04 | 2 | 3 | 131.667 | -6.333 | 0 | 138 | 0 | N | 131
FMM | 2022-04-28 | 3 | Weekday | BCHA | UP | 2022-03-07 | 3 | 2 | 108.667 | -16.333 | 0 | 125 | 0 | N | 108
FMM | 2022-04-28 | 4 | Weekday | BCHA | UP | 2022-03-30 | 5 | 1 | 103 | 55 | 0 | 48 | 0 | N | 103
FMM | 2022-04-28 | 5 | Weekday | BCHA | UP | 2022-04-12 | 6 | 1 | 150.667 | 121.667 | 0 | 29 | 0 | N | 150
FMM | 2022-04-28 | 6 | Weekday | BCHA | UP | 2022-04-07 | 6 | 4 | 187 | 167 | 0 | 20 | 0 | N | 187
FMM | 2022-04-28 | 7 | Weekday | BCHA | UP | 2022-03-08 | 7 | 3 | 177.333 | 169.333 | 0 | 8 | 0 | N | 177
FMM | 2022-04-28 | 8 | Weekday | BCHA | UP | 2022-03-16 | 9 | 1 | 139.666 | 161.666 | 0 | -22 | 0 | N | 139
FMM | 2022-04-28 | 9 | Weekday | BCHA | UP | 2022-04-21 | 9 | 2 | 215 | 208 | 0 | 7 | 0 | N | 215
FMM | 2022-04-28 | 10 | Weekday | BCHA | UP | 2022-03-14 | 10 | 2 | 201.666 | 181.666 | 0 | 20 | 0 | N | 201
FMM | 2022-04-28 | 11 | Weekday | BCHA | UP | 2022-04-12 | 11 | 2 | 157.666 | 165.666 | 0 | -8 | 0 | N | 157
FMM | 2022-04-28 | 12 | Weekday | BCHA | UP | 2022-04-01 | 12 | 4 | 128.333 | 100.333 | 0 | 28 | 0 | N | 128
FMM | 2022-04-28 | 13 | Weekday | BCHA | UP | 2022-04-01 | 13 | 4 | 126.333 | 7.333 | 0 | 119 | 0 | N | 126
FMM | 2022-04-28 | 14 | Weekday | BCHA | UP | 2022-03-18 | 14 | 2 | 139.667 | 129.667 | 0 | 10 | 0 | N | 139
FMM | 2022-04-28 | 15 | Weekday | BCHA | UP | 2022-04-25 | 15 | 3 | 129.333 | 76.333 | 0 | 53 | 0 | N | 129
FMM | 2022-04-28 | 16 | Weekday | BCHA | UP | 2022-03-14 | 17 | 1 | 147.333 | 69.333 | 0 | 78 | 0 | N | 147
FMM | 2022-04-28 | 17 | Weekday | BCHA | UP | 2022-03-25 | 17 | 4 | 183 | 180 | 0 | 3 | 0 | N | 183
FMM | 2022-04-28 | 18 | Weekday | BCHA | UP | 2022-04-19 | 18 | 2 | 190.333 | 163.333 | 0 | 27 | 0 | N | 190
FMM | 2022-04-28 | 19 | Weekday | BCHA | UP | 2022-04-01 | 19 | 4 | 172.667 | 142.667 | 0 | 30 | 0 | N | 172
FMM | 2022-04-28 | 20 | Weekday | BCHA | UP | 2022-03-07 | 20 | 2 | 150.666 | 137.666 | 0 | 13 | 0 | N | 150
FMM | 2022-04-28 | 21 | Weekday | BCHA | UP | 2022-04-11 | 22 | 1 | 165.667 | 131.667 | 0 | 34 | 0 | N | 165
FMM | 2022-04-28 | 22 | Weekday | BCHA | UP | 2022-03-09 | 22 | 3 | 175.666 | 97.666 | 0 | 78 | 0 | N | 175
FMM | 2022-04-28 | 23 | Weekday | BCHA | UP | 2022-03-04 | 23 | 4 | 153.667 | 122.667 | 0 | 31 | 0 | N | 153
FMM | 2022-04-28 | 24 | Weekday | BCHA | UP | 2022-03-04 | 24 | 4 | 138 | 116 | 0 | 22 | 0 | N | 138
FMM | 2022-04-28 | 1 | Weekday | BCHA | DN | 2022-03-15 | 1 | 4 | -152 | -137 | 0 | -15 | 0 | N | -152
FMM | 2022-04-28 | 2 | Weekday | BCHA | DN | 2022-04-25 | 2 | 4 | -76.333 | -67.333 | 0 | -9 | 0 | N | -76
FMM | 2022-04-28 | 3 | Weekday | BCHA | DN | 2022-03-22 | 3 | 4 | -116 | -24 | 0 | -92 | 0 | N | -116
FMM | 2022-04-28 | 4 | Weekday | BCHA | DN | 2022-03-21 | 4 | 4 | -100.667 | -71.667 | 0 | -29 | 0 | N | -100
FMM | 2022-04-28 | 5 | Weekday | BCHA | DN | 2022-03-18 | 6 | 1 | -126.667 | -131.667 | 0 | 5 | 0 | N | -126
FMM | 2022-04-28 | 6 | Weekday | BCHA | DN | 2022-03-15 | 7 | 1 | -180 | -154 | 0 | -26 | 0 | N | -180
FMM | 2022-04-28 | 7 | Weekday | BCHA | DN | 2022-03-30 | 7 | 2 | -150 | -58 | 0 | -92 | 0 | N | -150
FMM | 2022-04-28 | 8 | Weekday | BCHA | DN | 2022-04-11 | 8 | 2 | -171.667 | -141.667 | 0 | -30 | 0 | N | -171
FMM | 2022-04-28 | 9 | Weekday | BCHA | DN | 2022-04-11 | 9 | 3 | -172.334 | -151.334 | 0 | -21 | 0 | N | -172
FMM | 2022-04-28 | 10 | Weekday | BCHA | DN | 2022-03-18 | 10 | 2 | -185.334 | -188.334 | 0 | 3 | 0 | N | -185
FMM | 2022-04-28 | 11 | Weekday | BCHA | DN | 2022-03-24 | 11 | 3 | -172 | -181 | 0 | 9 | 0 | N | -172
FMM | 2022-04-28 | 12 | Weekday | BCHA | DN | 2022-04-13 | 12 | 4 | -183 | -207 | 0 | 24 | 0 | N | -183
FMM | 2022-04-28 | 13 | Weekday | BCHA | DN | 2022-04-08 | 13 | 2 | -97.333 | -12.333 | 0 | -85 | 0 | N | -97
FMM | 2022-04-28 | 14 | Weekday | BCHA | DN | 2022-03-03 | 14 | 4 | -150 | -155 | 0 | 5 | 0 | N | -150
FMM | 2022-04-28 | 15 | Weekday | BCHA | DN | 2022-03-28 | 15 | 4 | -185 | -192 | 0 | 7 | 0 | N | -185
FMM | 2022-04-28 | 16 | Weekday | BCHA | DN | 2022-03-18 | 17 | 1 | -186 | -205 | 0 | 19 | 0 | N | -186
FMM | 2022-04-28 | 17 | Weekday | BCHA | DN | 2022-03-23 | 17 | 4 | -162 | -163 | 0 | 1 | 0 | N | -162
FMM | 2022-04-28 | 18 | Weekday | BCHA | DN | 2022-04-21 | 18 | 4 | -141 | -144 | 0 | 3 | 0 | N | -141
FMM | 2022-04-28 | 19 | Weekday | BCHA | DN | 2022-04-25 | 19 | 3 | -192 | -119 | 0 | -73 | 0 | N | -192
FMM | 2022-04-28 | 20 | Weekday | BCHA | DN | 2022-03-14 | 21 | 1 | -170.667 | -162.667 | 0 | -8 | 0 | N | -170
FMM | 2022-04-28 | 21 | Weekday | BCHA | DN | 2022-03-16 | 21 | 3 | -257 | -253 | 0 | -4 | 0 | N | -257
FMM | 2022-04-28 | 22 | Weekday | BCHA | DN | 2022-04-01 | 22 | 4 | -218.333 | -113.333 | 0 | -105 | 0 | N | -218
FMM | 2022-04-28 | 23 | Weekday | BCHA | DN | 2022-03-15 | 23 | 3 | -217 | -221 | 0 | 4 | 0 | N | -217
FMM | 2022-04-28 | 24 | Weekday | BCHA | DN | 2022-03-18 | 24 | 4 | -220 | -188 | 0 | -32 | 0 | N | -220
FMM | 2022-04-28 | 1 | Weekday | CISO | UP | 2022-04-01 | 1 | 3 | 934.2713 | -48.17 | 0 | 982.4413 | 0 | N | 934
FMM | 2022-04-28 | 2 | Weekday | CISO | UP | 2022-03-10 | 3 | 1 | 785.058 | 47.71 | 0 | 737.348 | 0 | N | 785
FMM | 2022-04-28 | 3 | Weekday | CISO | UP | 2022-04-11 | 4 | 1 | 737.2981 | -28.43 | 0 | 765.7281 | 0 | N | 737
FMM | 2022-04-28 | 4 | Weekday | CISO | UP | 2022-03-16 | 5 | 1 | 750.4562 | 28.23 | 0 | 722.2262 | 0 | N | 750
FMM | 2022-04-28 | 5 | Weekday | CISO | UP | 2022-04-13 | 5 | 3 | 775.2902 | 88.17 | 0 | 687.1202 | 0 | N | 775
FMM | 2022-04-28 | 6 | Weekday | CISO | UP | 2022-04-21 | 6 | 2 | 845.4404 | 61.67 | 0 | 783.7704 | 0 | N | 845
FMM | 2022-04-28 | 7 | Weekday | CISO | UP | 2022-03-04 | 8 | 1 | 1034.5522 | 221.72 | 879.4408 | -66.6086 | 0 | N | 1034
FMM | 2022-04-28 | 8 | Weekday | CISO | UP | 2022-04-22 | 9 | 1 | 2066.6871 | -98.33 | 1953.5044 | 211.5127 | 0 | N | 2066
FMM | 2022-04-28 | 9 | Weekday | CISO | UP | 2022-04-21 | 9 | 4 | 1933.7762 | -50.87 | 1603.4506 | 381.1956 | 0 | N | 1933
FMM | 2022-04-28 | 10 | Weekday | CISO | UP | 2022-03-28 | 11 | 1 | 1449.9443 | 230.43 | 867.2573 | 352.257 | 0 | N | 1449
FMM | 2022-04-28 | 11 | Weekday | CISO | UP | 2022-04-08 | 11 | 4 | 857.3573 | 589.48 | 158.29 | 109.5873 | 0 | N | 857
FMM | 2022-04-28 | 12 | Weekday | CISO | UP | 2022-04-06 | 12 | 2 | 705.1508 | 304.39 | 160.2141 | 240.5466 | 0 | N | 705
FMM | 2022-04-28 | 13 | Weekday | CISO | UP | 2022-04-21 | 14 | 1 | 670.3546 | 553.31 | 167.5905 | -50.5459 | 0 | N | 670
FMM | 2022-04-28 | 14 | Weekday | CISO | UP | 2022-04-22 | 15 | 1 | 610.1002 | -189.04 | 336.6343 | 462.5059 | 0 | N | 610
FMM | 2022-04-28 | 15 | Weekday | CISO | UP | 2022-04-21 | 16 | 1 | 974.3064 | -116.76 | 1100.5453 | -9.4788 | 0 | N | 974
FMM | 2022-04-28 | 16 | Weekday | CISO | UP | 2022-03-10 | 16 | 3 | 1246.2041 | 294.83 | 687.2317 | 264.1424 | 0 | N | 1246
FMM | 2022-04-28 | 17 | Weekday | CISO | UP | 2022-03-28 | 17 | 3 | 1881.2631 | -290.75 | 1626.1657 | 545.8473 | 0 | N | 1881
FMM | 2022-04-28 | 18 | Weekday | CISO | UP | 2022-03-25 | 18 | 4 | 1787.9282 | 322.64 | 1324.6535 | 140.6347 | 0 | N | 1787
FMM | 2022-04-28 | 19 | Weekday | CISO | UP | 2022-04-06 | 19 | 2 | 1391.1943 | 785.99 | 522.8329 | 82.3714 | 0 | N | 1391
FMM | 2022-04-28 | 20 | Weekday | CISO | UP | 2022-04-22 | 20 | 2 | 864.2417 | 578.53 | 35.9223 | 249.7894 | 0 | N | 864
FMM | 2022-04-28 | 21 | Weekday | CISO | UP | 2022-03-02 | 22 | 1 | 600.2757 | 263.06 | 0 | 337.2157 | 0 | N | 600
FMM | 2022-04-28 | 22 | Weekday | CISO | UP | 2022-04-12 | 22 | 3 | 756.4346 | 244.39 | 0 | 512.0446 | 0 | N | 756
FMM | 2022-04-28 | 23 | Weekday | CISO | UP | 2022-04-15 | 23 | 3 | 822.2391 | 223.42 | 0 | 598.8191 | 0 | N | 822
FMM | 2022-04-28 | 24 | Weekday | CISO | UP | 2022-03-31 | 24 | 2 | 840.64 | 83.15 | 0 | 757.49 | 0 | N | 840
FMM | 2022-04-28 | 1 | Weekday | CISO | DN | 2022-04-14 | 2 | 1 | -266.5389 | -40.53 | 0 | -226.0089 | 0 | N | -266
FMM | 2022-04-28 | 2 | Weekday | CISO | DN | 2022-04-19 | 2 | 4 | -259.5592 | -23.95 | 0 | -235.6092 | 0 | N | -259
FMM | 2022-04-28 | 3 | Weekday | CISO | DN | 2022-04-18 | 3 | 3 | -464.205 | -47.59 | 0 | -416.615 | 0 | N | -464
FMM | 2022-04-28 | 4 | Weekday | CISO | DN | 2022-03-30 | 5 | 1 | -332.012 | 2.14 | 0 | -334.152 | 0 | N | -332
FMM | 2022-04-28 | 5 | Weekday | CISO | DN | 2022-03-25 | 6 | 1 | -344.8253 | -108.11 | 0 | -236.7153 | 0 | N | -344
FMM | 2022-04-28 | 6 | Weekday | CISO | DN | 2022-03-25 | 7 | 1 | -378.744 | -238.49 | -0.023333 | -140.2306 | 0 | N | -378
FMM | 2022-04-28 | 7 | Weekday | CISO | DN | 2022-03-08 | 7 | 4 | -407.0896 | 152.83 | -566.8224 | 6.9028 | 0 | N | -407
FMM | 2022-04-28 | 8 | Weekday | CISO | DN | 2022-03-07 | 8 | 3 | -1134.5117 | -113.17 | -853.4321 | -167.9097 | 0 | N | -1134
FMM | 2022-04-28 | 9 | Weekday | CISO | DN | 2022-03-10 | 10 | 1 | -942.0413 | -113.92 | -93.9533 | -734.168 | 0 | N | -942
FMM | 2022-04-28 | 10 | Weekday | CISO | DN | 2022-04-26 | 10 | 3 | -1172.0782 | 100.53 | -694.634 | -577.9742 | 0 | N | -1172
FMM | 2022-04-28 | 11 | Weekday | CISO | DN | 2022-04-26 | 11 | 2 | -1012.07 | -150.38 | -504.3001 | -357.3899 | 0 | N | -1012
FMM | 2022-04-28 | 12 | Weekday | CISO | DN | 2022-03-15 | 12 | 2 | -1027.361 | -444.47 | -290.659 | -292.232 | 0 | N | -1027
FMM | 2022-04-28 | 13 | Weekday | CISO | DN | 2022-04-26 | 13 | 3 | -996.0432 | 214.09 | -825.4777 | -384.6555 | 0 | N | -996
FMM | 2022-04-28 | 14 | Weekday | CISO | DN | 2022-03-31 | 14 | 4 | -1010.2461 | -184.24 | -511.8501 | -314.156 | 0 | N | -1010
FMM | 2022-04-28 | 15 | Weekday | CISO | DN | 2022-03-31 | 15 | 2 | -1087.4063 | -203.81 | -365.9272 | -517.6691 | 0 | N | -1087
FMM | 2022-04-28 | 16 | Weekday | CISO | DN | 2022-03-25 | 16 | 2 | -811.2619 | -171.82 | -607.1216 | -32.3203 | 0 | N | -811
FMM | 2022-04-28 | 17 | Weekday | CISO | DN | 2022-03-11 | 17 | 3 | -1061.012 | -153.61 | -1056.5457 | 149.1437 | 0 | N | -1061
FMM | 2022-04-28 | 18 | Weekday | CISO | DN | 2022-04-26 | 18 | 2 | -983.9829 | -371.97 | -329.8403 | -282.1726 | 0 | N | -983
FMM | 2022-04-28 | 19 | Weekday | CISO | DN | 2022-03-14 | 19 | 2 | -581.481 | 79.59 | -560.6709 | -100.4001 | 0 | N | -581
FMM | 2022-04-28 | 20 | Weekday | CISO | DN | 2022-03-24 | 21 | 1 | -437.9419 | -239.03 | 0 | -198.9119 | 0 | N | -437
FMM | 2022-04-28 | 21 | Weekday | CISO | DN | 2022-04-26 | 22 | 1 | -400.0995 | -369.82 | 0 | -30.2795 | 0 | N | -400
FMM | 2022-04-28 | 22 | Weekday | CISO | DN | 2022-03-28 | 22 | 3 | -255.2327 | -82.85 | 0 | -172.3827 | 0 | N | -255
FMM | 2022-04-28 | 23 | Weekday | CISO | DN | 2022-04-26 | 23 | 2 | -356.885 | -269.94 | 0 | -86.945 | 0 | N | -356
FMM | 2022-04-28 | 24 | Weekday | CISO | DN | 2022-03-21 | 24 | 3 | -487.012 | -88.72 | 0 | -398.292 | 0 | N | -487
FMM | 2022-04-28 | 1 | Weekday | IPCO | UP | 2022-04-21 | 1 | 3 | 61.36 | 29.86 | 0 | 31.5 | 0 | N | 61
FMM | 2022-04-28 | 2 | Weekday | IPCO | UP | 2022-04-21 | 2 | 3 | 70.7403 | -6.773 | 0 | 77.5133 | 0 | N | 70
FMM | 2022-04-28 | 3 | Weekday | IPCO | UP | 2022-04-21 | 3 | 2 | 95.263 | 16.083 | 0 | 79.18 | 0 | N | 95
FMM | 2022-04-28 | 4 | Weekday | IPCO | UP | 2022-03-18 | 4 | 3 | 54.9857 | 12.609 | 0 | 42.3767 | 0 | N | 54
FMM | 2022-04-28 | 5 | Weekday | IPCO | UP | 2022-03-18 | 5 | 4 | 57.19 | 13.09 | 0 | 44.1 | 0 | N | 57
FMM | 2022-04-28 | 6 | Weekday | IPCO | UP | 2022-04-01 | 7 | 1 | 57.997 | 2.997 | 0 | 55 | 0 | N | 57
FMM | 2022-04-28 | 7 | Weekday | IPCO | UP | 2022-03-29 | 8 | 1 | 89.3753 | 0.392 | -15.9233 | 104.9067 | 0 | N | 89
FMM | 2022-04-28 | 8 | Weekday | IPCO | UP | 2022-04-11 | 8 | 3 | 130.01 | 26.81 | 29.3667 | 73.8333 | 0 | N | 130
FMM | 2022-04-28 | 9 | Weekday | IPCO | UP | 2022-04-14 | 9 | 4 | 131.909 | -19.111 | 64.1833 | 86.8367 | 0 | N | 131
FMM | 2022-04-28 | 10 | Weekday | IPCO | UP | 2022-03-15 | 10 | 3 | 120.677 | 8.217 | 82.8267 | 29.6333 | 0 | N | 120
FMM | 2022-04-28 | 11 | Weekday | IPCO | UP | 2022-03-03 | 11 | 4 | 104.2477 | 9.991 | 8.2433 | 86.0133 | 0 | N | 104
FMM | 2022-04-28 | 12 | Weekday | IPCO | UP | 2022-04-18 | 12 | 4 | 143.697 | 14.297 | 29.74 | 99.66 | 0 | N | 143
FMM | 2022-04-28 | 13 | Weekday | IPCO | UP | 2022-03-29 | 13 | 3 | 93.5027 | 2.966 | 12.4233 | 78.1133 | 0 | N | 93
FMM | 2022-04-28 | 14 | Weekday | IPCO | UP | 2022-03-17 | 14 | 2 | 93.671 | 13.691 | 33.7633 | 46.2167 | 0 | N | 93
FMM | 2022-04-28 | 15 | Weekday | IPCO | UP | 2022-04-13 | 15 | 4 | 93.3423 | -14.381 | 3.73 | 103.9933 | 0 | N | 93
FMM | 2022-04-28 | 16 | Weekday | IPCO | UP | 2022-04-04 | 16 | 4 | 129.314 | 2.684 | 67.4367 | 59.1933 | 0 | N | 129
FMM | 2022-04-28 | 17 | Weekday | IPCO | UP | 2022-03-09 | 18 | 1 | 129.2797 | 28.503 | 32.6767 | 68.1 | 0 | N | 129
FMM | 2022-04-28 | 18 | Weekday | IPCO | UP | 2022-04-04 | 18 | 3 | 137.9693 | 15.866 | 4.76 | 117.3433 | 0 | N | 137
FMM | 2022-04-28 | 19 | Weekday | IPCO | UP | 2022-04-06 | 19 | 3 | 100.2297 | 3.613 | 99.9567 | -3.34 | 0 | N | 100
FMM | 2022-04-28 | 20 | Weekday | IPCO | UP | 2022-04-07 | 20 | 4 | 64.287 | 5.527 | 0 | 58.76 | 0 | N | 64
FMM | 2022-04-28 | 21 | Weekday | IPCO | UP | 2022-03-09 | 21 | 3 | 98.8853 | 15.222 | 0 | 83.6633 | 0 | N | 98
FMM | 2022-04-28 | 22 | Weekday | IPCO | UP | 2022-03-09 | 22 | 3 | 61.835 | 2.675 | 0 | 59.16 | 0 | N | 61
FMM | 2022-04-28 | 23 | Weekday | IPCO | UP | 2022-03-09 | 23 | 4 | 72.181 | -8.609 | 0 | 80.79 | 0 | N | 72
FMM | 2022-04-28 | 24 | Weekday | IPCO | UP | 2022-03-04 | 24 | 4 | 56.486 | 6.736 | 0 | 49.75 | 0 | N | 56
FMM | 2022-04-28 | 1 | Weekday | IPCO | DN | 2022-03-30 | 1 | 2 | -151.9583 | -1.135 | 0 | -150.8233 | 0 | N | -151
FMM | 2022-04-28 | 2 | Weekday | IPCO | DN | 2022-03-22 | 2 | 4 | -145.3113 | 5.822 | 0 | -151.1333 | 0 | N | -145
FMM | 2022-04-28 | 3 | Weekday | IPCO | DN | 2022-03-16 | 4 | 1 | -147.584 | -20.314 | 0 | -127.27 | 0 | N | -147
FMM | 2022-04-28 | 4 | Weekday | IPCO | DN | 2022-04-19 | 5 | 1 | -161.712 | -6.952 | 0 | -154.76 | 0 | N | -161
FMM | 2022-04-28 | 5 | Weekday | IPCO | DN | 2022-03-22 | 6 | 1 | -136.991 | -4.161 | 0 | -132.83 | 0 | N | -136
FMM | 2022-04-28 | 6 | Weekday | IPCO | DN | 2022-03-22 | 6 | 2 | -145.0403 | -10.057 | 0 | -134.9833 | 0 | N | -145
FMM | 2022-04-28 | 7 | Weekday | IPCO | DN | 2022-03-16 | 7 | 2 | -105.705 | 14.115 | 0 | -119.82 | 0 | N | -105
FMM | 2022-04-28 | 8 | Weekday | IPCO | DN | 2022-04-04 | 8 | 3 | -126.6673 | 8.186 | 32.2133 | -167.0667 | 0 | N | -126
FMM | 2022-04-28 | 9 | Weekday | IPCO | DN | 2022-03-24 | 9 | 2 | -154.155 | -9.315 | -96.7933 | -48.0467 | 0 | N | -154
FMM | 2022-04-28 | 10 | Weekday | IPCO | DN | 2022-03-09 | 11 | 1 | -181.992 | -50.502 | -43.13 | -88.36 | 0 | N | -181
FMM | 2022-04-28 | 11 | Weekday | IPCO | DN | 2022-03-16 | 11 | 4 | -144.9393 | -18.376 | -65.2067 | -61.3567 | 0 | N | -144
FMM | 2022-04-28 | 12 | Weekday | IPCO | DN | 2022-03-21 | 12 | 4 | -123.849 | -49.329 | 19.7767 | -94.2967 | 0 | N | -123
FMM | 2022-04-28 | 13 | Weekday | IPCO | DN | 2022-03-11 | 14 | 1 | -125.4527 | -3.266 | -27.08 | -95.1067 | 0 | N | -125
FMM | 2022-04-28 | 14 | Weekday | IPCO | DN | 2022-03-30 | 14 | 2 | -168.4553 | -2.792 | 14.5267 | -180.19 | 0 | N | -168
FMM | 2022-04-28 | 15 | Weekday | IPCO | DN | 2022-03-30 | 15 | 4 | -204.908 | -1.158 | -16.4333 | -187.3167 | 0 | N | -204
FMM | 2022-04-28 | 16 | Weekday | IPCO | DN | 2022-03-07 | 16 | 4 | -197.3523 | 10.911 | -54.5133 | -153.75 | 0 | N | -197
FMM | 2022-04-28 | 17 | Weekday | IPCO | DN | 2022-04-13 | 17 | 4 | -239.8087 | -51.742 | -128.4467 | -59.62 | 0 | N | -223
FMM | 2022-04-28 | 18 | Weekday | IPCO | DN | 2022-03-31 | 19 | 1 | -177.133 | -1.143 | -60.3067 | -115.6833 | 0 | N | -177
FMM | 2022-04-28 | 19 | Weekday | IPCO | DN | 2022-03-14 | 19 | 4 | -131.875 | -23.655 | -0.74333 | -107.4767 | 0 | N | -131
FMM | 2022-04-28 | 20 | Weekday | IPCO | DN | 2022-03-28 | 20 | 2 | -193.272 | 0.198 | 0 | -193.47 | 0 | N | -193
FMM | 2022-04-28 | 21 | Weekday | IPCO | DN | 2022-03-16 | 21 | 2 | -183.4673 | 13.956 | 0 | -197.4233 | 0 | N | -183
FMM | 2022-04-28 | 22 | Weekday | IPCO | DN | 2022-03-29 | 22 | 2 | -168.011 | -0.711 | 0 | -167.3 | 0 | N | -168
FMM | 2022-04-28 | 23 | Weekday | IPCO | DN | 2022-03-21 | 23 | 4 | -125.5287 | 16.158 | 0 | -141.6867 | 0 | N | -125
FMM | 2022-04-28 | 24 | Weekday | IPCO | DN | 2022-03-03 | 24 | 3 | -153.6473 | -7.804 | 0 | -145.8433 | 0 | N | -153
FMM | 2022-04-28 | 1 | Weekday | LADWP | UP | 2022-04-11 | 1 | 4 | 137.7747 | 8.72 | 0 | 129.0547 | 0 | N | 137
FMM | 2022-04-28 | 2 | Weekday | LADWP | UP | 2022-04-11 | 2 | 3 | 139.518 | -9.737 | 0 | 149.255 | 0 | N | 139
FMM | 2022-04-28 | 3 | Weekday | LADWP | UP | 2022-03-23 | 3 | 4 | 91.0577 | 6.401 | 0 | 84.6567 | 0 | N | 91
FMM | 2022-04-28 | 4 | Weekday | LADWP | UP | 2022-03-21 | 4 | 2 | 127.0187 | -7.657 | 0 | 134.6757 | 0 | N | 127
FMM | 2022-04-28 | 5 | Weekday | LADWP | UP | 2022-04-11 | 5 | 2 | 129.2935 | -15.849 | 0 | 145.1425 | 0 | N | 129
FMM | 2022-04-28 | 6 | Weekday | LADWP | UP | 2022-04-11 | 6 | 2 | 133.3786 | -11.012 | 0 | 144.3906 | 0 | N | 133
FMM | 2022-04-28 | 7 | Weekday | LADWP | UP | 2022-03-30 | 7 | 2 | 203.828 | 15.484 | 0 | 188.344 | 0 | N | 203
FMM | 2022-04-28 | 8 | Weekday | LADWP | UP | 2022-04-11 | 8 | 4 | 154.551 | -26.2 | 171.9179 | 8.8331 | 0 | N | 154
FMM | 2022-04-28 | 9 | Weekday | LADWP | UP | 2022-03-04 | 9 | 4 | 273.8695 | 18.085 | 252.902 | 2.8824 | 0 | N | 273
FMM | 2022-04-28 | 10 | Weekday | LADWP | UP | 2022-04-19 | 10 | 3 | 309.4502 | 58.78 | 287.7031 | -37.0329 | 0 | N | 309
FMM | 2022-04-28 | 11 | Weekday | LADWP | UP | 2022-03-04 | 12 | 1 | 200.0633 | 121.276 | 90.5911 | -11.8038 | 0 | N | 200
FMM | 2022-04-28 | 12 | Weekday | LADWP | UP | 2022-03-25 | 12 | 4 | 119.2913 | 17.265 | -22.5787 | 124.605 | 0 | N | 119
FMM | 2022-04-28 | 13 | Weekday | LADWP | UP | 2022-03-21 | 13 | 4 | 91.4536 | 29.102 | -31.3318 | 93.6833 | 0 | N | 91
FMM | 2022-04-28 | 14 | Weekday | LADWP | UP | 2022-04-22 | 14 | 4 | 164.2017 | 6.564 | -18.7107 | 176.3484 | 0 | N | 164
FMM | 2022-04-28 | 15 | Weekday | LADWP | UP | 2022-03-17 | 16 | 1 | 285.209 | -9.366 | 270.6558 | 23.9192 | 0 | N | 285
FMM | 2022-04-28 | 16 | Weekday | LADWP | UP | 2022-04-26 | 16 | 4 | 326.9262 | 59.507 | 301.1685 | -33.7492 | 0 | Y | 315
FMM | 2022-04-28 | 17 | Weekday | LADWP | UP | 2022-04-11 | 17 | 4 | 231.0636 | -18.187 | 187.1505 | 62.1001 | 0 | N | 231
FMM | 2022-04-28 | 18 | Weekday | LADWP | UP | 2022-04-25 | 19 | 1 | 227.0938 | 59.442 | 160.899 | 6.7528 | 0 | N | 227
FMM | 2022-04-28 | 19 | Weekday | LADWP | UP | 2022-03-28 | 20 | 1 | 130.2099 | 51.337 | 1.5803 | 77.2927 | 0 | N | 130
FMM | 2022-04-28 | 20 | Weekday | LADWP | UP | 2022-04-26 | 21 | 1 | 112.6678 | 25.122 | 0 | 87.5458 | 0 | N | 112
FMM | 2022-04-28 | 21 | Weekday | LADWP | UP | 2022-03-16 | 22 | 1 | 121.3468 | 55.075 | 0 | 66.2718 | 0 | N | 121
FMM | 2022-04-28 | 22 | Weekday | LADWP | UP | 2022-04-26 | 23 | 1 | 73.474 | 33.611 | 0 | 39.863 | 0 | N | 73
FMM | 2022-04-28 | 23 | Weekday | LADWP | UP | 2022-04-07 | 23 | 4 | 136.7437 | 19.277 | 0 | 117.4667 | 0 | N | 136
FMM | 2022-04-28 | 24 | Weekday | LADWP | UP | 2022-03-31 | 1 | 1 | 143.3487 | -3.34 | 0 | 146.6887 | 0 | N | 143
FMM | 2022-04-28 | 1 | Weekday | LADWP | DN | 2022-03-23 | 1 | 4 | -135.5853 | 1.008 | 0 | -136.5933 | 0 | N | -135
FMM | 2022-04-28 | 2 | Weekday | LADWP | DN | 2022-03-04 | 3 | 1 | -154.2662 | -3.979 | 0 | -150.2872 | 0 | N | -154
FMM | 2022-04-28 | 3 | Weekday | LADWP | DN | 2022-03-04 | 3 | 3 | -152.9398 | -7.282 | 0 | -145.6578 | 0 | N | -152
FMM | 2022-04-28 | 4 | Weekday | LADWP | DN | 2022-03-30 | 4 | 3 | -95.6627 | 8.802 | 0 | -104.4647 | 0 | N | -95
FMM | 2022-04-28 | 5 | Weekday | LADWP | DN | 2022-04-04 | 6 | 1 | -132.4111 | -9.997 | 0 | -122.4141 | 0 | N | -132
FMM | 2022-04-28 | 6 | Weekday | LADWP | DN | 2022-03-28 | 7 | 1 | -152.6917 | -6.847 | 0 | -145.8447 | 0 | N | -152
FMM | 2022-04-28 | 7 | Weekday | LADWP | DN | 2022-04-20 | 8 | 1 | -144.2245 | -16.558 | -17.5578 | -110.1087 | 0 | N | -144
FMM | 2022-04-28 | 8 | Weekday | LADWP | DN | 2022-03-28 | 8 | 2 | -150.351 | -6.124 | -94.8893 | -49.3377 | 0 | N | -150
FMM | 2022-04-28 | 9 | Weekday | LADWP | DN | 2022-03-31 | 9 | 2 | -174.9235 | -13.738 | -174.1022 | 12.9167 | 0 | N | -174
FMM | 2022-04-28 | 10 | Weekday | LADWP | DN | 2022-03-03 | 10 | 4 | -252.8999 | 30.953 | -279.5919 | -4.261 | 0 | N | -252
FMM | 2022-04-28 | 11 | Weekday | LADWP | DN | 2022-04-19 | 12 | 1 | -130.4402 | 16.14 | -118.4324 | -28.1478 | 0 | N | -130
FMM | 2022-04-28 | 12 | Weekday | LADWP | DN | 2022-03-29 | 13 | 1 | -169.7447 | 0.047 | -118.2357 | -51.556 | 0 | N | -169
FMM | 2022-04-28 | 13 | Weekday | LADWP | DN | 2022-04-06 | 14 | 1 | -243.894 | -35.358 | 3.4009 | -211.9369 | 0 | N | -243
FMM | 2022-04-28 | 14 | Weekday | LADWP | DN | 2022-03-03 | 14 | 4 | -178.5822 | 1.476 | -130.3604 | -49.6978 | 0 | N | -178
FMM | 2022-04-28 | 15 | Weekday | LADWP | DN | 2022-03-30 | 15 | 2 | -252.895 | -7.921 | -70.1543 | -174.8196 | 0 | N | -252
FMM | 2022-04-28 | 16 | Weekday | LADWP | DN | 2022-03-03 | 16 | 2 | -179.0894 | -43.189 | -150.8407 | 14.9403 | 0 | N | -179
FMM | 2022-04-28 | 17 | Weekday | LADWP | DN | 2022-03-25 | 17 | 4 | -183.3546 | 37.966 | -219.148 | -2.1727 | 0 | N | -183
FMM | 2022-04-28 | 18 | Weekday | LADWP | DN | 2022-03-28 | 18 | 4 | -199.1569 | 0.372 | 51.5531 | -251.082 | 0 | N | -199
FMM | 2022-04-28 | 19 | Weekday | LADWP | DN | 2022-03-21 | 19 | 2 | -146.4788 | -4.26 | -21.6271 | -120.5917 | 0 | N | -146
FMM | 2022-04-28 | 20 | Weekday | LADWP | DN | 2022-03-31 | 20 | 3 | -97.2162 | -54.735 | 0 | -42.4812 | 0 | N | -97
FMM | 2022-04-28 | 21 | Weekday | LADWP | DN | 2022-04-14 | 22 | 1 | -86.9568 | -24.275 | 0 | -62.6818 | 0 | N | -86
FMM | 2022-04-28 | 22 | Weekday | LADWP | DN | 2022-03-16 | 23 | 1 | -134.3903 | 14.27 | 0 | -148.6603 | 0 | N | -134
FMM | 2022-04-28 | 23 | Weekday | LADWP | DN | 2022-04-22 | 23 | 4 | -117.0901 | -69.016 | 0 | -48.0741 | 0 | N | -117
FMM | 2022-04-28 | 24 | Weekday | LADWP | DN | 2022-04-22 | 1 | 1 | -102.3651 | 17.235 | 0 | -119.6001 | 0 | N | -102
FMM | 2022-04-28 | 1 | Weekday | NEVP | UP | 2022-03-23 | 1 | 4 | 36.2883 | 23.045 | 0 | 13.2433 | 0 | N | 36
FMM | 2022-04-28 | 2 | Weekday | NEVP | UP | 2022-03-28 | 2 | 4 | 43.2663 | 5.113 | 0 | 38.1533 | 0 | N | 43
FMM | 2022-04-28 | 3 | Weekday | NEVP | UP | 2022-03-31 | 3 | 4 | 43.5657 | 27.869 | 0 | 15.6967 | 0 | N | 43
FMM | 2022-04-28 | 4 | Weekday | NEVP | UP | 2022-03-28 | 4 | 2 | 32.5987 | 22.862 | 0 | 9.7367 | 0 | N | 32
FMM | 2022-04-28 | 5 | Weekday | NEVP | UP | 2022-04-05 | 5 | 3 | 73.7007 | 60.124 | 0 | 13.5767 | 0 | N | 73
FMM | 2022-04-28 | 6 | Weekday | NEVP | UP | 2022-04-26 | 6 | 2 | 37.828 | 43.128 | 0 | -5.3 | 0 | N | 37
FMM | 2022-04-28 | 7 | Weekday | NEVP | UP | 2022-03-30 | 7 | 4 | 124.4003 | 92.957 | 30.4067 | 1.0367 | 0 | N | 124
FMM | 2022-04-28 | 8 | Weekday | NEVP | UP | 2022-04-18 | 9 | 1 | 223.2213 | -11.352 | 228.1033 | 6.47 | 0 | N | 223
FMM | 2022-04-28 | 9 | Weekday | NEVP | UP | 2022-04-11 | 9 | 3 | 391.348 | 64.638 | 341.9633 | -15.2533 | 0 | Y | 332
FMM | 2022-04-28 | 10 | Weekday | NEVP | UP | 2022-03-29 | 10 | 2 | 191.0817 | 45.585 | 128.27 | 17.2267 | 0 | N | 191
FMM | 2022-04-28 | 11 | Weekday | NEVP | UP | 2022-04-22 | 12 | 1 | 240.0613 | 37.078 | 198.7867 | 4.1967 | 0 | N | 240
FMM | 2022-04-28 | 12 | Weekday | NEVP | UP | 2022-04-22 | 12 | 4 | 336.9 | 177.23 | 134.2167 | 25.4533 | 0 | Y | 332
FMM | 2022-04-28 | 13 | Weekday | NEVP | UP | 2022-04-22 | 13 | 3 | 221.807 | -100.453 | 305.87 | 16.39 | 0 | N | 221
FMM | 2022-04-28 | 14 | Weekday | NEVP | UP | 2022-03-08 | 15 | 1 | 248.694 | 52.594 | 218.37 | -22.27 | 0 | N | 248
FMM | 2022-04-28 | 15 | Weekday | NEVP | UP | 2022-04-11 | 15 | 3 | 283.645 | 15.025 | 213.4467 | 55.1733 | 0 | N | 283
FMM | 2022-04-28 | 16 | Weekday | NEVP | UP | 2022-04-26 | 16 | 3 | 304.2887 | 132.852 | 161.5867 | 9.85 | 0 | N | 304
FMM | 2022-04-28 | 17 | Weekday | NEVP | UP | 2022-03-30 | 17 | 3 | 378.1487 | 63.752 | 310.35 | 4.0467 | 0 | Y | 332
FMM | 2022-04-28 | 18 | Weekday | NEVP | UP | 2022-04-04 | 18 | 2 | 343.156 | -106.424 | 403.8467 | 45.7333 | 0 | Y | 332
FMM | 2022-04-28 | 19 | Weekday | NEVP | UP | 2022-03-24 | 19 | 3 | 168.8943 | 73.401 | 94.28 | 1.2133 | 0 | N | 168
FMM | 2022-04-28 | 20 | Weekday | NEVP | UP | 2022-04-04 | 20 | 4 | 68.7983 | 41.305 | 0 | 27.4933 | 0 | N | 68
FMM | 2022-04-28 | 21 | Weekday | NEVP | UP | 2022-03-28 | 22 | 1 | 76.4703 | 17.737 | 0 | 58.7333 | 0 | N | 76
FMM | 2022-04-28 | 22 | Weekday | NEVP | UP | 2022-04-18 | 22 | 2 | 79.012 | 91.932 | 0 | -12.92 | 0 | N | 79
FMM | 2022-04-28 | 23 | Weekday | NEVP | UP | 2022-04-19 | 23 | 2 | 49.532 | 39.202 | 0 | 10.33 | 0 | N | 49
FMM | 2022-04-28 | 24 | Weekday | NEVP | UP | 2022-04-07 | 24 | 2 | 34.8367 | 33.52 | 0 | 1.3167 | 0 | N | 34
FMM | 2022-04-28 | 1 | Weekday | NEVP | DN | 2022-03-02 | 1 | 4 | -45.5317 | -41.145 | 0 | -4.3867 | 0 | N | -45
FMM | 2022-04-28 | 2 | Weekday | NEVP | DN | 2022-04-04 | 2 | 3 | -52.7687 | -61.662 | 0 | 8.8933 | 0 | N | -52
FMM | 2022-04-28 | 3 | Weekday | NEVP | DN | 2022-04-12 | 3 | 4 | -30.227 | -30.227 | 0 | 0 | 0 | N | -30
FMM | 2022-04-28 | 4 | Weekday | NEVP | DN | 2022-04-22 | 4 | 4 | -34.8237 | -6.827 | 0 | -27.9967 | 0 | N | -34
FMM | 2022-04-28 | 5 | Weekday | NEVP | DN | 2022-03-07 | 6 | 1 | -53.4483 | -4.415 | 0 | -49.0333 | 0 | N | -53
FMM | 2022-04-28 | 6 | Weekday | NEVP | DN | 2022-04-08 | 7 | 1 | -52.0117 | -52.015 | 0 | 0.0033333 | 0 | N | -52
FMM | 2022-04-28 | 7 | Weekday | NEVP | DN | 2022-04-18 | 7 | 4 | -111.395 | -0.615 | -115.52 | 4.74 | 0 | N | -111
FMM | 2022-04-28 | 8 | Weekday | NEVP | DN | 2022-04-11 | 8 | 3 | -262.728 | -21.498 | -224.31 | -16.92 | 0 | N | -262
FMM | 2022-04-28 | 9 | Weekday | NEVP | DN | 2022-03-03 | 10 | 1 | -291.1253 | -112.272 | -187.7267 | 8.8733 | 0 | N | -291
FMM | 2022-04-28 | 10 | Weekday | NEVP | DN | 2022-03-09 | 11 | 1 | -298.2683 | -25.315 | -204.6433 | -68.31 | 0 | N | -298
FMM | 2022-04-28 | 11 | Weekday | NEVP | DN | 2022-03-09 | 11 | 2 | -254.1987 | -38.982 | -122.1267 | -93.09 | 0 | N | -254
FMM | 2022-04-28 | 12 | Weekday | NEVP | DN | 2022-03-04 | 12 | 2 | -297.604 | -200.554 | -82.5567 | -14.4933 | 0 | N | -297
FMM | 2022-04-28 | 13 | Weekday | NEVP | DN | 2022-03-22 | 13 | 4 | -204.7783 | -69.425 | -133.09 | -2.2633 | 0 | N | -204
FMM | 2022-04-28 | 14 | Weekday | NEVP | DN | 2022-03-29 | 14 | 2 | -297.891 | -52.791 | -255.6567 | 10.5567 | 0 | N | -297
FMM | 2022-04-28 | 15 | Weekday | NEVP | DN | 2022-04-22 | 15 | 3 | -295.5673 | 13.276 | -325.93 | 17.0867 | 0 | N | -295
FMM | 2022-04-28 | 16 | Weekday | NEVP | DN | 2022-03-31 | 16 | 3 | -252.2647 | -150.168 | -96.3967 | -5.7 | 0 | N | -252
FMM | 2022-04-28 | 17 | Weekday | NEVP | DN | 2022-04-19 | 17 | 4 | -174.7576 | -174.331 | -27.2966 | 26.87 | 0 | N | -174
FMM | 2022-04-28 | 18 | Weekday | NEVP | DN | 2022-03-31 | 18 | 4 | -148.847 | -12.367 | -145.4167 | 8.9367 | 0 | N | -148
FMM | 2022-04-28 | 19 | Weekday | NEVP | DN | 2022-04-22 | 19 | 3 | -91.9663 | -17.423 | 31.9233 | -106.4667 | 0 | N | -91
FMM | 2022-04-28 | 20 | Weekday | NEVP | DN | 2022-03-28 | 20 | 3 | -56.4747 | -79.698 | 0 | 23.2233 | 0 | N | -56
FMM | 2022-04-28 | 21 | Weekday | NEVP | DN | 2022-04-20 | 21 | 2 | -41.561 | -10.631 | 0 | -30.93 | 0 | N | -41
FMM | 2022-04-28 | 22 | Weekday | NEVP | DN | 2022-04-01 | 23 | 1 | -48.7363 | -48.463 | 0 | -0.27333 | 0 | N | -48
FMM | 2022-04-28 | 23 | Weekday | NEVP | DN | 2022-04-04 | 23 | 2 | -49.979 | -24.589 | 0 | -25.39 | 0 | N | -49
FMM | 2022-04-28 | 24 | Weekday | NEVP | DN | 2022-03-21 | 24 | 4 | -57.9653 | -27.662 | 0 | -30.3033 | 0 | N | -57
FMM | 2022-04-28 | 1 | Weekday | NWMT | UP | 2022-03-31 | 1 | 4 | 48.2237 | -4.643 | 0 | 52.8667 | 0 | N | 48
FMM | 2022-04-28 | 2 | Weekday | NWMT | UP | 2022-03-15 | 2 | 2 | 57.7717 | -1.595 | 0 | 59.3667 | 0 | N | 57
FMM | 2022-04-28 | 3 | Weekday | NWMT | UP | 2022-04-21 | 3 | 4 | 62.406 | 7.276 | 0 | 55.13 | 0 | N | 62
FMM | 2022-04-28 | 4 | Weekday | NWMT | UP | 2022-04-21 | 4 | 2 | 71.034 | 8.384 | 0 | 62.65 | 0 | N | 71
FMM | 2022-04-28 | 5 | Weekday | NWMT | UP | 2022-03-02 | 5 | 3 | 62.7607 | -3.496 | 0 | 66.2567 | 0 | N | 62
FMM | 2022-04-28 | 6 | Weekday | NWMT | UP | 2022-04-21 | 6 | 2 | 77.974 | 8.414 | 0.02 | 69.54 | 0 | N | 77
FMM | 2022-04-28 | 7 | Weekday | NWMT | UP | 2022-03-02 | 7 | 4 | 80.604 | 24.364 | -0.19667 | 56.4367 | 0 | N | 80
FMM | 2022-04-28 | 8 | Weekday | NWMT | UP | 2022-03-22 | 8 | 4 | 92.0007 | -22.876 | -1.6 | 116.4767 | 0 | N | 92
FMM | 2022-04-28 | 9 | Weekday | NWMT | UP | 2022-03-15 | 10 | 1 | 50.933 | 9.073 | -3.2633 | 45.1233 | 0 | N | 50
FMM | 2022-04-28 | 10 | Weekday | NWMT | UP | 2022-03-31 | 11 | 1 | 68.7317 | 3.615 | -0.41 | 65.5267 | 0 | N | 68
FMM | 2022-04-28 | 11 | Weekday | NWMT | UP | 2022-04-12 | 11 | 3 | 103.133 | 13.833 | -1.3567 | 90.6567 | 0 | N | 103
FMM | 2022-04-28 | 12 | Weekday | NWMT | UP | 2022-03-29 | 12 | 4 | 67.9823 | -2.311 | 0.74667 | 69.5467 | 0 | N | 67
FMM | 2022-04-28 | 13 | Weekday | NWMT | UP | 2022-03-29 | 13 | 3 | 69.078 | 8.288 | -0.31 | 61.1 | 0 | N | 69
FMM | 2022-04-28 | 14 | Weekday | NWMT | UP | 2022-03-29 | 14 | 2 | 57.7473 | -2.106 | 0.75667 | 59.0967 | 0 | N | 57
FMM | 2022-04-28 | 15 | Weekday | NWMT | UP | 2022-03-16 | 15 | 3 | 36.6953 | -17.228 | 1.7133 | 52.21 | 0 | N | 36
FMM | 2022-04-28 | 16 | Weekday | NWMT | UP | 2022-04-20 | 16 | 4 | 51.4867 | -15.09 | 0.51667 | 66.06 | 0 | N | 51
FMM | 2022-04-28 | 17 | Weekday | NWMT | UP | 2022-04-06 | 17 | 2 | 65.7167 | -6.3 | -4.97 | 76.9867 | 0 | N | 65
FMM | 2022-04-28 | 18 | Weekday | NWMT | UP | 2022-03-18 | 19 | 1 | 100.197 | -4.953 | 2.5467 | 102.6033 | 0 | N | 100
FMM | 2022-04-28 | 19 | Weekday | NWMT | UP | 2022-03-14 | 19 | 4 | 105.9307 | 10.834 | 0 | 95.0967 | 0 | N | 105
FMM | 2022-04-28 | 20 | Weekday | NWMT | UP | 2022-03-23 | 20 | 4 | 95.6997 | -5.147 | 0 | 100.8467 | 0 | N | 95
FMM | 2022-04-28 | 21 | Weekday | NWMT | UP | 2022-04-06 | 21 | 4 | 76.709 | 10.859 | 0 | 65.85 | 0 | N | 76
FMM | 2022-04-28 | 22 | Weekday | NWMT | UP | 2022-03-24 | 22 | 3 | 82.7177 | -2.249 | 0 | 84.9667 | 0 | N | 82
FMM | 2022-04-28 | 23 | Weekday | NWMT | UP | 2022-04-18 | 24 | 1 | 90.223 | 1.993 | 0 | 88.23 | 0 | N | 90
FMM | 2022-04-28 | 24 | Weekday | NWMT | UP | 2022-04-18 | 24 | 2 | 64.3837 | 0.487 | 0 | 63.8967 | 0 | N | 64
FMM | 2022-04-28 | 1 | Weekday | NWMT | DN | 2022-03-21 | 2 | 1 | -96.833 | 9.517 | 0 | -106.35 | 0 | N | -96
FMM | 2022-04-28 | 2 | Weekday | NWMT | DN | 2022-03-16 | 2 | 3 | -85.0213 | -0.608 | 0 | -84.4133 | 0 | N | -85
FMM | 2022-04-28 | 3 | Weekday | NWMT | DN | 2022-03-23 | 3 | 4 | -80.1543 | -1.061 | 0 | -79.0933 | 0 | N | -80
FMM | 2022-04-28 | 4 | Weekday | NWMT | DN | 2022-03-22 | 4 | 2 | -57.305 | 3.635 | 0 | -60.94 | 0 | N | -57
FMM | 2022-04-28 | 5 | Weekday | NWMT | DN | 2022-03-31 | 5 | 3 | -60.397 | 4.513 | 0 | -64.91 | 0 | N | -60
FMM | 2022-04-28 | 6 | Weekday | NWMT | DN | 2022-04-01 | 6 | 3 | -67.2317 | -21.085 | 0 | -46.1467 | 0 | N | -67
FMM | 2022-04-28 | 7 | Weekday | NWMT | DN | 2022-04-26 | 8 | 1 | -66.7397 | -44.973 | -1.56 | -20.2067 | 0 | N | -66
FMM | 2022-04-28 | 8 | Weekday | NWMT | DN | 2022-03-30 | 8 | 2 | -65.141 | -10.811 | -3.8167 | -50.5133 | 0 | N | -65
FMM | 2022-04-28 | 9 | Weekday | NWMT | DN | 2022-03-11 | 9 | 4 | -78.9157 | -24.859 | -1.3533 | -52.7033 | 0 | N | -78
FMM | 2022-04-28 | 10 | Weekday | NWMT | DN | 2022-03-17 | 10 | 4 | -93.4373 | -4.304 | 0.12333 | -89.2567 | 0 | N | -93
FMM | 2022-04-28 | 11 | Weekday | NWMT | DN | 2022-03-15 | 11 | 2 | -105.2943 | 8.079 | 1.47 | -114.8433 | 0 | N | -105
FMM | 2022-04-28 | 12 | Weekday | NWMT | DN | 2022-03-15 | 12 | 2 | -94.9777 | 15.259 | 0.086667 | -110.3233 | 0 | N | -94
FMM | 2022-04-28 | 13 | Weekday | NWMT | DN | 2022-03-11 | 13 | 4 | -74.4753 | -15.972 | -0.46 | -58.0433 | 0 | N | -74
FMM | 2022-04-28 | 14 | Weekday | NWMT | DN | 2022-04-14 | 14 | 4 | -57.342 | -12.602 | -2.49 | -42.25 | 0 | N | -57
FMM | 2022-04-28 | 15 | Weekday | NWMT | DN | 2022-04-11 | 15 | 4 | -90.5347 | 3.282 | 2.1167 | -95.9333 | 0 | N | -90
FMM | 2022-04-28 | 16 | Weekday | NWMT | DN | 2022-04-12 | 16 | 4 | -99.937 | -3.957 | -0.50333 | -95.4767 | 0 | N | -99
FMM | 2022-04-28 | 17 | Weekday | NWMT | DN | 2022-03-30 | 17 | 4 | -61.729 | -2.809 | 0.08 | -59 | 0 | N | -61
FMM | 2022-04-28 | 18 | Weekday | NWMT | DN | 2022-03-22 | 18 | 3 | -85.2127 | 21.384 | 1.1967 | -107.7933 | 0 | N | -85
FMM | 2022-04-28 | 19 | Weekday | NWMT | DN | 2022-04-18 | 19 | 4 | -89.9017 | 7.945 | 1.03 | -98.8767 | 0 | N | -89
FMM | 2022-04-28 | 20 | Weekday | NWMT | DN | 2022-03-25 | 20 | 4 | -96.9797 | -14.053 | 0 | -82.9267 | 0 | N | -96
FMM | 2022-04-28 | 21 | Weekday | NWMT | DN | 2022-04-11 | 21 | 2 | -53.544 | -29.214 | 0 | -24.33 | 0 | N | -53
FMM | 2022-04-28 | 22 | Weekday | NWMT | DN | 2022-03-11 | 23 | 1 | -59.2843 | -4.971 | 0 | -54.3133 | 0 | N | -59
FMM | 2022-04-28 | 23 | Weekday | NWMT | DN | 2022-03-21 | 23 | 2 | -85.6147 | -7.038 | 0 | -78.5767 | 0 | N | -85
FMM | 2022-04-28 | 24 | Weekday | NWMT | DN | 2022-03-23 | 24 | 2 | -125.2247 | -12.818 | 0 | -112.4067 | 0 | N | -125
FMM | 2022-04-28 | 1 | Weekday | PACE | UP | 2022-03-14 | 2 | 1 | 206.6803 | 5.947 | 0 | 200.7333 | 0 | N | 206
FMM | 2022-04-28 | 2 | Weekday | PACE | UP | 2022-04-01 | 2 | 3 | 254.6033 | -35.29 | 0 | 289.8933 | 0 | N | 254
FMM | 2022-04-28 | 3 | Weekday | PACE | UP | 2022-04-05 | 3 | 4 | 268.148 | 14.598 | 0 | 253.55 | 0 | N | 268
FMM | 2022-04-28 | 4 | Weekday | PACE | UP | 2022-03-21 | 4 | 4 | 376.742 | -18.928 | 0 | 395.67 | 0 | N | 376
FMM | 2022-04-28 | 5 | Weekday | PACE | UP | 2022-04-01 | 5 | 2 | 248.203 | 21.493 | 0 | 226.71 | 0 | N | 248
FMM | 2022-04-28 | 6 | Weekday | PACE | UP | 2022-03-29 | 7 | 1 | 262.3957 | -24.901 | 0 | 287.2967 | 0 | N | 262
FMM | 2022-04-28 | 7 | Weekday | PACE | UP | 2022-04-26 | 8 | 1 | 263.4253 | -16.326 | 295.858 | -16.1067 | 0 | N | 263
FMM | 2022-04-28 | 8 | Weekday | PACE | UP | 2022-03-22 | 9 | 1 | 440.0137 | 7.548 | 476.2324 | -43.7667 | 0 | N | 440
FMM | 2022-04-28 | 9 | Weekday | PACE | UP | 2022-03-04 | 9 | 4 | 393.9636 | -21.077 | 175.8539 | 239.1867 | 0 | N | 393
FMM | 2022-04-28 | 10 | Weekday | PACE | UP | 2022-04-12 | 10 | 2 | 182.53 | 80.787 | -76.4537 | 178.1967 | 0 | N | 182
FMM | 2022-04-28 | 11 | Weekday | PACE | UP | 2022-04-08 | 11 | 3 | 157.208 | -7.389 | 10.8471 | 153.75 | 0 | N | 157
FMM | 2022-04-28 | 12 | Weekday | PACE | UP | 2022-03-15 | 12 | 4 | 186.508 | 51.368 | 55.2801 | 79.86 | 0 | N | 186
FMM | 2022-04-28 | 13 | Weekday | PACE | UP | 2022-04-04 | 13 | 3 | 268.8972 | -5.118 | 142.0252 | 131.99 | 0 | N | 268
FMM | 2022-04-28 | 14 | Weekday | PACE | UP | 2022-04-05 | 15 | 1 | 169.312 | -7.373 | 143.8583 | 32.8267 | 0 | N | 169
FMM | 2022-04-28 | 15 | Weekday | PACE | UP | 2022-03-29 | 15 | 3 | 250.9301 | -18.582 | 290.9554 | -21.4433 | 0 | N | 250
FMM | 2022-04-28 | 16 | Weekday | PACE | UP | 2022-04-04 | 17 | 1 | 475.023 | 3.638 | 260.095 | 211.29 | 0 | N | 475
FMM | 2022-04-28 | 17 | Weekday | PACE | UP | 2022-04-11 | 18 | 1 | 457.5746 | -48.824 | 53.5719 | 452.8267 | 0 | N | 457
FMM | 2022-04-28 | 18 | Weekday | PACE | UP | 2022-03-24 | 18 | 3 | 459.4438 | -5.319 | 133.0995 | 331.6633 | 0 | N | 459
FMM | 2022-04-28 | 19 | Weekday | PACE | UP | 2022-04-13 | 20 | 1 | 437.991 | 40.601 | 1.7033 | 395.6867 | 0 | N | 437
FMM | 2022-04-28 | 20 | Weekday | PACE | UP | 2022-04-21 | 20 | 2 | 444.4557 | 49.859 | 0 | 394.5967 | 0 | N | 444
FMM | 2022-04-28 | 21 | Weekday | PACE | UP | 2022-04-15 | 21 | 2 | 359.586 | -2.194 | 0 | 361.78 | 0 | N | 359
FMM | 2022-04-28 | 22 | Weekday | PACE | UP | 2022-04-22 | 22 | 2 | 377.072 | -85.388 | 0 | 462.46 | 0 | N | 377
FMM | 2022-04-28 | 23 | Weekday | PACE | UP | 2022-04-07 | 23 | 4 | 297.624 | 14.584 | 0 | 283.04 | 0 | N | 297
FMM | 2022-04-28 | 24 | Weekday | PACE | UP | 2022-04-20 | 1 | 1 | 228.143 | 11.563 | 0 | 216.58 | 0 | N | 228
FMM | 2022-04-28 | 1 | Weekday | PACE | DN | 2022-03-29 | 1 | 3 | -312.4033 | -4.31 | 0 | -308.0933 | 0 | N | -312
FMM | 2022-04-28 | 2 | Weekday | PACE | DN | 2022-03-31 | 2 | 3 | -330.7683 | 16.515 | 0 | -347.2833 | 0 | N | -330
FMM | 2022-04-28 | 3 | Weekday | PACE | DN | 2022-04-21 | 3 | 3 | -331.276 | 16.994 | 0 | -348.27 | 0 | N | -331
FMM | 2022-04-28 | 4 | Weekday | PACE | DN | 2022-03-18 | 4 | 4 | -243.3443 | -4.441 | 0 | -238.9033 | 0 | N | -243
FMM | 2022-04-28 | 5 | Weekday | PACE | DN | 2022-04-21 | 6 | 1 | -221.1813 | 4.982 | 0 | -226.1633 | 0 | N | -221
FMM | 2022-04-28 | 6 | Weekday | PACE | DN | 2022-03-31 | 6 | 3 | -271.2637 | -34.227 | 0 | -237.0367 | 0 | N | -271
FMM | 2022-04-28 | 7 | Weekday | PACE | DN | 2022-04-20 | 7 | 4 | -237.9837 | -13.701 | -156.4794 | -67.8033 | 0 | N | -237
FMM | 2022-04-28 | 8 | Weekday | PACE | DN | 2022-03-11 | 8 | 2 | -429.8026 | -65.598 | -212.2146 | -151.99 | 0 | N | -429
FMM | 2022-04-28 | 9 | Weekday | PACE | DN | 2022-03-14 | 9 | 2 | -469.6606 | -73.894 | -163.5833 | -232.1833 | 0 | N | -469
FMM | 2022-04-28 | 10 | Weekday | PACE | DN | 2022-04-26 | 10 | 3 | -441.0476 | 90.425 | -200.0593 | -331.4133 | 0 | N | -441
FMM | 2022-04-28 | 11 | Weekday | PACE | DN | 2022-03-29 | 11 | 2 | -399.4646 | 39.254 | -302.5319 | -136.1867 | 0 | N | -399
FMM | 2022-04-28 | 12 | Weekday | PACE | DN | 2022-04-11 | 12 | 4 | -431.0118 | 41.265 | -53.6102 | -418.6667 | 0 | N | -431
FMM | 2022-04-28 | 13 | Weekday | PACE | DN | 2022-03-29 | 14 | 1 | -440.9163 | -9.303 | -64.47 | -367.1433 | 0 | N | -440
FMM | 2022-04-28 | 14 | Weekday | PACE | DN | 2022-04-01 | 14 | 2 | -368.2836 | 17.805 | -17.5352 | -368.5533 | 0 | N | -368
FMM | 2022-04-28 | 15 | Weekday | PACE | DN | 2022-04-11 | 15 | 4 | -378.5667 | -140.346 | -67.694 | -170.5267 | 0 | N | -378
FMM | 2022-04-28 | 16 | Weekday | PACE | DN | 2022-03-29 | 16 | 3 | -326.3648 | -42.89 | -38.7414 | -244.7334 | 0 | N | -326
FMM | 2022-04-28 | 17 | Weekday | PACE | DN | 2022-04-18 | 18 | 1 | -516.2037 | -26.188 | -27.3757 | -462.64 | 0 | N | -470
FMM | 2022-04-28 | 18 | Weekday | PACE | DN | 2022-04-18 | 18 | 4 | -320.312 | 13.664 | -88.4293 | -245.5467 | 0 | N | -320
FMM | 2022-04-28 | 19 | Weekday | PACE | DN | 2022-03-03 | 19 | 4 | -330.3327 | -43.946 | 0 | -286.3867 | 0 | N | -330
FMM | 2022-04-28 | 20 | Weekday | PACE | DN | 2022-04-11 | 20 | 3 | -421.0277 | 58.089 | 0 | -479.1167 | 0 | N | -421
FMM | 2022-04-28 | 21 | Weekday | PACE | DN | 2022-04-22 | 21 | 2 | -221.043 | -48.893 | 0 | -172.15 | 0 | N | -221
FMM | 2022-04-28 | 22 | Weekday | PACE | DN | 2022-03-08 | 22 | 2 | -217.8677 | -47.351 | 0 | -170.5167 | 0 | N | -217
FMM | 2022-04-28 | 23 | Weekday | PACE | DN | 2022-03-15 | 23 | 3 | -293.4033 | -23.13 | 0 | -270.2733 | 0 | N | -293
FMM | 2022-04-28 | 24 | Weekday | PACE | DN | 2022-03-04 | 1 | 1 | -314.129 | 40.341 | 0 | -354.47 | 0 | N | -314
FMM | 2022-04-28 | 1 | Weekday | PACW | UP | 2022-04-21 | 1 | 3 | 81.3493 | 7.026 | 0 | 74.3233 | 0 | N | 81
FMM | 2022-04-28 | 2 | Weekday | PACW | UP | 2022-03-17 | 3 | 1 | 68.202 | -3.218 | 0 | 71.42 | 0 | N | 68
FMM | 2022-04-28 | 3 | Weekday | PACW | UP | 2022-03-24 | 3 | 2 | 76.6873 | 8.994 | 0 | 67.6933 | 0 | N | 76
FMM | 2022-04-28 | 4 | Weekday | PACW | UP | 2022-03-24 | 4 | 4 | 94.488 | -9.892 | 0 | 104.38 | 0 | N | 94
FMM | 2022-04-28 | 5 | Weekday | PACW | UP | 2022-04-20 | 6 | 1 | 109.8347 | 15.078 | 0 | 94.7567 | 0 | N | 109
FMM | 2022-04-28 | 6 | Weekday | PACW | UP | 2022-03-24 | 6 | 2 | 102.5403 | 23.507 | 0 | 79.0333 | 0 | N | 102
FMM | 2022-04-28 | 7 | Weekday | PACW | UP | 2022-03-16 | 7 | 2 | 94.8573 | 50.064 | 0 | 44.7933 | 0 | N | 94
FMM | 2022-04-28 | 8 | Weekday | PACW | UP | 2022-04-26 | 8 | 4 | 110.676 | 43.166 | 66.6133 | 0.89666 | 0 | N | 110
FMM | 2022-04-28 | 9 | Weekday | PACW | UP | 2022-04-12 | 9 | 2 | 148.021 | 17.611 | 93.07 | 37.34 | 0 | N | 148
FMM | 2022-04-28 | 10 | Weekday | PACW | UP | 2022-03-18 | 11 | 1 | 156.0387 | 27.472 | 23.6467 | 104.92 | 0 | N | 156
FMM | 2022-04-28 | 11 | Weekday | PACW | UP | 2022-04-04 | 11 | 2 | 134.0977 | 83.801 | 17.6933 | 32.6033 | 0 | N | 134
FMM | 2022-04-28 | 12 | Weekday | PACW | UP | 2022-04-04 | 12 | 3 | 75.262 | 16.662 | 11.1267 | 47.4733 | 0 | N | 75
FMM | 2022-04-28 | 13 | Weekday | PACW | UP | 2022-03-10 | 14 | 1 | 77.9817 | 33.625 | -7 | 51.3567 | 0 | N | 77
FMM | 2022-04-28 | 14 | Weekday | PACW | UP | 2022-04-21 | 14 | 3 | 84.9563 | 4.733 | 16.36 | 63.8633 | 0 | N | 84
FMM | 2022-04-28 | 15 | Weekday | PACW | UP | 2022-04-21 | 16 | 1 | 109.915 | 17.545 | -9.5267 | 101.8967 | 0 | N | 109
FMM | 2022-04-28 | 16 | Weekday | PACW | UP | 2022-04-21 | 16 | 3 | 150.337 | 0.117 | 44.5533 | 105.6667 | 0 | N | 150
FMM | 2022-04-28 | 17 | Weekday | PACW | UP | 2022-04-11 | 18 | 1 | 135.322 | 13.792 | 37.22 | 84.31 | 0 | N | 135
FMM | 2022-04-28 | 18 | Weekday | PACW | UP | 2022-04-21 | 18 | 4 | 131.4637 | -17.963 | 85.96 | 63.4667 | 0 | N | 131
FMM | 2022-04-28 | 19 | Weekday | PACW | UP | 2022-03-16 | 19 | 3 | 105.215 | 46.275 | 11.3433 | 47.5967 | 0 | N | 105
FMM | 2022-04-28 | 20 | Weekday | PACW | UP | 2022-03-16 | 20 | 2 | 107.7113 | 36.738 | 0 | 70.9733 | 0 | N | 107
FMM | 2022-04-28 | 21 | Weekday | PACW | UP | 2022-03-07 | 21 | 2 | 91.6773 | 10.814 | 0 | 80.8633 | 0 | N | 91
FMM | 2022-04-28 | 22 | Weekday | PACW | UP | 2022-04-22 | 22 | 3 | 83.6803 | 5.677 | 0 | 78.0033 | 0 | N | 83
FMM | 2022-04-28 | 23 | Weekday | PACW | UP | 2022-03-16 | 23 | 3 | 71.206 | 30.496 | 0 | 40.71 | 0 | N | 71
FMM | 2022-04-28 | 24 | Weekday | PACW | UP | 2022-04-06 | 24 | 3 | 63.612 | 39.082 | 0 | 24.53 | 0 | N | 63
FMM | 2022-04-28 | 1 | Weekday | PACW | DN | 2022-04-04 | 1 | 4 | -122.4597 | -12.013 | 0 | -110.4467 | 0 | N | -122
FMM | 2022-04-28 | 2 | Weekday | PACW | DN | 2022-03-15 | 2 | 4 | -142.841 | -18.471 | 0 | -124.37 | 0 | N | -142
FMM | 2022-04-28 | 3 | Weekday | PACW | DN | 2022-03-15 | 3 | 3 | -121.9037 | -10.607 | 0 | -111.2967 | 0 | N | -121
FMM | 2022-04-28 | 4 | Weekday | PACW | DN | 2022-03-31 | 5 | 1 | -87.7133 | -10.53 | 0 | -77.1833 | 0 | N | -87
FMM | 2022-04-28 | 5 | Weekday | PACW | DN | 2022-03-29 | 6 | 1 | -74.7 | -39.01 | 0 | -35.69 | 0 | N | -74
FMM | 2022-04-28 | 6 | Weekday | PACW | DN | 2022-03-28 | 7 | 1 | -115.3983 | -63.165 | 0 | -52.2333 | 0 | N | -115
FMM | 2022-04-28 | 7 | Weekday | PACW | DN | 2022-04-04 | 7 | 3 | -79.0673 | -55.064 | 0 | -24.0033 | 0 | N | -79
FMM | 2022-04-28 | 8 | Weekday | PACW | DN | 2022-03-15 | 8 | 2 | -99.6983 | -14.155 | -0.0033333 | -85.54 | 0 | N | -99
FMM | 2022-04-28 | 9 | Weekday | PACW | DN | 2022-03-15 | 9 | 4 | -118.5857 | -29.469 | 18.6633 | -107.78 | 0 | N | -118
FMM | 2022-04-28 | 10 | Weekday | PACW | DN | 2022-04-05 | 10 | 4 | -133.6193 | -9.716 | -111.2333 | -12.67 | 0 | N | -133
FMM | 2022-04-28 | 11 | Weekday | PACW | DN | 2022-03-11 | 11 | 2 | -99.3307 | -49.834 | 2.96 | -52.4567 | 0 | N | -99
FMM | 2022-04-28 | 12 | Weekday | PACW | DN | 2022-03-11 | 12 | 4 | -108.822 | -39.312 | -13.39 | -56.12 | 0 | N | -108
FMM | 2022-04-28 | 13 | Weekday | PACW | DN | 2022-04-04 | 14 | 1 | -142.4 | -29.97 | -29.6367 | -82.7933 | 0 | N | -142
FMM | 2022-04-28 | 14 | Weekday | PACW | DN | 2022-04-04 | 14 | 4 | -101.809 | -24.849 | -79.5867 | 2.6267 | 0 | N | -101
FMM | 2022-04-28 | 15 | Weekday | PACW | DN | 2022-04-20 | 16 | 1 | -128.808 | -33.188 | 45.1567 | -140.7767 | 0 | N | -128
FMM | 2022-04-28 | 16 | Weekday | PACW | DN | 2022-03-23 | 16 | 2 | -107.5377 | -3.131 | -31.8533 | -72.5533 | 0 | N | -107
FMM | 2022-04-28 | 17 | Weekday | PACW | DN | 2022-04-26 | 17 | 3 | -126.0937 | -10.247 | -28.2467 | -87.6 | 0 | N | -126
FMM | 2022-04-28 | 18 | Weekday | PACW | DN | 2022-04-26 | 19 | 1 | -131.4587 | 5.828 | -40.5833 | -96.7033 | 0 | N | -131
FMM | 2022-04-28 | 19 | Weekday | PACW | DN | 2022-04-20 | 19 | 4 | -123.606 | -29.436 | 12.75 | -106.92 | 0 | N | -123
FMM | 2022-04-28 | 20 | Weekday | PACW | DN | 2022-04-20 | 20 | 4 | -180.8377 | 5.119 | 0.08 | -186.0367 | 0 | N | -180
FMM | 2022-04-28 | 21 | Weekday | PACW | DN | 2022-04-18 | 21 | 3 | -183.3253 | 5.158 | 0 | -188.4833 | 0 | N | -183
FMM | 2022-04-28 | 22 | Weekday | PACW | DN | 2022-03-28 | 22 | 2 | -186.2453 | -17.162 | 0 | -169.0833 | 0 | N | -186
FMM | 2022-04-28 | 23 | Weekday | PACW | DN | 2022-03-28 | 24 | 1 | -105.0297 | -42.773 | 0 | -62.2567 | 0 | N | -105
FMM | 2022-04-28 | 24 | Weekday | PACW | DN | 2022-04-01 | 24 | 4 | -112.5193 | -3.476 | 0 | -109.0433 | 0 | N | -112
FMM | 2022-04-28 | 1 | Weekday | PGE | UP | 2022-03-03 | 1 | 2 | 108.423 | 0 | 0 | 0 | 108.423 | N | 108
FMM | 2022-04-28 | 2 | Weekday | PGE | UP | 2022-03-31 | 2 | 3 | 67.4517 | 120.785 | 0 | -53.3333 | 0 | N | 67
FMM | 2022-04-28 | 3 | Weekday | PGE | UP | 2022-04-19 | 3 | 4 | 67.2133 | -5.12 | 0 | 72.3333 | 0 | N | 67
FMM | 2022-04-28 | 4 | Weekday | PGE | UP | 2022-03-29 | 4 | 2 | 51.076 | -0.924 | 0 | 52 | 0 | N | 51
FMM | 2022-04-28 | 5 | Weekday | PGE | UP | 2022-04-12 | 6 | 1 | 98.3867 | -4.28 | 0 | 102.6667 | 0 | N | 98
FMM | 2022-04-28 | 6 | Weekday | PGE | UP | 2022-04-11 | 7 | 1 | 205.0113 | 4.678 | 0 | 200.3333 | 0 | Y | 177
FMM | 2022-04-28 | 7 | Weekday | PGE | UP | 2022-03-16 | 7 | 4 | 125.488 | 30.488 | 0 | 95 | 0 | N | 125
FMM | 2022-04-28 | 8 | Weekday | PGE | UP | 2022-03-16 | 8 | 2 | 98.2817 | 29.615 | 0 | 68.6667 | 0 | N | 98
FMM | 2022-04-28 | 9 | Weekday | PGE | UP | 2022-03-21 | 10 | 1 | 118.286 | 65.286 | 0 | 53 | 0 | N | 118
FMM | 2022-04-28 | 10 | Weekday | PGE | UP | 2022-04-19 | 10 | 3 | 123.1067 | 102.44 | 0 | 20.6667 | 0 | N | 123
FMM | 2022-04-28 | 11 | Weekday | PGE | UP | 2022-04-12 | 11 | 4 | 134.6453 | 99.312 | 0 | 35.3333 | 0 | N | 134
FMM | 2022-04-28 | 12 | Weekday | PGE | UP | 2022-03-14 | 12 | 2 | 94.159 | 34.159 | 0 | 60 | 0 | N | 94
FMM | 2022-04-28 | 13 | Weekday | PGE | UP | 2022-03-03 | 13 | 2 | 69.3247 | 7.658 | 0 | 61.6667 | 0 | N | 69
FMM | 2022-04-28 | 14 | Weekday | PGE | UP | 2022-03-14 | 14 | 4 | 91.0697 | 32.403 | 0 | 58.6667 | 0 | N | 91
FMM | 2022-04-28 | 15 | Weekday | PGE | UP | 2022-04-07 | 16 | 1 | 118.387 | 114.387 | 0 | 4 | 0 | N | 118
FMM | 2022-04-28 | 16 | Weekday | PGE | UP | 2022-03-18 | 16 | 4 | 124.883 | 42.883 | 0 | 82 | 0 | N | 124
FMM | 2022-04-28 | 17 | Weekday | PGE | UP | 2022-03-10 | 18 | 1 | 127.5253 | 89.192 | 0 | 38.3333 | 0 | N | 127
FMM | 2022-04-28 | 18 | Weekday | PGE | UP | 2022-04-21 | 18 | 2 | 126.28 | 89.28 | 0 | 37 | 0 | N | 126
FMM | 2022-04-28 | 19 | Weekday | PGE | UP | 2022-04-13 | 19 | 3 | 101.2773 | 37.944 | 0 | 63.3333 | 0 | N | 101
FMM | 2022-04-28 | 20 | Weekday | PGE | UP | 2022-04-12 | 21 | 1 | 129.9683 | 0.635 | 0 | 129.3333 | 0 | N | 129
FMM | 2022-04-28 | 21 | Weekday | PGE | UP | 2022-03-16 | 21 | 4 | 106.0337 | 39.367 | 0 | 66.6667 | 0 | N | 106
FMM | 2022-04-28 | 22 | Weekday | PGE | UP | 2022-03-23 | 22 | 4 | 129.4753 | 32.142 | 0 | 97.3333 | 0 | N | 129
FMM | 2022-04-28 | 23 | Weekday | PGE | UP | 2022-04-22 | 23 | 4 | 82.5883 | 24.255 | 0 | 58.3333 | 0 | N | 82
FMM | 2022-04-28 | 24 | Weekday | PGE | UP | 2022-03-24 | 1 | 1 | 77.854 | 23.854 | 0 | 54 | 0 | N | 77
FMM | 2022-04-28 | 1 | Weekday | PGE | DN | 2022-03-28 | 1 | 2 | -141.433 | -17.433 | 0 | -124 | 0 | N | -141
FMM | 2022-04-28 | 2 | Weekday | PGE | DN | 2022-03-15 | 2 | 2 | -142.48 | -7.48 | 0 | -135 | 0 | N | -142
FMM | 2022-04-28 | 3 | Weekday | PGE | DN | 2022-04-04 | 4 | 1 | -109.0223 | 23.311 | 0 | -132.3333 | 0 | N | -109
FMM | 2022-04-28 | 4 | Weekday | PGE | DN | 2022-03-31 | 4 | 4 | -95.712 | -13.712 | 0 | -82 | 0 | N | -95
FMM | 2022-04-28 | 5 | Weekday | PGE | DN | 2022-03-07 | 5 | 2 | -111.3703 | -6.037 | 0 | -105.3333 | 0 | N | -111
FMM | 2022-04-28 | 6 | Weekday | PGE | DN | 2022-03-31 | 6 | 2 | -117.529 | -15.529 | 0 | -102 | 0 | N | -117
FMM | 2022-04-28 | 7 | Weekday | PGE | DN | 2022-04-22 | 7 | 2 | -101.587 | -19.587 | 0 | -82 | 0 | N | -101
FMM | 2022-04-28 | 8 | Weekday | PGE | DN | 2022-03-31 | 9 | 1 | -102.694 | -26.694 | 0 | -76 | 0 | N | -102
FMM | 2022-04-28 | 9 | Weekday | PGE | DN | 2022-04-11 | 9 | 3 | -139.0167 | 31.65 | 0 | -170.6667 | 0 | N | -139
FMM | 2022-04-28 | 10 | Weekday | PGE | DN | 2022-03-07 | 11 | 1 | -123.67 | 67.33 | 0 | -191 | 0 | N | -123
FMM | 2022-04-28 | 11 | Weekday | PGE | DN | 2022-03-11 | 11 | 4 | -136.9933 | -81.66 | 0 | -55.3333 | 0 | N | -136
FMM | 2022-04-28 | 12 | Weekday | PGE | DN | 2022-03-11 | 12 | 2 | -127.326 | -71.326 | 0 | -56 | 0 | N | -127
FMM | 2022-04-28 | 13 | Weekday | PGE | DN | 2022-04-12 | 13 | 4 | -118.501 | -116.501 | 0 | -2 | 0 | N | -118
FMM | 2022-04-28 | 14 | Weekday | PGE | DN | 2022-03-15 | 15 | 1 | -83.2047 | 48.462 | 0 | -131.6667 | 0 | N | -83
FMM | 2022-04-28 | 15 | Weekday | PGE | DN | 2022-03-15 | 15 | 2 | -110.6317 | -1.965 | 0 | -108.6667 | 0 | N | -110
FMM | 2022-04-28 | 16 | Weekday | PGE | DN | 2022-04-11 | 17 | 1 | -155.432 | -61.432 | 0 | -94 | 0 | N | -155
FMM | 2022-04-28 | 17 | Weekday | PGE | DN | 2022-04-08 | 18 | 1 | -119.0127 | -111.346 | 0 | -7.6667 | 0 | N | -119
FMM | 2022-04-28 | 18 | Weekday | PGE | DN | 2022-03-10 | 18 | 4 | -79.5703 | -74.237 | 0 | -5.3333 | 0 | N | -79
FMM | 2022-04-28 | 19 | Weekday | PGE | DN | 2022-03-07 | 19 | 4 | -155.0267 | -72.36 | 0 | -82.6667 | 0 | N | -155
FMM | 2022-04-28 | 20 | Weekday | PGE | DN | 2022-03-28 | 20 | 3 | -115.2613 | 2.072 | 0 | -117.3333 | 0 | N | -115
FMM | 2022-04-28 | 21 | Weekday | PGE | DN | 2022-03-14 | 21 | 2 | -108.5033 | -52.17 | 0 | -56.3333 | 0 | N | -108
FMM | 2022-04-28 | 22 | Weekday | PGE | DN | 2022-04-20 | 22 | 2 | -138.1267 | 53.54 | 0 | -191.6667 | 0 | N | -138
FMM | 2022-04-28 | 23 | Weekday | PGE | DN | 2022-03-23 | 23 | 2 | -107.719 | 23.281 | 0 | -131 | 0 | N | -107
FMM | 2022-04-28 | 24 | Weekday | PGE | DN | 2022-03-14 | 24 | 3 | -125.5643 | -5.231 | 0 | -120.3333 | 0 | N | -125
FMM | 2022-04-28 | 1 | Weekday | PNM | UP | 2022-03-08 | 1 | 2 | 104.904 | 5.874 | 0 | 99.03 | 0 | N | 104
FMM | 2022-04-28 | 2 | Weekday | PNM | UP | 2022-03-04 | 2 | 4 | 123.5877 | -32.029 | 0 | 155.6167 | 0 | N | 123
FMM | 2022-04-28 | 3 | Weekday | PNM | UP | 2022-04-06 | 4 | 1 | 87.7883 | -4.715 | 0 | 92.5033 | 0 | N | 87
FMM | 2022-04-28 | 4 | Weekday | PNM | UP | 2022-03-25 | 5 | 1 | 109.6003 | -0.713 | 0 | 110.3133 | 0 | N | 109
FMM | 2022-04-28 | 5 | Weekday | PNM | UP | 2022-04-13 | 5 | 2 | 88.4553 | -7.938 | 0 | 96.3933 | 0 | N | 88
FMM | 2022-04-28 | 6 | Weekday | PNM | UP | 2022-03-17 | 6 | 4 | 97.6087 | -18.128 | 0 | 115.7367 | 0 | N | 97
FMM | 2022-04-28 | 7 | Weekday | PNM | UP | 2022-03-11 | 8 | 1 | 111.7417 | 47.775 | 14.1167 | 49.85 | 0 | N | 111
FMM | 2022-04-28 | 8 | Weekday | PNM | UP | 2022-03-10 | 8 | 3 | 136.9207 | 74.204 | 49.0367 | 13.68 | 0 | N | 136
FMM | 2022-04-28 | 9 | Weekday | PNM | UP | 2022-03-16 | 9 | 2 | 121.36 | 22.93 | 68.91 | 29.52 | 0 | N | 121
FMM | 2022-04-28 | 10 | Weekday | PNM | UP | 2022-03-21 | 11 | 1 | 125.9263 | 59.393 | 55.49 | 11.0433 | 0 | N | 125
FMM | 2022-04-28 | 11 | Weekday | PNM | UP | 2022-03-30 | 12 | 1 | 119.1167 | 43.56 | -7.6433 | 83.2 | 0 | N | 119
FMM | 2022-04-28 | 12 | Weekday | PNM | UP | 2022-03-04 | 12 | 3 | 93.784 | 88.314 | -1.91 | 7.38 | 0 | N | 93
FMM | 2022-04-28 | 13 | Weekday | PNM | UP | 2022-04-13 | 13 | 4 | 81.584 | 46.534 | -1.03 | 36.08 | 0 | N | 81
FMM | 2022-04-28 | 14 | Weekday | PNM | UP | 2022-03-03 | 15 | 1 | 94.549 | 24.059 | -13.29 | 83.78 | 0 | N | 94
FMM | 2022-04-28 | 15 | Weekday | PNM | UP | 2022-03-10 | 15 | 3 | 112.4673 | 42.204 | 20.2333 | 50.03 | 0 | N | 112
FMM | 2022-04-28 | 16 | Weekday | PNM | UP | 2022-04-22 | 16 | 2 | 101.204 | -0.166 | 22.7667 | 78.6033 | 0 | N | 101
FMM | 2022-04-28 | 17 | Weekday | PNM | UP | 2022-04-01 | 17 | 3 | 117.9033 | -6.73 | -4.4967 | 129.13 | 0 | N | 117
FMM | 2022-04-28 | 18 | Weekday | PNM | UP | 2022-03-17 | 18 | 3 | 149.852 | 34.572 | 12.0733 | 103.2067 | 0 | N | 149
FMM | 2022-04-28 | 19 | Weekday | PNM | UP | 2022-03-23 | 19 | 4 | 117.9233 | 18.56 | 1.35 | 98.0133 | 0 | N | 117
FMM | 2022-04-28 | 20 | Weekday | PNM | UP | 2022-04-05 | 21 | 1 | 96.1763 | 0.973 | 0 | 95.2033 | 0 | N | 96
FMM | 2022-04-28 | 21 | Weekday | PNM | UP | 2022-03-15 | 22 | 1 | 133.16 | -85.35 | 0 | 218.51 | 0 | N | 133
FMM | 2022-04-28 | 22 | Weekday | PNM | UP | 2022-04-15 | 22 | 4 | 80.8337 | -8.203 | 0 | 89.0367 | 0 | N | 80
FMM | 2022-04-28 | 23 | Weekday | PNM | UP | 2022-03-07 | 23 | 3 | 97.0447 | -7.862 | 0 | 104.9067 | 0 | N | 97
FMM | 2022-04-28 | 24 | Weekday | PNM | UP | 2022-03-08 | 1 | 1 | 86.0517 | 8.455 | 0 | 77.5967 | 0 | N | 86
FMM | 2022-04-28 | 1 | Weekday | PNM | DN | 2022-03-23 | 1 | 4 | -127.8827 | 20.545 | 0 | -148.4267 | 0 | N | -127
FMM | 2022-04-28 | 2 | Weekday | PNM | DN | 2022-04-25 | 2 | 3 | -95.385 | 11.585 | 0 | -106.97 | 0 | N | -95
FMM | 2022-04-28 | 3 | Weekday | PNM | DN | 2022-04-06 | 3 | 3 | -74.8323 | -8.489 | 0 | -66.3433 | 0 | N | -74
FMM | 2022-04-28 | 4 | Weekday | PNM | DN | 2022-03-04 | 5 | 1 | -65.769 | 7.201 | 0 | -72.97 | 0 | N | -65
FMM | 2022-04-28 | 5 | Weekday | PNM | DN | 2022-03-14 | 5 | 4 | -63.4247 | -13.058 | 0 | -50.3667 | 0 | N | -63
FMM | 2022-04-28 | 6 | Weekday | PNM | DN | 2022-03-29 | 6 | 2 | -82.177 | -54.597 | 0 | -27.58 | 0 | N | -82
FMM | 2022-04-28 | 7 | Weekday | PNM | DN | 2022-04-04 | 8 | 1 | -82.22 | -23.54 | -50.94 | -7.74 | 0 | N | -82
FMM | 2022-04-28 | 8 | Weekday | PNM | DN | 2022-03-07 | 8 | 4 | -114.425 | 16.685 | -14.5633 | -116.5467 | 0 | N | -114
FMM | 2022-04-28 | 9 | Weekday | PNM | DN | 2022-04-04 | 9 | 4 | -139.9453 | -34.352 | -40.38 | -65.2133 | 0 | N | -139
FMM | 2022-04-28 | 10 | Weekday | PNM | DN | 2022-04-18 | 10 | 4 | -130.5773 | -5.454 | -44.2133 | -80.91 | 0 | N | -130
FMM | 2022-04-28 | 11 | Weekday | PNM | DN | 2022-03-09 | 11 | 3 | -127.7567 | -8.92 | -11.9467 | -106.89 | 0 | N | -127
FMM | 2022-04-28 | 12 | Weekday | PNM | DN | 2022-04-18 | 12 | 3 | -99.991 | -41.101 | -39.2667 | -19.6233 | 0 | N | -99
FMM | 2022-04-28 | 13 | Weekday | PNM | DN | 2022-04-19 | 13 | 4 | -143.6997 | 85.117 | -26.0533 | -202.7633 | 0 | N | -143
FMM | 2022-04-28 | 14 | Weekday | PNM | DN | 2022-03-15 | 14 | 4 | -92.8813 | -19.348 | 0.88333 | -74.4167 | 0 | N | -92
FMM | 2022-04-28 | 15 | Weekday | PNM | DN | 2022-04-12 | 15 | 2 | -86.284 | -37.524 | -7.31 | -41.45 | 0 | N | -86
FMM | 2022-04-28 | 16 | Weekday | PNM | DN | 2022-03-30 | 16 | 4 | -93.707 | -39.767 | -17.05 | -36.89 | 0 | N | -93
FMM | 2022-04-28 | 17 | Weekday | PNM | DN | 2022-03-18 | 17 | 2 | -93.0027 | -21.706 | -24.98 | -46.3167 | 0 | N | -93
FMM | 2022-04-28 | 18 | Weekday | PNM | DN | 2022-04-15 | 18 | 4 | -85.496 | 3.474 | -20.5467 | -68.4233 | 0 | N | -85
FMM | 2022-04-28 | 19 | Weekday | PNM | DN | 2022-04-08 | 20 | 1 | -117.0837 | -21.617 | 0.37667 | -95.8433 | 0 | N | -117
FMM | 2022-04-28 | 20 | Weekday | PNM | DN | 2022-03-16 | 20 | 4 | -109.149 | -12.029 | 0 | -97.12 | 0 | N | -109
FMM | 2022-04-28 | 21 | Weekday | PNM | DN | 2022-04-04 | 21 | 4 | -152.834 | 14.296 | 0 | -167.13 | 0 | N | -152
FMM | 2022-04-28 | 22 | Weekday | PNM | DN | 2022-03-16 | 22 | 4 | -126.11 | 27.47 | 0 | -153.58 | 0 | N | -126
FMM | 2022-04-28 | 23 | Weekday | PNM | DN | 2022-03-09 | 24 | 1 | -114.057 | -2.887 | 0 | -111.17 | 0 | N | -114
FMM | 2022-04-28 | 24 | Weekday | PNM | DN | 2022-03-09 | 24 | 3 | -95.9237 | -9.507 | 0 | -86.4167 | 0 | N | -95
FMM | 2022-04-28 | 1 | Weekday | PSEI | UP | 2022-03-31 | 2 | 1 | 102.0414 | 3.177 | 0 | 98.8644 | 0 | N | 102
FMM | 2022-04-28 | 2 | Weekday | PSEI | UP | 2022-03-24 | 2 | 4 | 98.4372 | 14.413 | 0 | 84.0242 | 0 | N | 98
FMM | 2022-04-28 | 3 | Weekday | PSEI | UP | 2022-03-08 | 4 | 1 | 146.7859 | -13.329 | 0 | 160.1149 | 0 | N | 146
FMM | 2022-04-28 | 4 | Weekday | PSEI | UP | 2022-04-19 | 4 | 4 | 56.327 | 4.221 | 0 | 52.106 | 0 | N | 56
FMM | 2022-04-28 | 5 | Weekday | PSEI | UP | 2022-03-08 | 5 | 4 | 81.7147 | -1.923 | 0 | 83.6377 | 0 | N | 81
FMM | 2022-04-28 | 6 | Weekday | PSEI | UP | 2022-03-15 | 7 | 1 | 116.6181 | 30.76 | 0 | 85.8581 | 0 | N | 116
FMM | 2022-04-28 | 7 | Weekday | PSEI | UP | 2022-03-14 | 7 | 3 | 78.7701 | 6.94 | 0 | 71.8301 | 0 | N | 78
FMM | 2022-04-28 | 8 | Weekday | PSEI | UP | 2022-04-04 | 8 | 4 | 86.8189 | 56.37 | 0 | 30.4489 | 0 | N | 86
FMM | 2022-04-28 | 9 | Weekday | PSEI | UP | 2022-04-25 | 9 | 4 | 134.7737 | 88.073 | 0 | 46.7007 | 0 | N | 134
FMM | 2022-04-28 | 10 | Weekday | PSEI | UP | 2022-04-25 | 10 | 2 | 85.0986 | 45.721 | 0 | 39.3776 | 0 | N | 85
FMM | 2022-04-28 | 11 | Weekday | PSEI | UP | 2022-04-04 | 12 | 1 | 75.9229 | 89.484 | 0 | -13.5611 | 0 | N | 75
FMM | 2022-04-28 | 12 | Weekday | PSEI | UP | 2022-04-13 | 12 | 3 | 65.5723 | -0.933 | 0 | 66.5053 | 0 | N | 65
FMM | 2022-04-28 | 13 | Weekday | PSEI | UP | 2022-04-19 | 13 | 3 | 73.5675 | -11.363 | 0 | 84.9305 | 0 | N | 73
FMM | 2022-04-28 | 14 | Weekday | PSEI | UP | 2022-04-21 | 14 | 2 | 69.8603 | -15.237 | 0 | 85.0973 | 0 | N | 69
FMM | 2022-04-28 | 15 | Weekday | PSEI | UP | 2022-04-26 | 15 | 4 | 83.0033 | 49.9 | 0 | 33.1033 | 0 | N | 83
FMM | 2022-04-28 | 16 | Weekday | PSEI | UP | 2022-04-11 | 16 | 2 | 110.8551 | -8.659 | 0 | 119.5141 | 0 | N | 110
FMM | 2022-04-28 | 17 | Weekday | PSEI | UP | 2022-04-26 | 17 | 4 | 70.6143 | -52.493 | 0 | 123.1073 | 0 | N | 70
FMM | 2022-04-28 | 18 | Weekday | PSEI | UP | 2022-03-23 | 18 | 2 | 87.5995 | 55.623 | 0 | 31.9765 | 0 | N | 87
FMM | 2022-04-28 | 19 | Weekday | PSEI | UP | 2022-04-21 | 19 | 2 | 115.5096 | 31.967 | 0 | 83.5426 | 0 | N | 115
FMM | 2022-04-28 | 20 | Weekday | PSEI | UP | 2022-03-09 | 20 | 2 | 81.0166 | 98.836 | 0 | -17.8194 | 0 | N | 81
FMM | 2022-04-28 | 21 | Weekday | PSEI | UP | 2022-04-05 | 21 | 2 | 93.1971 | 25.388 | 0 | 67.8091 | 0 | N | 93
FMM | 2022-04-28 | 22 | Weekday | PSEI | UP | 2022-03-09 | 22 | 3 | 120.6613 | 65.534 | 0 | 55.1273 | 0 | N | 120
FMM | 2022-04-28 | 23 | Weekday | PSEI | UP | 2022-03-14 | 23 | 3 | 108.8167 | 30.397 | 0 | 78.4197 | 0 | N | 108
FMM | 2022-04-28 | 24 | Weekday | PSEI | UP | 2022-03-11 | 24 | 4 | 82.3612 | 37.758 | 0 | 44.6032 | 0 | N | 82
FMM | 2022-04-28 | 1 | Weekday | PSEI | DN | 2022-03-14 | 1 | 4 | -81.379 | 0.067 | 0 | -81.446 | 0 | N | -81
FMM | 2022-04-28 | 2 | Weekday | PSEI | DN | 2022-04-11 | 2 | 2 | -63.0521 | -2.929 | 0 | -60.1231 | 0 | N | -63
FMM | 2022-04-28 | 3 | Weekday | PSEI | DN | 2022-04-08 | 4 | 1 | -72.0262 | 12.099 | 0 | -84.1252 | 0 | N | -72
FMM | 2022-04-28 | 4 | Weekday | PSEI | DN | 2022-03-24 | 4 | 3 | -151.0155 | -17.784 | 0 | -133.2315 | 0 | N | -151
FMM | 2022-04-28 | 5 | Weekday | PSEI | DN | 2022-03-10 | 5 | 4 | -84.4722 | -58.271 | 0 | -26.2012 | 0 | N | -84
FMM | 2022-04-28 | 6 | Weekday | PSEI | DN | 2022-04-04 | 7 | 1 | -119.6608 | -118.371 | 0 | -1.2898 | 0 | N | -119
FMM | 2022-04-28 | 7 | Weekday | PSEI | DN | 2022-04-06 | 7 | 2 | -95.2074 | -85.532 | 0 | -9.6754 | 0 | N | -95
FMM | 2022-04-28 | 8 | Weekday | PSEI | DN | 2022-03-24 | 8 | 2 | -62.4114 | -26.748 | 0 | -35.6634 | 0 | N | -62
FMM | 2022-04-28 | 9 | Weekday | PSEI | DN | 2022-03-07 | 9 | 2 | -54.5586 | -12.727 | 0 | -41.8316 | 0 | N | -54
FMM | 2022-04-28 | 10 | Weekday | PSEI | DN | 2022-04-14 | 10 | 2 | -87.1238 | -8.575 | 0 | -78.5488 | 0 | N | -87
FMM | 2022-04-28 | 11 | Weekday | PSEI | DN | 2022-03-07 | 11 | 3 | -82.8532 | -9.175 | 0 | -73.6782 | 0 | N | -82
FMM | 2022-04-28 | 12 | Weekday | PSEI | DN | 2022-04-05 | 13 | 1 | -88.9582 | -45.838 | 0 | -43.1202 | 0 | N | -88
FMM | 2022-04-28 | 13 | Weekday | PSEI | DN | 2022-04-04 | 13 | 2 | -81.3835 | -65.76 | 0 | -15.6235 | 0 | N | -81
FMM | 2022-04-28 | 14 | Weekday | PSEI | DN | 2022-03-03 | 14 | 3 | -80.1072 | -17.527 | 0 | -62.5802 | 0 | N | -80
FMM | 2022-04-28 | 15 | Weekday | PSEI | DN | 2022-03-07 | 15 | 2 | -115.9289 | -23.41 | 0 | -92.5189 | 0 | N | -115
FMM | 2022-04-28 | 16 | Weekday | PSEI | DN | 2022-04-26 | 16 | 4 | -103.3952 | 12.153 | 0 | -115.5482 | 0 | N | -103
FMM | 2022-04-28 | 17 | Weekday | PSEI | DN | 2022-04-12 | 17 | 3 | -91.4328 | -81.786 | 0 | -9.6468 | 0 | N | -91
FMM | 2022-04-28 | 18 | Weekday | PSEI | DN | 2022-04-22 | 18 | 2 | -82.3576 | -16.745 | 0 | -65.6126 | 0 | N | -82
FMM | 2022-04-28 | 19 | Weekday | PSEI | DN | 2022-03-14 | 19 | 4 | -99.5656 | -4.742 | 0 | -94.8236 | 0 | N | -99
FMM | 2022-04-28 | 20 | Weekday | PSEI | DN | 2022-04-19 | 20 | 3 | -162.642 | 12.161 | 0 | -174.803 | 0 | N | -162
FMM | 2022-04-28 | 21 | Weekday | PSEI | DN | 2022-04-18 | 21 | 2 | -129.9946 | -31.366 | 0 | -98.6286 | 0 | N | -129
FMM | 2022-04-28 | 22 | Weekday | PSEI | DN | 2022-03-08 | 22 | 3 | -121.2024 | 47.67 | 0 | -168.8724 | 0 | N | -121
FMM | 2022-04-28 | 23 | Weekday | PSEI | DN | 2022-03-30 | 23 | 3 | -82.0732 | -1.903 | 0 | -80.1702 | 0 | N | -82
FMM | 2022-04-28 | 24 | Weekday | PSEI | DN | 2022-04-01 | 24 | 3 | -84.2208 | -31.405 | 0 | -52.8158 | 0 | N | -84
FMM | 2022-04-28 | 1 | Weekday | SCL | UP | 2022-04-06 | 1 | 4 | 10.356 | 10.356 | 0 | 0 | 0 | N | 10
FMM | 2022-04-28 | 2 | Weekday | SCL | UP | 2022-04-07 | 2 | 2 | 7.8968 | 7.8968 | 0 | 0 | 0 | N | 7
FMM | 2022-04-28 | 3 | Weekday | SCL | UP | 2022-04-13 | 3 | 4 | 9.2118 | 9.2118 | 0 | 0 | 0 | N | 9
FMM | 2022-04-28 | 4 | Weekday | SCL | UP | 2022-03-28 | 5 | 1 | 11.9721 | 11.9721 | 0 | 0 | 0 | N | 11
FMM | 2022-04-28 | 5 | Weekday | SCL | UP | 2022-04-07 | 6 | 1 | 19.5618 | 19.5618 | 0 | 0 | 0 | N | 19
FMM | 2022-04-28 | 6 | Weekday | SCL | UP | 2022-03-18 | 6 | 4 | 28.667 | 28.667 | 0 | 0 | 0 | N | 28
FMM | 2022-04-28 | 7 | Weekday | SCL | UP | 2022-04-21 | 8 | 1 | 17.577 | 17.577 | 0 | 0 | 0 | N | 17
FMM | 2022-04-28 | 8 | Weekday | SCL | UP | 2022-04-04 | 8 | 2 | 23.491 | 23.491 | 0 | 0 | 0 | N | 23
FMM | 2022-04-28 | 9 | Weekday | SCL | UP | 2022-04-11 | 10 | 1 | 31.297 | 31.297 | 0 | 0 | 0 | N | 31
FMM | 2022-04-28 | 10 | Weekday | SCL | UP | 2022-04-13 | 10 | 3 | 40.599 | 40.599 | 0 | 0 | 0 | N | 40
FMM | 2022-04-28 | 11 | Weekday | SCL | UP | 2022-03-11 | 12 | 1 | 39.643 | 39.643 | 0 | 0 | 0 | N | 39
FMM | 2022-04-28 | 12 | Weekday | SCL | UP | 2022-03-24 | 12 | 4 | 25.423 | 25.423 | 0 | 0 | 0 | N | 25
FMM | 2022-04-28 | 13 | Weekday | SCL | UP | 2022-04-13 | 13 | 4 | 33.501 | 33.501 | 0 | 0 | 0 | N | 33
FMM | 2022-04-28 | 14 | Weekday | SCL | UP | 2022-03-10 | 14 | 4 | 36.623 | 36.623 | 0 | 0 | 0 | N | 36
FMM | 2022-04-28 | 15 | Weekday | SCL | UP | 2022-03-30 | 15 | 4 | 34.396 | 34.396 | 0 | 0 | 0 | N | 34
FMM | 2022-04-28 | 16 | Weekday | SCL | UP | 2022-04-21 | 16 | 2 | 36.836 | 36.836 | 0 | 0 | 0 | N | 36
FMM | 2022-04-28 | 17 | Weekday | SCL | UP | 2022-03-21 | 17 | 4 | 27.026 | 27.026 | 0 | 0 | 0 | N | 27
FMM | 2022-04-28 | 18 | Weekday | SCL | UP | 2022-03-14 | 18 | 3 | 27.114 | 27.114 | 0 | 0 | 0 | N | 27
FMM | 2022-04-28 | 19 | Weekday | SCL | UP | 2022-04-18 | 20 | 1 | 29.37 | 29.37 | 0 | 0 | 0 | N | 29
FMM | 2022-04-28 | 20 | Weekday | SCL | UP | 2022-04-14 | 20 | 4 | 30.009 | 30.009 | 0 | 0 | 0 | N | 30
FMM | 2022-04-28 | 21 | Weekday | SCL | UP | 2022-04-14 | 21 | 2 | 22.645 | 22.645 | 0 | 0 | 0 | N | 22
FMM | 2022-04-28 | 22 | Weekday | SCL | UP | 2022-03-02 | 22 | 4 | 23.343 | 23.343 | 0 | 0 | 0 | N | 23
FMM | 2022-04-28 | 23 | Weekday | SCL | UP | 2022-04-14 | 23 | 2 | 19.433 | 19.433 | 0 | 0 | 0 | N | 19
FMM | 2022-04-28 | 24 | Weekday | SCL | UP | 2022-04-18 | 24 | 3 | 14.607 | 14.607 | 0 | 0 | 0 | N | 14
FMM | 2022-04-28 | 1 | Weekday | SCL | DN | 2022-04-13 | 1 | 3 | -11.4312 | -11.4312 | 0 | 0 | 0 | N | -11
FMM | 2022-04-28 | 2 | Weekday | SCL | DN | 2022-03-08 | 2 | 4 | -7.9582 | -7.9582 | 0 | 0 | 0 | N | -7
FMM | 2022-04-28 | 3 | Weekday | SCL | DN | 2022-03-02 | 3 | 3 | -6.1505 | -6.1505 | 0 | 0 | 0 | N | -6
FMM | 2022-04-28 | 4 | Weekday | SCL | DN | 2022-03-11 | 4 | 4 | -11.7998 | -11.7998 | 0 | 0 | 0 | N | -11
FMM | 2022-04-28 | 5 | Weekday | SCL | DN | 2022-03-07 | 5 | 4 | -20.639 | -20.639 | 0 | 0 | 0 | N | -20
FMM | 2022-04-28 | 6 | Weekday | SCL | DN | 2022-04-11 | 7 | 1 | -22.368 | -22.368 | 0 | 0 | 0 | N | -22
FMM | 2022-04-28 | 7 | Weekday | SCL | DN | 2022-03-07 | 7 | 4 | -28.334 | -28.334 | 0 | 0 | 0 | N | -28
FMM | 2022-04-28 | 8 | Weekday | SCL | DN | 2022-03-25 | 9 | 1 | -13.206 | -13.206 | 0 | 0 | 0 | N | -13
FMM | 2022-04-28 | 9 | Weekday | SCL | DN | 2022-04-05 | 10 | 1 | -26.582 | -26.582 | 0 | 0 | 0 | N | -26
FMM | 2022-04-28 | 10 | Weekday | SCL | DN | 2022-04-19 | 10 | 2 | -19.361 | -19.361 | 0 | 0 | 0 | N | -19
FMM | 2022-04-28 | 11 | Weekday | SCL | DN | 2022-04-21 | 11 | 2 | -29.005 | -29.005 | 0 | 0 | 0 | N | -29
FMM | 2022-04-28 | 12 | Weekday | SCL | DN | 2022-04-11 | 13 | 1 | -29.879 | -29.879 | 0 | 0 | 0 | N | -29
FMM | 2022-04-28 | 13 | Weekday | SCL | DN | 2022-04-14 | 13 | 4 | -36.147 | -36.147 | 0 | 0 | 0 | N | -36
FMM | 2022-04-28 | 14 | Weekday | SCL | DN | 2022-03-30 | 14 | 2 | -28.299 | -28.299 | 0 | 0 | 0 | N | -28
FMM | 2022-04-28 | 15 | Weekday | SCL | DN | 2022-03-25 | 15 | 4 | -29.516 | -29.516 | 0 | 0 | 0 | N | -29
FMM | 2022-04-28 | 16 | Weekday | SCL | DN | 2022-04-21 | 17 | 1 | -37.056 | -37.056 | 0 | 0 | 0 | N | -37
FMM | 2022-04-28 | 17 | Weekday | SCL | DN | 2022-04-26 | 17 | 2 | -28.121 | -28.121 | 0 | 0 | 0 | N | -28
FMM | 2022-04-28 | 18 | Weekday | SCL | DN | 2022-04-11 | 18 | 4 | -29.035 | -29.035 | 0 | 0 | 0 | N | -29
FMM | 2022-04-28 | 19 | Weekday | SCL | DN | 2022-03-10 | 19 | 3 | -37.755 | -37.755 | 0 | 0 | 0 | N | -37
FMM | 2022-04-28 | 20 | Weekday | SCL | DN | 2022-03-17 | 20 | 2 | -13.592 | -13.592 | 0 | 0 | 0 | N | -13
FMM | 2022-04-28 | 21 | Weekday | SCL | DN | 2022-03-14 | 21 | 3 | -20.229 | -20.229 | 0 | 0 | 0 | N | -20
FMM | 2022-04-28 | 22 | Weekday | SCL | DN | 2022-04-21 | 22 | 2 | -11.445 | -11.445 | 0 | 0 | 0 | N | -11
FMM | 2022-04-28 | 23 | Weekday | SCL | DN | 2022-03-03 | 24 | 1 | -11.939 | -11.939 | 0 | 0 | 0 | N | -11
FMM | 2022-04-28 | 24 | Weekday | SCL | DN | 2022-03-24 | 24 | 2 | -10.0461 | -10.0461 | 0 | 0 | 0 | N | -10
FMM | 2022-04-28 | 1 | Weekday | SRP | UP | 2022-03-29 | 1 | 2 | 60.7902 | 2.382 | 0 | 58.4082 | 0 | N | 60
FMM | 2022-04-28 | 2 | Weekday | SRP | UP | 2022-03-29 | 2 | 2 | 54.4595 | -9.179 | 0 | 63.6385 | 0 | N | 54
FMM | 2022-04-28 | 3 | Weekday | SRP | UP | 2022-04-25 | 3 | 2 | 39.4829 | 32.833 | 0 | 6.6499 | 0 | N | 39
FMM | 2022-04-28 | 4 | Weekday | SRP | UP | 2022-04-19 | 4 | 2 | 46.7522 | 25.781 | 0 | 20.9712 | 0 | N | 46
FMM | 2022-04-28 | 5 | Weekday | SRP | UP | 2022-04-21 | 5 | 4 | 52.4559 | 25.276 | 0 | 27.1799 | 0 | N | 52
FMM | 2022-04-28 | 6 | Weekday | SRP | UP | 2022-04-05 | 6 | 3 | 48.3394 | 43.346 | 0 | 4.9934 | 0 | N | 48
FMM | 2022-04-28 | 7 | Weekday | SRP | UP | 2022-03-04 | 7 | 3 | 102.7859 | 25.665 | 9.3624 | 67.7585 | 0 | N | 102
FMM | 2022-04-28 | 8 | Weekday | SRP | UP | 2022-03-29 | 8 | 2 | 107.5146 | 53.289 | 54.3731 | -0.14756 | 0 | N | 107
FMM | 2022-04-28 | 9 | Weekday | SRP | UP | 2022-03-28 | 9 | 3 | 80.1683 | 28.772 | 76.5874 | -25.1912 | 0 | N | 80
FMM | 2022-04-28 | 10 | Weekday | SRP | UP | 2022-04-22 | 10 | 2 | 85.017 | 19.643 | -5.0945 | 70.4685 | 0 | N | 85
FMM | 2022-04-28 | 11 | Weekday | SRP | UP | 2022-03-22 | 12 | 1 | 73.7586 | 33.207 | -1.5089 | 42.0605 | 0 | N | 73
FMM | 2022-04-28 | 12 | Weekday | SRP | UP | 2022-04-22 | 12 | 3 | 101.6885 | 15.377 | 0.67501 | 85.6365 | 0 | N | 101
FMM | 2022-04-28 | 13 | Weekday | SRP | UP | 2022-04-22 | 13 | 2 | 99.1393 | 15.589 | -0.97971 | 84.53 | 0 | N | 99
FMM | 2022-04-28 | 14 | Weekday | SRP | UP | 2022-03-10 | 14 | 4 | 96.2241 | 66.98 | 7.7555 | 21.4886 | 0 | N | 96
FMM | 2022-04-28 | 15 | Weekday | SRP | UP | 2022-04-22 | 15 | 3 | 117.5486 | 49.179 | -4.8296 | 73.1993 | 0 | N | 117
FMM | 2022-04-28 | 16 | Weekday | SRP | UP | 2022-04-22 | 16 | 4 | 103.4073 | 90.195 | 8.7704 | 4.4419 | 0 | N | 103
FMM | 2022-04-28 | 17 | Weekday | SRP | UP | 2022-03-31 | 18 | 1 | 132.6119 | 80.406 | 44.3878 | 7.8181 | 0 | N | 132
FMM | 2022-04-28 | 18 | Weekday | SRP | UP | 2022-04-07 | 19 | 1 | 130.7197 | 100.063 | 14.2543 | 16.4024 | 0 | N | 130
FMM | 2022-04-28 | 19 | Weekday | SRP | UP | 2022-04-07 | 19 | 4 | 114.653 | 99.474 | 0.27333 | 14.9057 | 0 | N | 114
FMM | 2022-04-28 | 20 | Weekday | SRP | UP | 2022-04-05 | 20 | 3 | 102.8007 | 66.749 | 0 | 36.0517 | 0 | N | 102
FMM | 2022-04-28 | 21 | Weekday | SRP | UP | 2022-03-03 | 21 | 4 | 81.7925 | 43.146 | 0 | 38.6465 | 0 | N | 81
FMM | 2022-04-28 | 22 | Weekday | SRP | UP | 2022-03-16 | 22 | 3 | 74.2838 | 24.129 | 0 | 50.1548 | 0 | N | 74
FMM | 2022-04-28 | 23 | Weekday | SRP | UP | 2022-04-22 | 23 | 2 | 69.2406 | 52.835 | 0 | 16.4056 | 0 | N | 69
FMM | 2022-04-28 | 24 | Weekday | SRP | UP | 2022-04-25 | 24 | 2 | 59.319 | 58.279 | 0 | 1.04 | 0 | N | 59
FMM | 2022-04-28 | 1 | Weekday | SRP | DN | 2022-04-15 | 1 | 2 | -43.7763 | -31.815 | 0 | -11.9613 | 0 | N | -43
FMM | 2022-04-28 | 2 | Weekday | SRP | DN | 2022-04-06 | 2 | 4 | -53.3353 | -19.165 | 0 | -34.1703 | 0 | N | -53
FMM | 2022-04-28 | 3 | Weekday | SRP | DN | 2022-03-22 | 3 | 4 | -53.8051 | -16.57 | 0 | -37.2351 | 0 | N | -53
FMM | 2022-04-28 | 4 | Weekday | SRP | DN | 2022-03-21 | 4 | 3 | -40.7581 | -3.82 | 0 | -36.9381 | 0 | N | -40
FMM | 2022-04-28 | 5 | Weekday | SRP | DN | 2022-03-22 | 5 | 3 | -52.1554 | -26.241 | 0 | -25.9144 | 0 | N | -52
FMM | 2022-04-28 | 6 | Weekday | SRP | DN | 2022-03-10 | 6 | 4 | -63.8657 | -25.477 | 0.4 | -38.7887 | 0 | N | -63
FMM | 2022-04-28 | 7 | Weekday | SRP | DN | 2022-04-26 | 7 | 4 | -63.6068 | -24.336 | -28.9295 | -10.3414 | 0 | N | -63
FMM | 2022-04-28 | 8 | Weekday | SRP | DN | 2022-03-11 | 8 | 3 | -79.482 | -82.769 | -6.9521 | 10.2391 | 0 | N | -79
FMM | 2022-04-28 | 9 | Weekday | SRP | DN | 2022-03-29 | 9 | 3 | -81.5311 | 0.93 | -94.7144 | 12.2532 | 0 | N | -81
FMM | 2022-04-28 | 10 | Weekday | SRP | DN | 2022-04-26 | 10 | 2 | -73.1969 | -29.055 | -56.1559 | 12.014 | 0 | N | -73
FMM | 2022-04-28 | 11 | Weekday | SRP | DN | 2022-04-19 | 11 | 2 | -89.5935 | -37.731 | -42.982 | -8.8804 | 0 | N | -89
FMM | 2022-04-28 | 12 | Weekday | SRP | DN | 2022-04-05 | 12 | 4 | -82.7776 | -85.067 | 3.1461 | -0.85667 | 0 | N | -82
FMM | 2022-04-28 | 13 | Weekday | SRP | DN | 2022-04-04 | 13 | 4 | -76.8435 | -84.377 | 0.80355 | 6.73 | 0 | N | -76
FMM | 2022-04-28 | 14 | Weekday | SRP | DN | 2022-04-05 | 14 | 4 | -92.1106 | -44.551 | 4.2482 | -51.8078 | 0 | N | -92
FMM | 2022-04-28 | 15 | Weekday | SRP | DN | 2022-03-04 | 15 | 4 | -90.9484 | -78.179 | -10.2936 | -2.4757 | 0 | N | -90
FMM | 2022-04-28 | 16 | Weekday | SRP | DN | 2022-03-07 | 16 | 3 | -64.1848 | 10.388 | 16.5294 | -91.1022 | 0 | N | -64
FMM | 2022-04-28 | 17 | Weekday | SRP | DN | 2022-04-18 | 17 | 2 | -84.5051 | -175.428 | 75.7887 | 15.1342 | 0 | N | -84
FMM | 2022-04-28 | 18 | Weekday | SRP | DN | 2022-03-04 | 18 | 2 | -46.4648 | -30.861 | -0.7156 | -14.8882 | 0 | N | -46
FMM | 2022-04-28 | 19 | Weekday | SRP | DN | 2022-03-17 | 20 | 1 | -36.0411 | -29.956 | 0 | -6.0851 | 0 | N | -36
FMM | 2022-04-28 | 20 | Weekday | SRP | DN | 2022-04-08 | 21 | 1 | -82.4067 | -83.55 | 0 | 1.1433 | 0 | N | -82
FMM | 2022-04-28 | 21 | Weekday | SRP | DN | 2022-04-08 | 21 | 4 | -50.1747 | -50.928 | 0 | 0.75333 | 0 | N | -50
FMM | 2022-04-28 | 22 | Weekday | SRP | DN | 2022-04-13 | 22 | 2 | -45.1595 | -35.559 | 0 | -9.6005 | 0 | N | -45
FMM | 2022-04-28 | 23 | Weekday | SRP | DN | 2022-04-12 | 23 | 3 | -55.8186 | -26.586 | 0 | -29.2326 | 0 | N | -55
FMM | 2022-04-28 | 24 | Weekday | SRP | DN | 2022-04-12 | 24 | 3 | -47.2869 | -19.336 | 0 | -27.9509 | 0 | N | -47
FMM | 2022-04-28 | 1 | Weekday | TEPC | UP | 2022-03-14 | 1 | 3 | 61.8109 | 57.0776 | 0 | 4.7333 | 0 | Y
FMM | 2022-04-28 | 2 | Weekday | TEPC | UP | 2022-03-15 | 2 | 4 | 53.9277 | 17.361 | 0 | 36.5667 | 0 | Y
FMM | 2022-04-28 | 3 | Weekday | TEPC | UP | 2022-04-13 | 3 | 3 | 71.1606 | -10.0061 | 0 | 81.1667 | 0 | Y
FMM | 2022-04-28 | 4 | Weekday | TEPC | UP | 2022-03-14 | 4 | 3 | 72.6553 | 57.4553 | 0 | 15.2 | 0 | Y
FMM | 2022-04-28 | 5 | Weekday | TEPC | UP | 2022-03-11 | 5 | 3 | 69.2737 | 37.607 | 0 | 31.6667 | 0 | Y
FMM | 2022-04-28 | 6 | Weekday | TEPC | UP | 2022-03-25 | 7 | 1 | 71.351 | 11.151 | 0 | 60.2 | 0 | Y
FMM | 2022-04-28 | 7 | Weekday | TEPC | UP | 2022-03-22 | 8 | 1 | 130.1603 | 49.727 | 37.1 | 43.3333 | 0 | Y
FMM | 2022-04-28 | 8 | Weekday | TEPC | UP | 2022-03-14 | 9 | 1 | 148.7473 | 108.214 | 22.2333 | 18.3 | 0 | Y
FMM | 2022-04-28 | 9 | Weekday | TEPC | UP | 2022-03-18 | 9 | 3 | 126.2473 | 72.414 | 45.2333 | 8.6 | 0 | Y
FMM | 2022-04-28 | 10 | Weekday | TEPC | UP | 2022-03-24 | 10 | 3 | 89.7944 | 85.3611 | 2.7333 | 1.7 | 0 | Y
FMM | 2022-04-28 | 11 | Weekday | TEPC | UP | 2022-03-29 | 12 | 1 | 98.2833 | 81.05 | -10.4667 | 27.7 | 0 | Y
FMM | 2022-04-28 | 12 | Weekday | TEPC | UP | 2022-04-15 | 12 | 3 | 78.7623 | 49.7623 | 12.9667 | 16.0333 | 0 | Y
FMM | 2022-04-28 | 13 | Weekday | TEPC | UP | 2022-04-22 | 13 | 3 | 91.21 | 12.51 | 12.6 | 66.1 | 0 | Y
FMM | 2022-04-28 | 14 | Weekday | TEPC | UP | 2022-04-15 | 14 | 3 | 102.7175 | 88.2508 | 6.2333 | 8.2333 | 0 | Y
FMM | 2022-04-28 | 15 | Weekday | TEPC | UP | 2022-03-03 | 15 | 4 | 140.8623 | 107.329 | 13.7333 | 19.8 | 0 | Y
FMM | 2022-04-28 | 16 | Weekday | TEPC | UP | 2022-04-15 | 16 | 3 | 99.4783 | 98.745 | -7.2667 | 8 | 0 | Y
FMM | 2022-04-28 | 17 | Weekday | TEPC | UP | 2022-04-22 | 17 | 2 | 115.2413 | 50.908 | 18.1 | 46.2333 | 0 | Y
FMM | 2022-04-28 | 18 | Weekday | TEPC | UP | 2022-03-21 | 18 | 4 | 152.2957 | 118.229 | 22.3667 | 11.7 | 0 | Y
FMM | 2022-04-28 | 19 | Weekday | TEPC | UP | 2022-04-25 | 19 | 4 | 84.5837 | 62.717 | -5.9 | 27.7667 | 0 | Y
FMM | 2022-04-28 | 20 | Weekday | TEPC | UP | 2022-03-17 | 20 | 4 | 55.1697 | -2.397 | 0 | 57.5667 | 0 | Y
FMM | 2022-04-28 | 21 | Weekday | TEPC | UP | 2022-03-18 | 21 | 3 | 69.0553 | 22.722 | 0 | 46.3333 | 0 | Y
FMM | 2022-04-28 | 22 | Weekday | TEPC | UP | 2022-04-25 | 22 | 4 | 85.6057 | 86.839 | 0 | -1.2333 | 0 | Y
FMM | 2022-04-28 | 23 | Weekday | TEPC | UP | 2022-03-11 | 24 | 1 | 95.4033 | 77.27 | 0 | 18.1333 | 0 | Y
FMM | 2022-04-28 | 24 | Weekday | TEPC | UP | 2022-03-11 | 24 | 2 | 105.552 | 84.452 | 0 | 21.1 | 0 | Y
FMM | 2022-04-28 | 1 | Weekday | TEPC | DN | 2022-03-10 | 1 | 2 | -59.821 | 18.979 | 0 | -78.8 | 0 | Y
FMM | 2022-04-28 | 2 | Weekday | TEPC | DN | 2022-03-07 | 3 | 1 | -48.1327 | -1.266 | 0 | -46.8667 | 0 | Y
FMM | 2022-04-28 | 3 | Weekday | TEPC | DN | 2022-03-29 | 4 | 1 | -42.3764 | -15.1097 | 0 | -27.2667 | 0 | Y
FMM | 2022-04-28 | 4 | Weekday | TEPC | DN | 2022-03-04 | 5 | 1 | -48.74 | -12.44 | 0 | -36.3 | 0 | Y
FMM | 2022-04-28 | 5 | Weekday | TEPC | DN | 2022-04-15 | 6 | 1 | -35.8551 | -1.1218 | 0 | -34.7333 | 0 | Y
FMM | 2022-04-28 | 6 | Weekday | TEPC | DN | 2022-04-15 | 6 | 3 | -45.9297 | 3.137 | 0 | -49.0667 | 0 | Y
FMM | 2022-04-28 | 7 | Weekday | TEPC | DN | 2022-04-20 | 7 | 3 | -54.1107 | -12.544 | 12.0333 | -53.6 | 0 | Y
FMM | 2022-04-28 | 8 | Weekday | TEPC | DN | 2022-03-10 | 8 | 4 | -89.5343 | -48.701 | -21.7 | -19.1333 | 0 | Y
FMM | 2022-04-28 | 9 | Weekday | TEPC | DN | 2022-04-05 | 9 | 4 | -86.3511 | -21.9511 | -6.6667 | -57.7333 | 0 | Y
FMM | 2022-04-28 | 10 | Weekday | TEPC | DN | 2022-03-18 | 10 | 3 | -85.3539 | -71.1872 | -19.0667 | 4.9 | 0 | Y
FMM | 2022-04-28 | 11 | Weekday | TEPC | DN | 2022-03-24 | 11 | 2 | -58.7784 | -67.3117 | 5.4333 | 3.1 | 0 | Y
FMM | 2022-04-28 | 12 | Weekday | TEPC | DN | 2022-03-04 | 13 | 1 | -69.225 | -67.2917 | 5.7333 | -7.6667 | 0 | Y
FMM | 2022-04-28 | 14 | Weekday | TEPC | DN | 2022-03-28 | 14 | 2 | -60.982 | -35.082 | 0.066665 | -25.9667 | 0 | Y
FMM | 2022-04-28 | 15 | Weekday | TEPC | DN | 2022-03-28 | 15 | 4 | -57.3927 | -73.226 | -0.53333 | 16.3667 | 0 | Y
FMM | 2022-04-28 | 16 | Weekday | TEPC | DN | 2022-03-28 | 16 | 3 | -149.7427 | -116.376 | -14.3 | -19.0667 | 0 | Y
FMM | 2022-04-28 | 17 | Weekday | TEPC | DN | 2022-03-11 | 17 | 2 | -67.9247 | -63.258 | -18.6667 | 14 | 0 | Y
FMM | 2022-04-28 | 18 | Weekday | TEPC | DN | 2022-03-28 | 19 | 1 | -84.701 | -87.101 | 4.9 | -2.5 | 0 | Y
FMM | 2022-04-28 | 19 | Weekday | TEPC | DN | 2022-04-19 | 19 | 4 | -50.808 | -27.608 | 1.3667 | -24.5667 | 0 | Y
FMM | 2022-04-28 | 20 | Weekday | TEPC | DN | 2022-04-20 | 20 | 4 | -41.3083 | -19.975 | 0 | -21.3333 | 0 | Y
FMM | 2022-04-28 | 21 | Weekday | TEPC | DN | 2022-04-20 | 21 | 2 | -45.3 | -14.2 | 0 | -31.1 | 0 | Y
FMM | 2022-04-28 | 22 | Weekday | TEPC | DN | 2022-04-13 | 22 | 4 | -47.1407 | -8.474 | 0 | -38.6667 | 0 | Y
FMM | 2022-04-28 | 23 | Weekday | TEPC | DN | 2022-04-22 | 23 | 2 | -54.7973 | -8.264 | 0 | -46.5333 | 0 | Y
FMM | 2022-04-28 | 24 | Weekday | TEPC | DN | 2022-04-19 | 24 | 2 | -52.019 | -22.219 | 0 | -29.8 | 0 | Y
FMM | 2022-04-28 | 1 | Weekday | TIDC | UP | 2022-04-19 | 2 | 1 | 3.7198 | 3.7198 | 0 | 0 | 0 | N | 3
FMM | 2022-04-28 | 2 | Weekday | TIDC | UP | 2022-04-15 | 2 | 3 | 5.0804 | 5.0804 | 0 | 0 | 0 | N | 5
FMM | 2022-04-28 | 3 | Weekday | TIDC | UP | 2022-03-11 | 3 | 3 | 2.8887 | 2.8887 | 0 | 0 | 0 | N | 2
FMM | 2022-04-28 | 4 | Weekday | TIDC | UP | 2022-03-11 | 4 | 3 | 3.6444 | 3.6444 | 0 | 0 | 0 | N | 3
FMM | 2022-04-28 | 5 | Weekday | TIDC | UP | 2022-04-22 | 5 | 4 | 5.3881 | 5.3881 | 0 | 0 | 0 | N | 5
FMM | 2022-04-28 | 6 | Weekday | TIDC | UP | 2022-04-07 | 7 | 1 | 6.5479 | 6.5487 | 0 | 0 | 0 | N | 6
FMM | 2022-04-28 | 7 | Weekday | TIDC | UP | 2022-03-17 | 8 | 1 | 8.3323 | 8.3323 | 0 | 0 | 0 | N | 8
FMM | 2022-04-28 | 8 | Weekday | TIDC | UP | 2022-03-16 | 8 | 2 | 9.1891 | 9.1891 | 0 | 0 | 0 | N | 9
FMM | 2022-04-28 | 9 | Weekday | TIDC | UP | 2022-03-18 | 9 | 3 | 11.1993 | 11.1993 | 0 | 0 | 0 | N | 11
FMM | 2022-04-28 | 10 | Weekday | TIDC | UP | 2022-03-08 | 10 | 3 | 7.4913 | 7.4913 | 0 | 0 | 0 | N | 7
FMM | 2022-04-28 | 11 | Weekday | TIDC | UP | 2022-04-15 | 11 | 4 | 8.3469 | 8.3469 | 0 | 0 | 0 | N | 8
FMM | 2022-04-28 | 12 | Weekday | TIDC | UP | 2022-04-19 | 12 | 2 | 4.2024 | 4.2024 | 0 | 0 | 0 | N | 4
FMM | 2022-04-28 | 13 | Weekday | TIDC | UP | 2022-03-15 | 13 | 3 | 8.0684 | 8.0684 | 0 | 0 | 0 | N | 8
FMM | 2022-04-28 | 14 | Weekday | TIDC | UP | 2022-04-18 | 14 | 4 | 13.4305 | 13.4305 | 0 | 0 | 0 | N | 13
FMM | 2022-04-28 | 15 | Weekday | TIDC | UP | 2022-03-03 | 16 | 1 | 4.8008 | 4.8008 | 0 | 0 | 0 | N | 4
FMM | 2022-04-28 | 16 | Weekday | TIDC | UP | 2022-04-14 | 17 | 1 | 6.0586 | 6.0586 | 0 | 0 | 0 | N | 6
FMM | 2022-04-28 | 17 | Weekday | TIDC | UP | 2022-03-10 | 18 | 1 | 7.3458 | 7.3458 | 0 | 0 | 0 | N | 7
FMM | 2022-04-28 | 18 | Weekday | TIDC | UP | 2022-03-07 | 18 | 4 | 9.7534 | 9.7534 | 0 | 0 | 0 | N | 9
FMM | 2022-04-28 | 19 | Weekday | TIDC | UP | 2022-04-05 | 20 | 1 | 8.893 | 8.893 | 0 | 0 | 0 | N | 8
FMM | 2022-04-28 | 20 | Weekday | TIDC | UP | 2022-04-13 | 20 | 2 | 8.2416 | 8.2416 | 0 | 0 | 0 | N | 8
FMM | 2022-04-28 | 21 | Weekday | TIDC | UP | 2022-03-09 | 21 | 4 | 6.4825 | 6.4825 | 0 | 0 | 0 | N | 6
FMM | 2022-04-28 | 22 | Weekday | TIDC | UP | 2022-03-10 | 22 | 3 | 5.419 | 5.419 | 0 | 0 | 0 | N | 5
FMM | 2022-04-28 | 23 | Weekday | TIDC | UP | 2022-03-07 | 23 | 4 | 6.7707 | 6.7707 | 0 | 0 | 0 | N | 6
FMM | 2022-04-28 | 24 | Weekday | TIDC | UP | 2022-03-03 | 24 | 4 | 4.5431 | 4.5431 | 0 | 0 | 0 | N | 4
FMM | 2022-04-28 | 1 | Weekday | TIDC | DN | 2022-03-31 | 1 | 4 | -3.7229 | -3.7229 | 0 | 0 | 0 | N | -3
FMM | 2022-04-28 | 2 | Weekday | TIDC | DN | 2022-03-02 | 2 | 3 | -2.0111 | -2.0111 | 0 | 0 | 0 | N | -2
FMM | 2022-04-28 | 3 | Weekday | TIDC | DN | 2022-03-17 | 4 | 1 | -3.6869 | -3.6869 | 0 | 0 | 0 | N | -3
FMM | 2022-04-28 | 4 | Weekday | TIDC | DN | 2022-03-25 | 4 | 2 | -2.2061 | -2.2061 | 0 | 0 | 0 | N | -2
FMM | 2022-04-28 | 5 | Weekday | TIDC | DN | 2022-03-31 | 6 | 1 | -2.5268 | -2.5268 | 0 | 0 | 0 | N | -2
FMM | 2022-04-28 | 6 | Weekday | TIDC | DN | 2022-03-15 | 6 | 4 | -4.5092 | -4.5092 | 0 | 0 | 0 | N | -4
FMM | 2022-04-28 | 7 | Weekday | TIDC | DN | 2022-04-19 | 7 | 3 | -6.0253 | -6.0253 | 0 | 0 | 0 | N | -6
FMM | 2022-04-28 | 8 | Weekday | TIDC | DN | 2022-03-28 | 9 | 1 | -6.8382 | -6.8382 | 0 | 0 | 0 | N | -6
FMM | 2022-04-28 | 9 | Weekday | TIDC | DN | 2022-03-11 | 9 | 2 | -13.8463 | -13.8463 | 0 | 0 | 0 | N | -13
FMM | 2022-04-28 | 10 | Weekday | TIDC | DN | 2022-04-15 | 11 | 1 | -7.853 | -7.853 | 0 | 0 | 0 | N | -7
FMM | 2022-04-28 | 11 | Weekday | TIDC | DN | 2022-03-29 | 11 | 4 | -9.543 | -9.543 | 0 | 0 | 0 | N | -9
FMM | 2022-04-28 | 12 | Weekday | TIDC | DN | 2022-03-31 | 12 | 3 | -9.0365 | -9.0365 | 0 | 0 | 0 | N | -9
FMM | 2022-04-28 | 13 | Weekday | TIDC | DN | 2022-04-18 | 13 | 3 | -10.9304 | -10.9304 | 0 | 0 | 0 | N | -10
FMM | 2022-04-28 | 14 | Weekday | TIDC | DN | 2022-03-17 | 14 | 4 | -15.0249 | -15.0249 | 0 | 0 | 0 | N | -15
FMM | 2022-04-28 | 15 | Weekday | TIDC | DN | 2022-04-11 | 15 | 4 | -17.3976 | -17.3976 | 0 | 0 | 0 | N | -17
FMM | 2022-04-28 | 16 | Weekday | TIDC | DN | 2022-04-22 | 16 | 4 | -15.1227 | -15.1227 | 0 | 0 | 0 | N | -15
FMM | 2022-04-28 | 17 | Weekday | TIDC | DN | 2022-04-11 | 17 | 2 | -11.4999 | -11.4999 | 0 | 0 | 0 | N | -11
FMM | 2022-04-28 | 18 | Weekday | TIDC | DN | 2022-04-14 | 18 | 3 | -5.132 | -5.132 | 0 | 0 | 0 | N | -5
FMM | 2022-04-28 | 19 | Weekday | TIDC | DN | 2022-03-28 | 19 | 4 | -5.2502 | -5.2502 | 0 | 0 | 0 | N | -5
FMM | 2022-04-28 | 20 | Weekday | TIDC | DN | 2022-03-03 | 20 | 4 | -6.7204 | -6.7204 | 0 | 0 | 0 | N | -6
FMM | 2022-04-28 | 21 | Weekday | TIDC | DN | 2022-04-01 | 22 | 1 | -7.8044 | -7.8044 | 0 | 0 | 0 | N | -7
FMM | 2022-04-28 | 22 | Weekday | TIDC | DN | 2022-04-19 | 22 | 2 | -5.6517 | -5.6517 | 0 | 0 | 0 | N | -5
FMM | 2022-04-28 | 23 | Weekday | TIDC | DN | 2022-03-21 | 23 | 4 | -4.4025 | -4.4025 | 0 | 0 | 0 | N | -4
FMM | 2022-04-28 | 24 | Weekday | TIDC | DN | 2022-04-01 | 24 | 4 | -4.6549 | -4.6549 | 0 | 0 | 0 | N | -4
FMM | 2022-04-29 | 1 | Weekday | AZPS | UP | 2022-04-04 | 1 | 3 | 94.3957 | 17.929 | 3 | 73.4667 | 0 | N | 94
FMM | 2022-04-29 | 2 | Weekday | AZPS | UP | 2022-03-10 | 2 | 3 | 85.683 | 2.883 | 0 | 82.8 | 0 | N | 85
FMM | 2022-04-29 | 3 | Weekday | AZPS | UP | 2022-03-10 | 4 | 1 | 79.968 | -2.232 | 0 | 82.2 | 0 | N | 79
FMM | 2022-04-29 | 4 | Weekday | AZPS | UP | 2022-03-09 | 4 | 3 | 69.3557 | 36.689 | 0 | 32.6667 | 0 | N | 69
FMM | 2022-04-29 | 5 | Weekday | AZPS | UP | 2022-03-24 | 5 | 4 | 74.8937 | 12.027 | 0 | 62.8667 | 0 | N | 74
FMM | 2022-04-29 | 6 | Weekday | AZPS | UP | 2022-04-26 | 6 | 3 | 78.221 | 35.021 | 0 | 43.2 | 0 | N | 78
FMM | 2022-04-29 | 7 | Weekday | AZPS | UP | 2022-03-07 | 7 | 3 | 99.8653 | 54.532 | 38.7333 | 6.6 | 0 | N | 99
FMM | 2022-04-29 | 8 | Weekday | AZPS | UP | 2022-03-10 | 9 | 1 | 167.0017 | 61.835 | 95.5 | 9.6667 | 0 | N | 167
FMM | 2022-04-29 | 9 | Weekday | AZPS | UP | 2022-03-28 | 9 | 4 | 177.7827 | 143.716 | 21.7667 | 12.3 | 0 | N | 177
FMM | 2022-04-29 | 10 | Weekday | AZPS | UP | 2022-04-19 | 11 | 1 | 102.1067 | 132.64 | -32.3333 | 1.8 | 0 | N | 102
FMM | 2022-04-29 | 11 | Weekday | AZPS | UP | 2022-03-22 | 11 | 2 | 146.9063 | 59.273 | 0.23334 | 87.4 | 0 | N | 146
FMM | 2022-04-29 | 12 | Weekday | AZPS | UP | 2022-03-29 | 12 | 4 | 211.5273 | 226.194 | -28.4667 | 13.8 | 0 | N | 211
FMM | 2022-04-29 | 13 | Weekday | AZPS | UP | 2022-03-04 | 13 | 2 | 239.2257 | 138.959 | 109.8 | -9.5333 | 0 | N | 239
FMM | 2022-04-29 | 14 | Weekday | AZPS | UP | 2022-03-10 | 14 | 3 | 194.2053 | 166.272 | 13.3667 | 14.5667 | 0 | N | 194
FMM | 2022-04-29 | 15 | Weekday | AZPS | UP | 2022-03-28 | 15 | 2 | 233.5133 | 249.88 | 28.8667 | -45.2333 | 0 | N | 233
FMM | 2022-04-29 | 16 | Weekday | AZPS | UP | 2022-04-26 | 17 | 1 | 242.0993 | 107.466 | 145.6667 | -11.0333 | 0 | N | 242
FMM | 2022-04-29 | 17 | Weekday | AZPS | UP | 2022-04-26 | 17 | 2 | 226.9337 | 60.167 | 173.9667 | -7.2 | 0 | N | 226
FMM | 2022-04-29 | 18 | Weekday | AZPS | UP | 2022-03-21 | 19 | 1 | 221.3707 | 116.204 | 100.4333 | 4.7333 | 0 | N | 221
FMM | 2022-04-29 | 19 | Weekday | AZPS | UP | 2022-04-20 | 19 | 3 | 213.4927 | 11.926 | 191.9333 | 9.6333 | 0 | N | 213
FMM | 2022-04-29 | 20 | Weekday | AZPS | UP | 2022-04-12 | 20 | 2 | 110.2987 | 8.532 | 94.3333 | 7.4333 | 0 | N | 110
FMM | 2022-04-29 | 21 | Weekday | AZPS | UP | 2022-04-07 | 22 | 1 | 109.078 | 45.978 | 1 | 62.1 | 0 | N | 109
FMM | 2022-04-29 | 22 | Weekday | AZPS | UP | 2022-03-10 | 22 | 3 | 91.063 | 33.663 | 2.3333 | 55.0667 | 0 | N | 91
FMM | 2022-04-29 | 23 | Weekday | AZPS | UP | 2022-03-07 | 23 | 2 | 89.8163 | 16.983 | 0 | 72.8333 | 0 | N | 89
FMM | 2022-04-29 | 24 | Weekday | AZPS | UP | 2022-04-01 | 1 | 1 | 75.8837 | 14.417 | 0 | 61.4667 | 0 | N | 75
FMM | 2022-04-29 | 1 | Weekday | AZPS | DN | 2022-04-20 | 2 | 1 | -74.0003 | -38.167 | 0 | -35.8333 | 0 | N | -74
FMM | 2022-04-29 | 2 | Weekday | AZPS | DN | 2022-04-11 | 2 | 4 | -85.3033 | 2.13 | 0 | -87.4333 | 0 | N | -85
FMM | 2022-04-29 | 3 | Weekday | AZPS | DN | 2022-04-27 | 3 | 3 | -53.0267 | -27.66 | 0 | -25.3667 | 0 | N | -53
FMM | 2022-04-29 | 4 | Weekday | AZPS | DN | 2022-04-12 | 4 | 3 | -69.4803 | -38.547 | 0 | -30.9333 | 0 | N | -69
FMM | 2022-04-29 | 5 | Weekday | AZPS | DN | 2022-04-14 | 6 | 1 | -74.4367 | -36.37 | 0 | -38.0667 | 0 | N | -74
FMM | 2022-04-29 | 6 | Weekday | AZPS | DN | 2022-04-12 | 7 | 1 | -50.658 | -28.358 | 0 | -22.3 | 0 | N | -50
FMM | 2022-04-29 | 7 | Weekday | AZPS | DN | 2022-03-10 | 8 | 1 | -92.6347 | -98.668 | 14.2333 | -8.2 | 0 | N | -92
FMM | 2022-04-29 | 8 | Weekday | AZPS | DN | 2022-03-09 | 8 | 2 | -145.212 | -80.012 | -35.2667 | -29.9333 | 0 | N | -145
FMM | 2022-04-29 | 9 | Weekday | AZPS | DN | 2022-04-20 | 10 | 1 | -188.9513 | -54.418 | -140.7667 | 6.2333 | 0 | N | -188
FMM | 2022-04-29 | 10 | Weekday | AZPS | DN | 2022-03-14 | 10 | 4 | -234.1683 | -83.935 | -116.3333 | -33.9 | 0 | N | -229
FMM | 2022-04-29 | 11 | Weekday | AZPS | DN | 2022-03-29 | 11 | 3 | -209.0327 | -182.666 | -31.0333 | 4.6667 | 0 | N | -209
FMM | 2022-04-29 | 12 | Weekday | AZPS | DN | 2022-04-27 | 13 | 1 | -221.8163 | -215.083 | -2.3333 | -4.4 | 0 | N | -221
FMM | 2022-04-29 | 13 | Weekday | AZPS | DN | 2022-04-15 | 13 | 4 | -131.3057 | -149.339 | 18.6667 | -0.63333 | 0 | N | -131
FMM | 2022-04-29 | 14 | Weekday | AZPS | DN | 2022-03-03 | 14 | 3 | -133.8923 | -36.659 | -27 | -70.2333 | 0 | N | -133
FMM | 2022-04-29 | 15 | Weekday | AZPS | DN | 2022-04-12 | 15 | 2 | -149.0993 | 2.634 | -133.4667 | -18.2667 | 0 | N | -149
FMM | 2022-04-29 | 16 | Weekday | AZPS | DN | 2022-03-29 | 16 | 2 | -221.6617 | -176.795 | -40.0333 | -4.8333 | 0 | N | -221
FMM | 2022-04-29 | 17 | Weekday | AZPS | DN | 2022-03-30 | 17 | 3 | -232.4593 | -90.826 | -107.6667 | -33.9667 | 0 | N | -229
FMM | 2022-04-29 | 18 | Weekday | AZPS | DN | 2022-04-08 | 18 | 2 | -117.8377 | -26.871 | -14.8667 | -76.1 | 0 | N | -117
FMM | 2022-04-29 | 19 | Weekday | AZPS | DN | 2022-04-25 | 19 | 4 | -91.7053 | -29.872 | -40.9667 | -20.8667 | 0 | N | -91
FMM | 2022-04-29 | 20 | Weekday | AZPS | DN | 2022-03-25 | 20 | 3 | -109.687 | -21.687 | -59.3333 | -28.6667 | 0 | N | -109
FMM | 2022-04-29 | 21 | Weekday | AZPS | DN | 2022-03-16 | 22 | 1 | -92.1273 | -1.494 | -6 | -84.6333 | 0 | N | -92
FMM | 2022-04-29 | 22 | Weekday | AZPS | DN | 2022-04-07 | 23 | 1 | -95.5793 | -45.446 | -1.3333 | -48.8 | 0 | N | -95
FMM | 2022-04-29 | 23 | Weekday | AZPS | DN | 2022-03-30 | 23 | 3 | -64.9713 | -2.038 | -1 | -61.9333 | 0 | N | -64
FMM | 2022-04-29 | 24 | Weekday | AZPS | DN | 2022-03-22 | 24 | 2 | -79.707 | -21.707 | -2.3333 | -55.6667 | 0 | N | -79
FMM | 2022-04-29 | 1 | Weekday | BANC | UP | 2022-04-21 | 1 | 4 | 15.444 | 15.444 | 0 | 0 | 0 | N | 15
FMM | 2022-04-29 | 2 | Weekday | BANC | UP | 2022-03-07 | 2 | 3 | 9.204 | 9.204 | 0 | 0 | 0 | N | 9
FMM | 2022-04-29 | 3 | Weekday | BANC | UP | 2022-03-10 | 3 | 4 | 9.487 | 9.487 | 0 | 0 | 0 | N | 9
FMM | 2022-04-29 | 4 | Weekday | BANC | UP | 2022-03-10 | 4 | 4 | 11.86 | 11.86 | 0 | 0 | 0 | N | 11
FMM | 2022-04-29 | 5 | Weekday | BANC | UP | 2022-03-11 | 5 | 3 | 20.329 | 20.329 | 0 | 0 | 0 | N | 20
FMM | 2022-04-29 | 6 | Weekday | BANC | UP | 2022-03-11 | 7 | 1 | 23.832 | 23.832 | 0 | 0 | 0 | N | 23
FMM | 2022-04-29 | 7 | Weekday | BANC | UP | 2022-03-17 | 7 | 2 | 25.258 | 25.258 | 0 | 0 | 0 | N | 25
FMM | 2022-04-29 | 8 | Weekday | BANC | UP | 2022-03-14 | 9 | 1 | 33.0647 | 25.118 | 7.9467 | 0 | 0 | N | 33
FMM | 2022-04-29 | 9 | Weekday | BANC | UP | 2022-04-08 | 9 | 4 | 61.9623 | -9.001 | 70.9633 | 0 | 0 | N | 61
FMM | 2022-04-29 | 10 | Weekday | BANC | UP | 2022-03-15 | 10 | 2 | 54.8553 | 40.732 | 14.1233 | 0 | 0 | N | 54
FMM | 2022-04-29 | 11 | Weekday | BANC | UP | 2022-04-22 | 11 | 4 | 51.4863 | 15.183 | 36.3033 | 0 | 0 | N | 51
FMM | 2022-04-29 | 12 | Weekday | BANC | UP | 2022-03-30 | 12 | 3 | 40.2533 | 29.78 | 10.4733 | 0 | 0 | N | 40
FMM | 2022-04-29 | 13 | Weekday | BANC | UP | 2022-03-04 | 14 | 1 | 38.087 | 7.077 | 31.01 | 0 | 0 | N | 38
FMM | 2022-04-29 | 14 | Weekday | BANC | UP | 2022-04-04 | 14 | 3 | 73.1073 | 58.764 | 14.3433 | 0 | 0 | N | 73
FMM | 2022-04-29 | 15 | Weekday | BANC | UP | 2022-04-13 | 15 | 3 | 28.026 | 6.196 | 21.83 | 0 | 0 | N | 28
FMM | 2022-04-29 | 16 | Weekday | BANC | UP | 2022-04-18 | 16 | 2 | 61.8687 | 54.322 | 7.5467 | 0 | 0 | N | 61
FMM | 2022-04-29 | 17 | Weekday | BANC | UP | 2022-04-12 | 17 | 3 | 73.6407 | 39.594 | 34.0467 | 0 | 0 | N | 73
FMM | 2022-04-29 | 18 | Weekday | BANC | UP | 2022-04-21 | 18 | 2 | 41.8617 | 1.195 | 40.6667 | 0 | 0 | N | 41
FMM | 2022-04-29 | 19 | Weekday | BANC | UP | 2022-04-01 | 19 | 4 | 37.9917 | 34.375 | 3.6167 | 0 | 0 | N | 37
FMM | 2022-04-29 | 20 | Weekday | BANC | UP | 2022-04-04 | 20 | 4 | 33.854 | 33.854 | 0 | 0 | 0 | N | 33
FMM | 2022-04-29 | 21 | Weekday | BANC | UP | 2022-03-31 | 22 | 1 | 17.789 | 17.789 | 0 | 0 | 0 | N | 17
FMM | 2022-04-29 | 22 | Weekday | BANC | UP | 2022-03-10 | 22 | 4 | 23.95 | 23.95 | 0 | 0 | 0 | N | 23
FMM | 2022-04-29 | 23 | Weekday | BANC | UP | 2022-04-25 | 23 | 3 | 21.122 | 21.122 | 0 | 0 | 0 | N | 21
FMM | 2022-04-29 | 24 | Weekday | BANC | UP | 2022-03-08 | 24 | 2 | 15.522 | 15.523 | 0 | 0 | 0 | N | 15
FMM | 2022-04-29 | 1 | Weekday | BANC | DN | 2022-04-01 | 1 | 3 | -9.849 | -9.849 | 0 | 0 | 0 | N | -9
FMM | 2022-04-29 | 2 | Weekday | BANC | DN | 2022-03-24 | 2 | 2 | -7.816 | -7.816 | 0 | 0 | 0 | N | -7
FMM | 2022-04-29 | 3 | Weekday | BANC | DN | 2022-03-15 | 3 | 4 | -8.021 | -8.021 | 0 | 0 | 0 | N | -8
FMM | 2022-04-29 | 4 | Weekday | BANC | DN | 2022-03-23 | 4 | 4 | -8.243 | -8.243 | 0 | 0 | 0 | N | -8
FMM | 2022-04-29 | 5 | Weekday | BANC | DN | 2022-03-23 | 6 | 1 | -13.796 | -13.796 | 0 | 0 | 0 | N | -13
FMM | 2022-04-29 | 6 | Weekday | BANC | DN | 2022-03-24 | 6 | 4 | -24.687 | -24.687 | 0 | 0 | 0 | N | -24
FMM | 2022-04-29 | 7 | Weekday | BANC | DN | 2022-03-18 | 7 | 3 | -23.22 | -23.22 | 0 | 0 | 0 | N | -23
FMM | 2022-04-29 | 8 | Weekday | BANC | DN | 2022-04-15 | 9 | 1 | -34.1717 | -26.485 | -7.6867 | 0 | 0 | N | -34
FMM | 2022-04-29 | 9 | Weekday | BANC | DN | 2022-04-22 | 9 | 3 | -52.5037 | -34.267 | -18.2367 | 0 | 0 | N | -52
FMM | 2022-04-29 | 10 | Weekday | BANC | DN | 2022-04-13 | 10 | 3 | -69.4827 | -26.196 | -43.2867 | 0 | 0 | N | -69
FMM | 2022-04-29 | 11 | Weekday | BANC | DN | 2022-04-19 | 11 | 4 | -75.0443 | -28.531 | -46.5133 | 0 | 0 | N | -75
FMM | 2022-04-29 | 12 | Weekday | BANC | DN | 2022-04-11 | 12 | 4 | -96.018 | -78.058 | -17.96 | 0 | 0 | N | -88
FMM | 2022-04-29 | 13 | Weekday | BANC | DN | 2022-04-04 | 13 | 3 | -88.855 | -42.245 | -46.61 | 0 | 0 | N | -88
FMM | 2022-04-29 | 14 | Weekday | BANC | DN | 2022-04-11 | 15 | 1 | -131.7693 | -44.026 | -87.7433 | 0 | 0 | N | -88
FMM | 2022-04-29 | 15 | Weekday | BANC | DN | 2022-03-28 | 15 | 4 | -95.9453 | -91.442 | -4.5033 | 0 | 0 | N | -88
FMM | 2022-04-29 | 16 | Weekday | BANC | DN | 2022-04-11 | 16 | 3 | -59.8587 | -36.282 | -23.5767 | 0 | 0 | N | -59
FMM | 2022-04-29 | 17 | Weekday | BANC | DN | 2022-04-21 | 17 | 4 | -66.0653 | -45.972 | -20.0933 | 0 | 0 | N | -66
FMM | 2022-04-29 | 18 | Weekday | BANC | DN | 2022-04-18 | 18 | 2 | -37.3793 | -40.816 | 3.4367 | 0 | 0 | N | -37
FMM | 2022-04-29 | 19 | Weekday | BANC | DN | 2022-03-21 | 20 | 1 | -42.8587 | -41.702 | -1.1567 | 0 | 0 | N | -42
FMM | 2022-04-29 | 20 | Weekday | BANC | DN | 2022-03-25 | 20 | 4 | -28.565 | -28.565 | 0 | 0 | 0 | N | -28
FMM | 2022-04-29 | 21 | Weekday | BANC | DN | 2022-04-07 | 21 | 4 | -34.68 | -34.68 | 0 | 0 | 0 | N | -34
FMM | 2022-04-29 | 22 | Weekday | BANC | DN | 2022-03-21 | 22 | 3 | -21.773 | -21.773 | 0 | 0 | 0 | N | -21
FMM | 2022-04-29 | 23 | Weekday | BANC | DN | 2022-04-07 | 23 | 4 | -21.052 | -21.052 | 0 | 0 | 0 | N | -21
FMM | 2022-04-29 | 24 | Weekday | BANC | DN | 2022-03-03 | 24 | 4 | -18.744 | -18.744 | 0 | 0 | 0 | N | -18
FMM | 2022-04-29 | 1 | Weekday | BCHA | UP | 2022-03-24 | 2 | 1 | 150.333 | 119.333 | 0 | 31 | 0 | N | 150
FMM | 2022-04-29 | 2 | Weekday | BCHA | UP | 2022-04-04 | 2 | 3 | 131.667 | -6.333 | 0 | 138 | 0 | N | 131
FMM | 2022-04-29 | 3 | Weekday | BCHA | UP | 2022-03-07 | 3 | 2 | 108.667 | -16.333 | 0 | 125 | 0 | N | 108
FMM | 2022-04-29 | 4 | Weekday | BCHA | UP | 2022-03-30 | 5 | 1 | 103 | 55 | 0 | 48 | 0 | N | 103
FMM | 2022-04-29 | 5 | Weekday | BCHA | UP | 2022-04-12 | 6 | 1 | 150.667 | 121.667 | 0 | 29 | 0 | N | 150
FMM | 2022-04-29 | 6 | Weekday | BCHA | UP | 2022-04-27 | 6 | 4 | 195 | 180 | 0 | 15 | 0 | N | 195
FMM | 2022-04-29 | 7 | Weekday | BCHA | UP | 2022-04-27 | 7 | 2 | 173.333 | 154.333 | 0 | 19 | 0 | N | 173
FMM | 2022-04-29 | 8 | Weekday | BCHA | UP | 2022-03-16 | 9 | 1 | 139.666 | 161.666 | 0 | -22 | 0 | N | 139
FMM | 2022-04-29 | 9 | Weekday | BCHA | UP | 2022-04-21 | 9 | 2 | 215 | 208 | 0 | 7 | 0 | N | 215
FMM | 2022-04-29 | 10 | Weekday | BCHA | UP | 2022-03-14 | 10 | 2 | 201.666 | 181.666 | 0 | 20 | 0 | N | 201
FMM | 2022-04-29 | 11 | Weekday | BCHA | UP | 2022-04-12 | 11 | 2 | 157.666 | 165.666 | 0 | -8 | 0 | N | 157
FMM | 2022-04-29 | 12 | Weekday | BCHA | UP | 2022-04-01 | 12 | 4 | 128.333 | 100.333 | 0 | 28 | 0 | N | 128
FMM | 2022-04-29 | 13 | Weekday | BCHA | UP | 2022-04-01 | 13 | 4 | 126.333 | 7.333 | 0 | 119 | 0 | N | 126
FMM | 2022-04-29 | 14 | Weekday | BCHA | UP | 2022-03-18 | 14 | 2 | 139.667 | 129.667 | 0 | 10 | 0 | N | 139
FMM | 2022-04-29 | 15 | Weekday | BCHA | UP | 2022-04-25 | 15 | 3 | 129.333 | 76.333 | 0 | 53 | 0 | N | 129
FMM | 2022-04-29 | 16 | Weekday | BCHA | UP | 2022-03-14 | 17 | 1 | 147.333 | 69.333 | 0 | 78 | 0 | N | 147
FMM | 2022-04-29 | 17 | Weekday | BCHA | UP | 2022-03-25 | 17 | 4 | 183 | 180 | 0 | 3 | 0 | N | 183
FMM | 2022-04-29 | 18 | Weekday | BCHA | UP | 2022-04-19 | 18 | 2 | 190.333 | 163.333 | 0 | 27 | 0 | N | 190
FMM | 2022-04-29 | 19 | Weekday | BCHA | UP | 2022-04-01 | 19 | 4 | 172.667 | 142.667 | 0 | 30 | 0 | N | 172
FMM | 2022-04-29 | 20 | Weekday | BCHA | UP | 2022-03-07 | 20 | 2 | 150.666 | 137.666 | 0 | 13 | 0 | N | 150
FMM | 2022-04-29 | 21 | Weekday | BCHA | UP | 2022-04-11 | 22 | 1 | 165.667 | 131.667 | 0 | 34 | 0 | N | 165
FMM | 2022-04-29 | 22 | Weekday | BCHA | UP | 2022-03-09 | 22 | 3 | 175.666 | 97.666 | 0 | 78 | 0 | N | 175
FMM | 2022-04-29 | 23 | Weekday | BCHA | UP | 2022-03-04 | 23 | 4 | 153.667 | 122.667 | 0 | 31 | 0 | N | 153
FMM | 2022-04-29 | 24 | Weekday | BCHA | UP | 2022-03-04 | 24 | 4 | 138 | 116 | 0 | 22 | 0 | N | 138
FMM | 2022-04-29 | 1 | Weekday | BCHA | DN | 2022-03-15 | 1 | 4 | -152 | -137 | 0 | -15 | 0 | N | -152
FMM | 2022-04-29 | 2 | Weekday | BCHA | DN | 2022-04-25 | 2 | 4 | -76.333 | -67.333 | 0 | -9 | 0 | N | -76
FMM | 2022-04-29 | 3 | Weekday | BCHA | DN | 2022-03-22 | 3 | 4 | -116 | -24 | 0 | -92 | 0 | N | -116
FMM | 2022-04-29 | 4 | Weekday | BCHA | DN | 2022-03-21 | 4 | 4 | -100.667 | -71.667 | 0 | -29 | 0 | N | -100
FMM | 2022-04-29 | 5 | Weekday | BCHA | DN | 2022-03-18 | 6 | 1 | -126.667 | -131.667 | 0 | 5 | 0 | N | -126
FMM | 2022-04-29 | 6 | Weekday | BCHA | DN | 2022-03-15 | 7 | 1 | -180 | -154 | 0 | -26 | 0 | N | -180
FMM | 2022-04-29 | 7 | Weekday | BCHA | DN | 2022-03-30 | 7 | 2 | -150 | -58 | 0 | -92 | 0 | N | -150
FMM | 2022-04-29 | 8 | Weekday | BCHA | DN | 2022-04-11 | 8 | 2 | -171.667 | -141.667 | 0 | -30 | 0 | N | -171
FMM | 2022-04-29 | 9 | Weekday | BCHA | DN | 2022-04-11 | 9 | 3 | -172.334 | -151.334 | 0 | -21 | 0 | N | -172
FMM | 2022-04-29 | 10 | Weekday | BCHA | DN | 2022-03-18 | 10 | 2 | -185.334 | -188.334 | 0 | 3 | 0 | N | -185
FMM | 2022-04-29 | 11 | Weekday | BCHA | DN | 2022-03-24 | 11 | 3 | -172 | -181 | 0 | 9 | 0 | N | -172
FMM | 2022-04-29 | 12 | Weekday | BCHA | DN | 2022-04-13 | 12 | 4 | -183 | -207 | 0 | 24 | 0 | N | -183
FMM | 2022-04-29 | 13 | Weekday | BCHA | DN | 2022-04-08 | 13 | 2 | -97.333 | -12.333 | 0 | -85 | 0 | N | -97
FMM | 2022-04-29 | 14 | Weekday | BCHA | DN | 2022-03-03 | 14 | 4 | -150 | -155 | 0 | 5 | 0 | N | -150
FMM | 2022-04-29 | 15 | Weekday | BCHA | DN | 2022-03-28 | 15 | 4 | -185 | -192 | 0 | 7 | 0 | N | -185
FMM | 2022-04-29 | 16 | Weekday | BCHA | DN | 2022-03-18 | 17 | 1 | -186 | -205 | 0 | 19 | 0 | N | -186
FMM | 2022-04-29 | 17 | Weekday | BCHA | DN | 2022-03-23 | 17 | 4 | -162 | -163 | 0 | 1 | 0 | N | -162
FMM | 2022-04-29 | 18 | Weekday | BCHA | DN | 2022-04-21 | 18 | 4 | -141 | -144 | 0 | 3 | 0 | N | -141
FMM | 2022-04-29 | 19 | Weekday | BCHA | DN | 2022-04-25 | 19 | 3 | -192 | -119 | 0 | -73 | 0 | N | -192
FMM | 2022-04-29 | 20 | Weekday | BCHA | DN | 2022-03-14 | 21 | 1 | -170.667 | -162.667 | 0 | -8 | 0 | N | -170
FMM | 2022-04-29 | 21 | Weekday | BCHA | DN | 2022-03-16 | 21 | 3 | -257 | -253 | 0 | -4 | 0 | N | -257
FMM | 2022-04-29 | 22 | Weekday | BCHA | DN | 2022-04-01 | 22 | 4 | -218.333 | -113.333 | 0 | -105 | 0 | N | -218
FMM | 2022-04-29 | 23 | Weekday | BCHA | DN | 2022-03-15 | 23 | 3 | -217 | -221 | 0 | 4 | 0 | N | -217
FMM | 2022-04-29 | 24 | Weekday | BCHA | DN | 2022-03-18 | 24 | 4 | -220 | -188 | 0 | -32 | 0 | N | -220
FMM | 2022-04-29 | 1 | Weekday | CISO | UP | 2022-04-01 | 1 | 3 | 934.2713 | -48.17 | 0 | 982.4413 | 0 | N | 934
FMM | 2022-04-29 | 2 | Weekday | CISO | UP | 2022-03-10 | 3 | 1 | 785.058 | 47.71 | 0 | 737.348 | 0 | N | 785
FMM | 2022-04-29 | 3 | Weekday | CISO | UP | 2022-04-11 | 4 | 1 | 737.2981 | -28.43 | 0 | 765.7281 | 0 | N | 737
FMM | 2022-04-29 | 4 | Weekday | CISO | UP | 2022-03-16 | 5 | 1 | 750.4562 | 28.23 | 0 | 722.2262 | 0 | N | 750
FMM | 2022-04-29 | 5 | Weekday | CISO | UP | 2022-04-13 | 5 | 3 | 775.2902 | 88.17 | 0 | 687.1202 | 0 | N | 775
FMM | 2022-04-29 | 6 | Weekday | CISO | UP | 2022-04-21 | 6 | 2 | 845.4404 | 61.67 | 0 | 783.7704 | 0 | N | 845
FMM | 2022-04-29 | 7 | Weekday | CISO | UP | 2022-03-04 | 8 | 1 | 1034.5522 | 221.72 | 879.4408 | -66.6086 | 0 | N | 1034
FMM | 2022-04-29 | 8 | Weekday | CISO | UP | 2022-04-22 | 9 | 1 | 2066.6871 | -98.33 | 1953.5044 | 211.5127 | 0 | N | 2066
FMM | 2022-04-29 | 9 | Weekday | CISO | UP | 2022-04-21 | 9 | 4 | 1933.7762 | -50.87 | 1603.4506 | 381.1956 | 0 | N | 1933
FMM | 2022-04-29 | 10 | Weekday | CISO | UP | 2022-03-28 | 11 | 1 | 1449.9443 | 230.43 | 867.2573 | 352.257 | 0 | N | 1449
FMM | 2022-04-29 | 11 | Weekday | CISO | UP | 2022-04-08 | 11 | 4 | 857.3573 | 589.48 | 158.29 | 109.5873 | 0 | N | 857
FMM | 2022-04-29 | 12 | Weekday | CISO | UP | 2022-04-06 | 12 | 2 | 705.1508 | 304.39 | 160.2141 | 240.5466 | 0 | N | 705
FMM | 2022-04-29 | 13 | Weekday | CISO | UP | 2022-04-21 | 14 | 1 | 670.3546 | 553.31 | 167.5905 | -50.5459 | 0 | N | 670
FMM | 2022-04-29 | 14 | Weekday | CISO | UP | 2022-04-22 | 15 | 1 | 610.1002 | -189.04 | 336.6343 | 462.5059 | 0 | N | 610
FMM | 2022-04-29 | 15 | Weekday | CISO | UP | 2022-04-21 | 16 | 1 | 974.3064 | -116.76 | 1100.5453 | -9.4788 | 0 | N | 974
FMM | 2022-04-29 | 16 | Weekday | CISO | UP | 2022-03-10 | 16 | 3 | 1246.2041 | 294.83 | 687.2317 | 264.1424 | 0 | N | 1246
FMM | 2022-04-29 | 17 | Weekday | CISO | UP | 2022-03-28 | 17 | 3 | 1881.2631 | -290.75 | 1626.1657 | 545.8473 | 0 | N | 1881
FMM | 2022-04-29 | 18 | Weekday | CISO | UP | 2022-03-25 | 18 | 4 | 1787.9282 | 322.64 | 1324.6535 | 140.6347 | 0 | N | 1787
FMM | 2022-04-29 | 19 | Weekday | CISO | UP | 2022-04-06 | 19 | 2 | 1391.1943 | 785.99 | 522.8329 | 82.3714 | 0 | N | 1391
FMM | 2022-04-29 | 20 | Weekday | CISO | UP | 2022-04-22 | 20 | 2 | 864.2417 | 578.53 | 35.9223 | 249.7894 | 0 | N | 864
FMM | 2022-04-29 | 21 | Weekday | CISO | UP | 2022-03-08 | 21 | 4 | 599.3695 | 228.82 | 0 | 370.5495 | 0 | N | 599
FMM | 2022-04-29 | 22 | Weekday | CISO | UP | 2022-04-12 | 22 | 3 | 756.4346 | 244.39 | 0 | 512.0446 | 0 | N | 756
FMM | 2022-04-29 | 23 | Weekday | CISO | UP | 2022-04-15 | 23 | 3 | 822.2391 | 223.42 | 0 | 598.8191 | 0 | N | 822
FMM | 2022-04-29 | 24 | Weekday | CISO | UP | 2022-03-31 | 24 | 2 | 840.64 | 83.15 | 0 | 757.49 | 0 | N | 840
FMM | 2022-04-29 | 1 | Weekday | CISO | DN | 2022-03-29 | 1 | 3 | -307.2736 | -106.18 | 0 | -201.0936 | 0 | N | -307
FMM | 2022-04-29 | 2 | Weekday | CISO | DN | 2022-03-29 | 2 | 2 | -321.0983 | 75.08 | 0 | -396.1783 | 0 | N | -321
FMM | 2022-04-29 | 3 | Weekday | CISO | DN | 2022-04-18 | 3 | 3 | -464.205 | -47.59 | 0 | -416.615 | 0 | N | -464
FMM | 2022-04-29 | 4 | Weekday | CISO | DN | 2022-03-30 | 5 | 1 | -332.012 | 2.14 | 0 | -334.152 | 0 | N | -332
FMM | 2022-04-29 | 5 | Weekday | CISO | DN | 2022-03-25 | 6 | 1 | -344.8253 | -108.11 | 0 | -236.7153 | 0 | N | -344
FMM | 2022-04-29 | 6 | Weekday | CISO | DN | 2022-03-25 | 7 | 1 | -378.744 | -238.49 | -0.023333 | -140.2306 | 0 | N | -378
FMM | 2022-04-29 | 7 | Weekday | CISO | DN | 2022-03-08 | 7 | 4 | -407.0896 | 152.83 | -566.8224 | 6.9028 | 0 | N | -407
FMM | 2022-04-29 | 8 | Weekday | CISO | DN | 2022-03-07 | 9 | 1 | -1037.9931 | -524.57 | -330.8555 | -182.5676 | 0 | N | -1037
FMM | 2022-04-29 | 9 | Weekday | CISO | DN | 2022-03-10 | 10 | 1 | -942.0413 | -113.92 | -93.9533 | -734.168 | 0 | N | -942
FMM | 2022-04-29 | 10 | Weekday | CISO | DN | 2022-04-26 | 10 | 3 | -1172.0782 | 100.53 | -694.634 | -577.9742 | 0 | N | -1172
FMM | 2022-04-29 | 11 | Weekday | CISO | DN | 2022-04-26 | 11 | 2 | -1012.07 | -150.38 | -504.3001 | -357.3899 | 0 | N | -1012
FMM | 2022-04-29 | 12 | Weekday | CISO | DN | 2022-03-15 | 12 | 2 | -1027.361 | -444.47 | -290.659 | -292.232 | 0 | N | -1027
FMM | 2022-04-29 | 13 | Weekday | CISO | DN | 2022-04-26 | 13 | 3 | -996.0432 | 214.09 | -825.4777 | -384.6555 | 0 | N | -996
FMM | 2022-04-29 | 14 | Weekday | CISO | DN | 2022-03-31 | 14 | 4 | -1010.2461 | -184.24 | -511.8501 | -314.156 | 0 | N | -1010
FMM | 2022-04-29 | 15 | Weekday | CISO | DN | 2022-03-30 | 15 | 2 | -1130.6891 | -224.12 | -318.7651 | -587.804 | 0 | N | -1130
FMM | 2022-04-29 | 16 | Weekday | CISO | DN | 2022-03-31 | 16 | 2 | -816.2465 | -153.19 | -426.8061 | -236.2504 | 0 | N | -816
FMM | 2022-04-29 | 17 | Weekday | CISO | DN | 2022-03-11 | 17 | 3 | -1061.012 | -153.61 | -1056.5457 | 149.1437 | 0 | N | -1061
FMM | 2022-04-29 | 18 | Weekday | CISO | DN | 2022-04-26 | 18 | 2 | -983.9829 | -371.97 | -329.8403 | -282.1726 | 0 | N | -983
FMM | 2022-04-29 | 19 | Weekday | CISO | DN | 2022-03-08 | 19 | 4 | -777.375 | -547.25 | 0 | -230.125 | 0 | N | -777
FMM | 2022-04-29 | 20 | Weekday | CISO | DN | 2022-03-24 | 21 | 1 | -437.9419 | -239.03 | 0 | -198.9119 | 0 | N | -437
FMM | 2022-04-29 | 21 | Weekday | CISO | DN | 2022-04-01 | 21 | 3 | -451.8143 | -424.71 | 0 | -27.1043 | 0 | N | -451
FMM | 2022-04-29 | 22 | Weekday | CISO | DN | 2022-03-16 | 22 | 3 | -325.5673 | -107.58 | 0 | -217.9873 | 0 | N | -325
FMM | 2022-04-29 | 23 | Weekday | CISO | DN | 2022-04-26 | 23 | 2 | -356.885 | -269.94 | 0 | -86.945 | 0 | N | -356
FMM | 2022-04-29 | 24 | Weekday | CISO | DN | 2022-03-21 | 24 | 3 | -487.012 | -88.72 | 0 | -398.292 | 0 | N | -487
FMM | 2022-04-29 | 1 | Weekday | IPCO | UP | 2022-04-21 | 1 | 3 | 61.36 | 29.86 | 0 | 31.5 | 0 | N | 61
FMM | 2022-04-29 | 2 | Weekday | IPCO | UP | 2022-04-21 | 2 | 3 | 70.7403 | -6.773 | 0 | 77.5133 | 0 | N | 70
FMM | 2022-04-29 | 3 | Weekday | IPCO | UP | 2022-04-21 | 3 | 2 | 95.263 | 16.083 | 0 | 79.18 | 0 | N | 95
FMM | 2022-04-29 | 4 | Weekday | IPCO | UP | 2022-03-18 | 4 | 3 | 54.9857 | 12.609 | 0 | 42.3767 | 0 | N | 54
FMM | 2022-04-29 | 5 | Weekday | IPCO | UP | 2022-03-18 | 5 | 4 | 57.19 | 13.09 | 0 | 44.1 | 0 | N | 57
FMM | 2022-04-29 | 6 | Weekday | IPCO | UP | 2022-03-09 | 6 | 2 | 58.8427 | -15.524 | 0 | 74.3667 | 0 | N | 58
FMM | 2022-04-29 | 7 | Weekday | IPCO | UP | 2022-04-27 | 7 | 4 | 108.6527 | 0 | 0 | 0 | 108.6527 | N | 108
FMM | 2022-04-29 | 8 | Weekday | IPCO | UP | 2022-04-27 | 8 | 2 | 153.9476 | 0 | 0 | 0 | 153.9476 | N | 153
FMM | 2022-04-29 | 9 | Weekday | IPCO | UP | 2022-04-14 | 10 | 1 | 155.6947 | -11.832 | 68.25 | 99.2767 | 0 | N | 155
FMM | 2022-04-29 | 10 | Weekday | IPCO | UP | 2022-04-04 | 10 | 2 | 140.5903 | 24.777 | 102.1833 | 13.63 | 0 | N | 140
FMM | 2022-04-29 | 11 | Weekday | IPCO | UP | 2022-03-03 | 11 | 4 | 104.2477 | 9.991 | 8.2433 | 86.0133 | 0 | N | 104
FMM | 2022-04-29 | 12 | Weekday | IPCO | UP | 2022-04-18 | 12 | 4 | 143.697 | 14.297 | 29.74 | 99.66 | 0 | N | 143
FMM | 2022-04-29 | 13 | Weekday | IPCO | UP | 2022-03-29 | 13 | 3 | 93.5027 | 2.966 | 12.4233 | 78.1133 | 0 | N | 93
FMM | 2022-04-29 | 14 | Weekday | IPCO | UP | 2022-03-03 | 14 | 2 | 88.6137 | 7.417 | 19.7767 | 61.42 | 0 | N | 88
FMM | 2022-04-29 | 15 | Weekday | IPCO | UP | 2022-04-13 | 15 | 4 | 93.3423 | -14.381 | 3.73 | 103.9933 | 0 | N | 93
FMM | 2022-04-29 | 16 | Weekday | IPCO | UP | 2022-04-04 | 16 | 4 | 129.314 | 2.684 | 67.4367 | 59.1933 | 0 | N | 129
FMM | 2022-04-29 | 17 | Weekday | IPCO | UP | 2022-03-09 | 18 | 1 | 129.2797 | 28.503 | 32.6767 | 68.1 | 0 | N | 129
FMM | 2022-04-29 | 18 | Weekday | IPCO | UP | 2022-04-04 | 18 | 3 | 137.9693 | 15.866 | 4.76 | 117.3433 | 0 | N | 137
FMM | 2022-04-29 | 19 | Weekday | IPCO | UP | 2022-04-06 | 19 | 3 | 100.2297 | 3.613 | 99.9567 | -3.34 | 0 | N | 100
FMM | 2022-04-29 | 20 | Weekday | IPCO | UP | 2022-04-07 | 20 | 4 | 64.287 | 5.527 | 0 | 58.76 | 0 | N | 64
FMM | 2022-04-29 | 21 | Weekday | IPCO | UP | 2022-03-09 | 21 | 3 | 98.8853 | 15.222 | 0 | 83.6633 | 0 | N | 98
FMM | 2022-04-29 | 22 | Weekday | IPCO | UP | 2022-04-27 | 23 | 1 | 62.1293 | 28.466 | 0 | 33.6633 | 0 | N | 62
FMM | 2022-04-29 | 23 | Weekday | IPCO | UP | 2022-03-09 | 23 | 4 | 72.181 | -8.609 | 0 | 80.79 | 0 | N | 72
FMM | 2022-04-29 | 24 | Weekday | IPCO | UP | 2022-03-04 | 24 | 4 | 56.486 | 6.736 | 0 | 49.75 | 0 | N | 56
FMM | 2022-04-29 | 1 | Weekday | IPCO | DN | 2022-03-30 | 1 | 2 | -151.9583 | -1.135 | 0 | -150.8233 | 0 | N | -151
FMM | 2022-04-29 | 2 | Weekday | IPCO | DN | 2022-03-22 | 2 | 4 | -145.3113 | 5.822 | 0 | -151.1333 | 0 | N | -145
FMM | 2022-04-29 | 3 | Weekday | IPCO | DN | 2022-03-16 | 4 | 1 | -147.584 | -20.314 | 0 | -127.27 | 0 | N | -147
FMM | 2022-04-29 | 4 | Weekday | IPCO | DN | 2022-04-19 | 5 | 1 | -161.712 | -6.952 | 0 | -154.76 | 0 | N | -161
FMM | 2022-04-29 | 5 | Weekday | IPCO | DN | 2022-03-22 | 6 | 1 | -136.991 | -4.161 | 0 | -132.83 | 0 | N | -136
FMM | 2022-04-29 | 6 | Weekday | IPCO | DN | 2022-03-22 | 6 | 2 | -145.0403 | -10.057 | 0 | -134.9833 | 0 | N | -145
FMM | 2022-04-29 | 7 | Weekday | IPCO | DN | 2022-03-16 | 7 | 2 | -105.705 | 14.115 | 0 | -119.82 | 0 | N | -105
FMM | 2022-04-29 | 8 | Weekday | IPCO | DN | 2022-04-04 | 8 | 3 | -126.6673 | 8.186 | 32.2133 | -167.0667 | 0 | N | -126
FMM | 2022-04-29 | 9 | Weekday | IPCO | DN | 2022-03-24 | 9 | 2 | -154.155 | -9.315 | -96.7933 | -48.0467 | 0 | N | -154
FMM | 2022-04-29 | 10 | Weekday | IPCO | DN | 2022-03-09 | 11 | 1 | -181.992 | -50.502 | -43.13 | -88.36 | 0 | N | -181
FMM | 2022-04-29 | 11 | Weekday | IPCO | DN | 2022-03-16 | 11 | 4 | -144.9393 | -18.376 | -65.2067 | -61.3567 | 0 | N | -144
FMM | 2022-04-29 | 12 | Weekday | IPCO | DN | 2022-03-21 | 12 | 4 | -123.849 | -49.329 | 19.7767 | -94.2967 | 0 | N | -123
FMM | 2022-04-29 | 13 | Weekday | IPCO | DN | 2022-03-11 | 14 | 1 | -125.4527 | -3.266 | -27.08 | -95.1067 | 0 | N | -125
FMM | 2022-04-29 | 14 | Weekday | IPCO | DN | 2022-03-30 | 14 | 2 | -168.4553 | -2.792 | 14.5267 | -180.19 | 0 | N | -168
FMM | 2022-04-29 | 15 | Weekday | IPCO | DN | 2022-03-30 | 15 | 4 | -204.908 | -1.158 | -16.4333 | -187.3167 | 0 | N | -204
FMM | 2022-04-29 | 16 | Weekday | IPCO | DN | 2022-03-07 | 16 | 4 | -197.3523 | 10.911 | -54.5133 | -153.75 | 0 | N | -197
FMM | 2022-04-29 | 17 | Weekday | IPCO | DN | 2022-04-13 | 17 | 4 | -239.8087 | -51.742 | -128.4467 | -59.62 | 0 | N | -223
FMM | 2022-04-29 | 18 | Weekday | IPCO | DN | 2022-03-31 | 19 | 1 | -177.133 | -1.143 | -60.3067 | -115.6833 | 0 | N | -177
FMM | 2022-04-29 | 19 | Weekday | IPCO | DN | 2022-04-27 | 19 | 2 | -148.7983 | 4.305 | 37.0733 | -190.1767 | 0 | N | -148
FMM | 2022-04-29 | 20 | Weekday | IPCO | DN | 2022-03-28 | 20 | 2 | -193.272 | 0.198 | 0 | -193.47 | 0 | N | -193
FMM | 2022-04-29 | 21 | Weekday | IPCO | DN | 2022-03-16 | 21 | 2 | -183.4673 | 13.956 | 0 | -197.4233 | 0 | N | -183
FMM | 2022-04-29 | 22 | Weekday | IPCO | DN | 2022-03-29 | 22 | 2 | -168.011 | -0.711 | 0 | -167.3 | 0 | N | -168
FMM | 2022-04-29 | 23 | Weekday | IPCO | DN | 2022-03-21 | 23 | 4 | -125.5287 | 16.158 | 0 | -141.6867 | 0 | N | -125
FMM | 2022-04-29 | 24 | Weekday | IPCO | DN | 2022-03-03 | 24 | 3 | -153.6473 | -7.804 | 0 | -145.8433 | 0 | N | -153
FMM | 2022-04-29 | 1 | Weekday | LADWP | UP | 2022-04-11 | 1 | 4 | 137.7747 | 8.72 | 0 | 129.0547 | 0 | N | 137
FMM | 2022-04-29 | 2 | Weekday | LADWP | UP | 2022-04-11 | 2 | 3 | 139.518 | -9.737 | 0 | 149.255 | 0 | N | 139
FMM | 2022-04-29 | 3 | Weekday | LADWP | UP | 2022-03-23 | 3 | 4 | 91.0577 | 6.401 | 0 | 84.6567 | 0 | N | 91
FMM | 2022-04-29 | 4 | Weekday | LADWP | UP | 2022-03-21 | 4 | 2 | 127.0187 | -7.657 | 0 | 134.6757 | 0 | N | 127
FMM | 2022-04-29 | 5 | Weekday | LADWP | UP | 2022-04-11 | 5 | 2 | 129.2935 | -15.849 | 0 | 145.1425 | 0 | N | 129
FMM | 2022-04-29 | 6 | Weekday | LADWP | UP | 2022-04-11 | 6 | 2 | 133.3786 | -11.012 | 0 | 144.3906 | 0 | N | 133
FMM | 2022-04-29 | 7 | Weekday | LADWP | UP | 2022-03-30 | 7 | 2 | 203.828 | 15.484 | 0 | 188.344 | 0 | N | 203
FMM | 2022-04-29 | 8 | Weekday | LADWP | UP | 2022-04-11 | 8 | 4 | 154.551 | -26.2 | 171.9179 | 8.8331 | 0 | N | 154
FMM | 2022-04-29 | 9 | Weekday | LADWP | UP | 2022-03-04 | 9 | 4 | 273.8695 | 18.085 | 252.902 | 2.8824 | 0 | N | 273
FMM | 2022-04-29 | 10 | Weekday | LADWP | UP | 2022-04-19 | 10 | 3 | 309.4502 | 58.78 | 287.7031 | -37.0329 | 0 | N | 309
FMM | 2022-04-29 | 11 | Weekday | LADWP | UP | 2022-03-04 | 12 | 1 | 200.0633 | 121.276 | 90.5911 | -11.8038 | 0 | N | 200
FMM | 2022-04-29 | 12 | Weekday | LADWP | UP | 2022-03-25 | 12 | 4 | 119.2913 | 17.265 | -22.5787 | 124.605 | 0 | N | 119
FMM | 2022-04-29 | 13 | Weekday | LADWP | UP | 2022-03-21 | 13 | 4 | 91.4536 | 29.102 | -31.3318 | 93.6833 | 0 | N | 91
FMM | 2022-04-29 | 14 | Weekday | LADWP | UP | 2022-04-22 | 14 | 4 | 164.2017 | 6.564 | -18.7107 | 176.3484 | 0 | N | 164
FMM | 2022-04-29 | 15 | Weekday | LADWP | UP | 2022-03-17 | 16 | 1 | 285.209 | -9.366 | 270.6558 | 23.9192 | 0 | N | 285
FMM | 2022-04-29 | 16 | Weekday | LADWP | UP | 2022-04-26 | 16 | 4 | 326.9262 | 59.507 | 301.1685 | -33.7492 | 0 | Y | 315
FMM | 2022-04-29 | 17 | Weekday | LADWP | UP | 2022-04-27 | 17 | 3 | 233.8042 | 31.633 | 217.5764 | -15.4052 | 0 | N | 233
FMM | 2022-04-29 | 18 | Weekday | LADWP | UP | 2022-04-25 | 19 | 1 | 227.0938 | 59.442 | 160.899 | 6.7528 | 0 | N | 227
FMM | 2022-04-29 | 19 | Weekday | LADWP | UP | 2022-03-28 | 20 | 1 | 130.2099 | 51.337 | 1.5803 | 77.2927 | 0 | N | 130
FMM | 2022-04-29 | 20 | Weekday | LADWP | UP | 2022-04-26 | 21 | 1 | 112.6678 | 25.122 | 0 | 87.5458 | 0 | N | 112
FMM | 2022-04-29 | 21 | Weekday | LADWP | UP | 2022-03-16 | 22 | 1 | 121.3468 | 55.075 | 0 | 66.2718 | 0 | N | 121
FMM | 2022-04-29 | 22 | Weekday | LADWP | UP | 2022-04-26 | 23 | 1 | 73.474 | 33.611 | 0 | 39.863 | 0 | N | 73
FMM | 2022-04-29 | 23 | Weekday | LADWP | UP | 2022-04-07 | 23 | 4 | 136.7437 | 19.277 | 0 | 117.4667 | 0 | N | 136
FMM | 2022-04-29 | 24 | Weekday | LADWP | UP | 2022-03-31 | 1 | 1 | 143.3487 | -3.34 | 0 | 146.6887 | 0 | N | 143
FMM | 2022-04-29 | 1 | Weekday | LADWP | DN | 2022-03-23 | 1 | 4 | -135.5853 | 1.008 | 0 | -136.5933 | 0 | N | -135
FMM | 2022-04-29 | 2 | Weekday | LADWP | DN | 2022-03-04 | 3 | 1 | -154.2662 | -3.979 | 0 | -150.2872 | 0 | N | -154
FMM | 2022-04-29 | 3 | Weekday | LADWP | DN | 2022-03-04 | 3 | 3 | -152.9398 | -7.282 | 0 | -145.6578 | 0 | N | -152
FMM | 2022-04-29 | 4 | Weekday | LADWP | DN | 2022-03-30 | 4 | 3 | -95.6627 | 8.802 | 0 | -104.4647 | 0 | N | -95
FMM | 2022-04-29 | 5 | Weekday | LADWP | DN | 2022-04-04 | 6 | 1 | -132.4111 | -9.997 | 0 | -122.4141 | 0 | N | -132
FMM | 2022-04-29 | 6 | Weekday | LADWP | DN | 2022-03-28 | 7 | 1 | -152.6917 | -6.847 | 0 | -145.8447 | 0 | N | -152
FMM | 2022-04-29 | 7 | Weekday | LADWP | DN | 2022-04-20 | 8 | 1 | -144.2245 | -16.558 | -17.5578 | -110.1087 | 0 | N | -144
FMM | 2022-04-29 | 8 | Weekday | LADWP | DN | 2022-03-28 | 8 | 2 | -150.351 | -6.124 | -94.8893 | -49.3377 | 0 | N | -150
FMM | 2022-04-29 | 9 | Weekday | LADWP | DN | 2022-03-31 | 9 | 2 | -174.9235 | -13.738 | -174.1022 | 12.9167 | 0 | N | -174
FMM | 2022-04-29 | 10 | Weekday | LADWP | DN | 2022-03-03 | 10 | 4 | -252.8999 | 30.953 | -279.5919 | -4.261 | 0 | N | -252
FMM | 2022-04-29 | 11 | Weekday | LADWP | DN | 2022-04-25 | 11 | 3 | -132.4868 | -16.073 | -11.8052 | -104.6087 | 0 | N | -132
FMM | 2022-04-29 | 12 | Weekday | LADWP | DN | 2022-03-29 | 13 | 1 | -169.7447 | 0.047 | -118.2357 | -51.556 | 0 | N | -169
FMM | 2022-04-29 | 13 | Weekday | LADWP | DN | 2022-04-06 | 14 | 1 | -243.894 | -35.358 | 3.4009 | -211.9369 | 0 | N | -243
FMM | 2022-04-29 | 14 | Weekday | LADWP | DN | 2022-03-03 | 14 | 4 | -178.5822 | 1.476 | -130.3604 | -49.6978 | 0 | N | -178
FMM | 2022-04-29 | 15 | Weekday | LADWP | DN | 2022-03-30 | 15 | 2 | -252.895 | -7.921 | -70.1543 | -174.8196 | 0 | N | -252
FMM | 2022-04-29 | 16 | Weekday | LADWP | DN | 2022-03-03 | 16 | 2 | -179.0894 | -43.189 | -150.8407 | 14.9403 | 0 | N | -179
FMM | 2022-04-29 | 17 | Weekday | LADWP | DN | 2022-03-25 | 17 | 4 | -183.3546 | 37.966 | -219.148 | -2.1727 | 0 | N | -183
FMM | 2022-04-29 | 18 | Weekday | LADWP | DN | 2022-03-28 | 18 | 4 | -199.1569 | 0.372 | 51.5531 | -251.082 | 0 | N | -199
FMM | 2022-04-29 | 19 | Weekday | LADWP | DN | 2022-04-18 | 19 | 2 | -145.5857 | -21.641 | -103.1879 | -20.7568 | 0 | N | -145
FMM | 2022-04-29 | 20 | Weekday | LADWP | DN | 2022-03-31 | 20 | 3 | -97.2162 | -54.735 | 0 | -42.4812 | 0 | N | -97
FMM | 2022-04-29 | 21 | Weekday | LADWP | DN | 2022-04-14 | 22 | 1 | -86.9568 | -24.275 | 0 | -62.6818 | 0 | N | -86
FMM | 2022-04-29 | 22 | Weekday | LADWP | DN | 2022-03-16 | 23 | 1 | -134.3903 | 14.27 | 0 | -148.6603 | 0 | N | -134
FMM | 2022-04-29 | 23 | Weekday | LADWP | DN | 2022-04-22 | 23 | 4 | -117.0901 | -69.016 | 0 | -48.0741 | 0 | N | -117
FMM | 2022-04-29 | 24 | Weekday | LADWP | DN | 2022-04-22 | 1 | 1 | -102.3651 | 17.235 | 0 | -119.6001 | 0 | N | -102
FMM | 2022-04-29 | 1 | Weekday | NEVP | UP | 2022-03-21 | 1 | 2 | 37.6657 | 7.369 | 0 | 30.2967 | 0 | N | 37
FMM | 2022-04-29 | 2 | Weekday | NEVP | UP | 2022-04-01 | 2 | 2 | 46.4447 | 31.798 | 0 | 14.6467 | 0 | N | 46
FMM | 2022-04-29 | 3 | Weekday | NEVP | UP | 2022-03-31 | 3 | 4 | 43.5657 | 27.869 | 0 | 15.6967 | 0 | N | 43
FMM | 2022-04-29 | 4 | Weekday | NEVP | UP | 2022-03-28 | 4 | 2 | 32.5987 | 22.862 | 0 | 9.7367 | 0 | N | 32
FMM | 2022-04-29 | 5 | Weekday | NEVP | UP | 2022-04-05 | 5 | 3 | 73.7007 | 60.124 | 0 | 13.5767 | 0 | N | 73
FMM | 2022-04-29 | 6 | Weekday | NEVP | UP | 2022-03-22 | 6 | 4 | 38.831 | 19.011 | 0 | 19.82 | 0 | N | 38
FMM | 2022-04-29 | 7 | Weekday | NEVP | UP | 2022-03-30 | 7 | 4 | 124.4003 | 92.957 | 30.4067 | 1.0367 | 0 | N | 124
FMM | 2022-04-29 | 8 | Weekday | NEVP | UP | 2022-04-18 | 9 | 1 | 223.2213 | -11.352 | 228.1033 | 6.47 | 0 | N | 223
FMM | 2022-04-29 | 9 | Weekday | NEVP | UP | 2022-04-11 | 9 | 3 | 391.348 | 64.638 | 341.9633 | -15.2533 | 0 | Y | 332
FMM | 2022-04-29 | 10 | Weekday | NEVP | UP | 2022-03-29 | 10 | 2 | 191.0817 | 45.585 | 128.27 | 17.2267 | 0 | N | 191
FMM | 2022-04-29 | 11 | Weekday | NEVP | UP | 2022-04-22 | 12 | 1 | 240.0613 | 37.078 | 198.7867 | 4.1967 | 0 | N | 240
FMM | 2022-04-29 | 12 | Weekday | NEVP | UP | 2022-04-22 | 12 | 4 | 336.9 | 177.23 | 134.2167 | 25.4533 | 0 | Y | 332
FMM | 2022-04-29 | 13 | Weekday | NEVP | UP | 2022-04-22 | 13 | 3 | 221.807 | -100.453 | 305.87 | 16.39 | 0 | N | 221
FMM | 2022-04-29 | 14 | Weekday | NEVP | UP | 2022-03-08 | 15 | 1 | 248.694 | 52.594 | 218.37 | -22.27 | 0 | N | 248
FMM | 2022-04-29 | 15 | Weekday | NEVP | UP | 2022-04-11 | 15 | 3 | 283.645 | 15.025 | 213.4467 | 55.1733 | 0 | N | 283
FMM | 2022-04-29 | 16 | Weekday | NEVP | UP | 2022-04-26 | 16 | 3 | 304.2887 | 132.852 | 161.5867 | 9.85 | 0 | N | 304
FMM | 2022-04-29 | 17 | Weekday | NEVP | UP | 2022-03-30 | 17 | 3 | 378.1487 | 63.752 | 310.35 | 4.0467 | 0 | Y | 332
FMM | 2022-04-29 | 18 | Weekday | NEVP | UP | 2022-04-04 | 18 | 2 | 343.156 | -106.424 | 403.8467 | 45.7333 | 0 | Y | 332
FMM | 2022-04-29 | 19 | Weekday | NEVP | UP | 2022-04-25 | 19 | 2 | 173.2043 | 43.401 | 109.1033 | 20.7 | 0 | N | 173
FMM | 2022-04-29 | 20 | Weekday | NEVP | UP | 2022-04-04 | 20 | 4 | 78.4073 | 49.504 | 0 | 28.9033 | 0 | N | 78
FMM | 2022-04-29 | 21 | Weekday | NEVP | UP | 2022-03-28 | 22 | 1 | 76.4703 | 17.737 | 0 | 58.7333 | 0 | N | 76
FMM | 2022-04-29 | 22 | Weekday | NEVP | UP | 2022-04-18 | 22 | 2 | 79.012 | 91.932 | 0 | -12.92 | 0 | N | 79
FMM | 2022-04-29 | 23 | Weekday | NEVP | UP | 2022-04-19 | 23 | 2 | 49.532 | 39.202 | 0 | 10.33 | 0 | N | 49
FMM | 2022-04-29 | 24 | Weekday | NEVP | UP | 2022-04-27 | 24 | 3 | 39.8177 | 33.631 | 0 | 6.1867 | 0 | N | 39
FMM | 2022-04-29 | 1 | Weekday | NEVP | DN | 2022-04-15 | 1 | 4 | -38.9247 | -17.058 | 0 | -21.8667 | 0 | N | -38
FMM | 2022-04-29 | 2 | Weekday | NEVP | DN | 2022-04-04 | 2 | 3 | -52.7687 | -61.662 | 0 | 8.8933 | 0 | N | -52
FMM | 2022-04-29 | 3 | Weekday | NEVP | DN | 2022-04-12 | 3 | 4 | -30.227 | -30.227 | 0 | 0 | 0 | N | -30
FMM | 2022-04-29 | 4 | Weekday | NEVP | DN | 2022-04-22 | 4 | 4 | -34.8237 | -6.827 | 0 | -27.9967 | 0 | N | -34
FMM | 2022-04-29 | 5 | Weekday | NEVP | DN | 2022-03-07 | 6 | 1 | -53.4483 | -4.415 | 0 | -49.0333 | 0 | N | -53
FMM | 2022-04-29 | 6 | Weekday | NEVP | DN | 2022-04-08 | 7 | 1 | -52.0117 | -52.015 | 0 | 0.0033333 | 0 | N | -52
FMM | 2022-04-29 | 7 | Weekday | NEVP | DN | 2022-04-18 | 7 | 4 | -111.395 | -0.615 | -115.52 | 4.74 | 0 | N | -111
FMM | 2022-04-29 | 8 | Weekday | NEVP | DN | 2022-04-11 | 8 | 3 | -262.728 | -21.498 | -224.31 | -16.92 | 0 | N | -262
FMM | 2022-04-29 | 9 | Weekday | NEVP | DN | 2022-03-03 | 10 | 1 | -291.1253 | -112.272 | -187.7267 | 8.8733 | 0 | N | -291
FMM | 2022-04-29 | 10 | Weekday | NEVP | DN | 2022-03-09 | 11 | 1 | -298.2683 | -25.315 | -204.6433 | -68.31 | 0 | N | -298
FMM | 2022-04-29 | 11 | Weekday | NEVP | DN | 2022-03-09 | 11 | 2 | -254.1987 | -38.982 | -122.1267 | -93.09 | 0 | N | -254
FMM | 2022-04-29 | 12 | Weekday | NEVP | DN | 2022-03-04 | 12 | 2 | -297.604 | -200.554 | -82.5567 | -14.4933 | 0 | N | -297
FMM | 2022-04-29 | 13 | Weekday | NEVP | DN | 2022-03-22 | 13 | 4 | -204.7783 | -69.425 | -133.09 | -2.2633 | 0 | N | -204
FMM | 2022-04-29 | 14 | Weekday | NEVP | DN | 2022-03-29 | 14 | 2 | -297.891 | -52.791 | -255.6567 | 10.5567 | 0 | N | -297
FMM | 2022-04-29 | 15 | Weekday | NEVP | DN | 2022-04-22 | 15 | 3 | -295.5673 | 13.276 | -325.93 | 17.0867 | 0 | N | -295
FMM | 2022-04-29 | 16 | Weekday | NEVP | DN | 2022-03-31 | 16 | 3 | -252.2647 | -150.168 | -96.3967 | -5.7 | 0 | N | -252
FMM | 2022-04-29 | 17 | Weekday | NEVP | DN | 2022-04-19 | 17 | 4 | -174.7576 | -174.331 | -27.2966 | 26.87 | 0 | N | -174
FMM | 2022-04-29 | 18 | Weekday | NEVP | DN | 2022-03-31 | 18 | 4 | -148.847 | -12.367 | -145.4167 | 8.9367 | 0 | N | -148
FMM | 2022-04-29 | 19 | Weekday | NEVP | DN | 2022-04-22 | 19 | 3 | -91.9663 | -17.423 | 31.9233 | -106.4667 | 0 | N | -91
FMM | 2022-04-29 | 20 | Weekday | NEVP | DN | 2022-03-28 | 20 | 3 | -56.4747 | -79.698 | 0 | 23.2233 | 0 | N | -56
FMM | 2022-04-29 | 21 | Weekday | NEVP | DN | 2022-04-20 | 21 | 2 | -41.561 | -10.631 | 0 | -30.93 | 0 | N | -41
FMM | 2022-04-29 | 22 | Weekday | NEVP | DN | 2022-04-26 | 23 | 1 | -47.8777 | -28.501 | 0 | -19.3767 | 0 | N | -47
FMM | 2022-04-29 | 23 | Weekday | NEVP | DN | 2022-04-26 | 23 | 3 | -51.1627 | -37.036 | 0 | -14.1267 | 0 | N | -51
FMM | 2022-04-29 | 24 | Weekday | NEVP | DN | 2022-04-05 | 24 | 4 | -59.0537 | -22.507 | 0 | -36.5467 | 0 | N | -59
FMM | 2022-04-29 | 1 | Weekday | NWMT | UP | 2022-03-31 | 1 | 4 | 48.2237 | -4.643 | 0 | 52.8667 | 0 | N | 48
FMM | 2022-04-29 | 2 | Weekday | NWMT | UP | 2022-03-15 | 2 | 2 | 57.7717 | -1.595 | 0 | 59.3667 | 0 | N | 57
FMM | 2022-04-29 | 3 | Weekday | NWMT | UP | 2022-04-21 | 3 | 3 | 49.6173 | 3.784 | 0 | 45.8333 | 0 | N | 49
FMM | 2022-04-29 | 4 | Weekday | NWMT | UP | 2022-03-15 | 5 | 1 | 57.83 | -4.05 | 0 | 61.88 | 0 | N | 57
FMM | 2022-04-29 | 5 | Weekday | NWMT | UP | 2022-04-21 | 5 | 3 | 55.068 | -4.232 | 0 | 59.3 | 0 | N | 55
FMM | 2022-04-29 | 6 | Weekday | NWMT | UP | 2022-03-22 | 7 | 1 | 76.127 | 15.787 | 0 | 60.34 | 0 | N | 76
FMM | 2022-04-29 | 7 | Weekday | NWMT | UP | 2022-04-07 | 7 | 4 | 60.6983 | 22.095 | -0.51667 | 39.12 | 0 | N | 60
FMM | 2022-04-29 | 8 | Weekday | NWMT | UP | 2022-03-22 | 8 | 4 | 92.0007 | -22.876 | -1.6 | 116.4767 | 0 | N | 92
FMM | 2022-04-29 | 9 | Weekday | NWMT | UP | 2022-03-15 | 10 | 1 | 50.933 | 9.073 | -3.2633 | 45.1233 | 0 | N | 50
FMM | 2022-04-29 | 10 | Weekday | NWMT | UP | 2022-03-31 | 11 | 1 | 68.7317 | 3.615 | -0.41 | 65.5267 | 0 | N | 68
FMM | 2022-04-29 | 11 | Weekday | NWMT | UP | 2022-04-12 | 11 | 3 | 103.133 | 13.833 | -1.3567 | 90.6567 | 0 | N | 103
FMM | 2022-04-29 | 12 | Weekday | NWMT | UP | 2022-03-29 | 12 | 4 | 67.9823 | -2.311 | 0.74667 | 69.5467 | 0 | N | 67
FMM | 2022-04-29 | 13 | Weekday | NWMT | UP | 2022-03-29 | 13 | 3 | 69.078 | 8.288 | -0.31 | 61.1 | 0 | N | 69
FMM | 2022-04-29 | 14 | Weekday | NWMT | UP | 2022-03-29 | 14 | 2 | 57.7473 | -2.106 | 0.75667 | 59.0967 | 0 | N | 57
FMM | 2022-04-29 | 15 | Weekday | NWMT | UP | 2022-03-16 | 15 | 3 | 36.6953 | -17.228 | 1.7133 | 52.21 | 0 | N | 36
FMM | 2022-04-29 | 16 | Weekday | NWMT | UP | 2022-04-20 | 16 | 4 | 51.4867 | -15.09 | 0.51667 | 66.06 | 0 | N | 51
FMM | 2022-04-29 | 17 | Weekday | NWMT | UP | 2022-04-06 | 17 | 2 | 65.7167 | -6.3 | -4.97 | 76.9867 | 0 | N | 65
FMM | 2022-04-29 | 18 | Weekday | NWMT | UP | 2022-03-18 | 19 | 1 | 100.197 | -4.953 | 2.5467 | 102.6033 | 0 | N | 100
FMM | 2022-04-29 | 19 | Weekday | NWMT | UP | 2022-03-14 | 19 | 4 | 105.9307 | 10.834 | 0 | 95.0967 | 0 | N | 105
FMM | 2022-04-29 | 20 | Weekday | NWMT | UP | 2022-03-23 | 20 | 4 | 95.6997 | -5.147 | 0 | 100.8467 | 0 | N | 95
FMM | 2022-04-29 | 21 | Weekday | NWMT | UP | 2022-03-16 | 21 | 4 | 80.0683 | 16.025 | 0 | 64.0433 | 0 | N | 80
FMM | 2022-04-29 | 22 | Weekday | NWMT | UP | 2022-04-08 | 23 | 1 | 84.871 | 1.191 | 0 | 83.68 | 0 | N | 84
FMM | 2022-04-29 | 23 | Weekday | NWMT | UP | 2022-04-18 | 24 | 1 | 90.223 | 1.993 | 0 | 88.23 | 0 | N | 90
FMM | 2022-04-29 | 24 | Weekday | NWMT | UP | 2022-04-18 | 24 | 2 | 64.3837 | 0.487 | 0 | 63.8967 | 0 | N | 64
FMM | 2022-04-29 | 1 | Weekday | NWMT | DN | 2022-03-21 | 2 | 1 | -96.833 | 9.517 | 0 | -106.35 | 0 | N | -96
FMM | 2022-04-29 | 2 | Weekday | NWMT | DN | 2022-03-16 | 2 | 3 | -85.0213 | -0.608 | 0 | -84.4133 | 0 | N | -85
FMM | 2022-04-29 | 3 | Weekday | NWMT | DN | 2022-03-23 | 3 | 4 | -80.1543 | -1.061 | 0 | -79.0933 | 0 | N | -80
FMM | 2022-04-29 | 4 | Weekday | NWMT | DN | 2022-03-22 | 4 | 2 | -57.305 | 3.635 | 0 | -60.94 | 0 | N | -57
FMM | 2022-04-29 | 5 | Weekday | NWMT | DN | 2022-03-31 | 5 | 3 | -60.397 | 4.513 | 0 | -64.91 | 0 | N | -60
FMM | 2022-04-29 | 6 | Weekday | NWMT | DN | 2022-04-01 | 6 | 3 | -67.2317 | -21.085 | 0 | -46.1467 | 0 | N | -67
FMM | 2022-04-29 | 7 | Weekday | NWMT | DN | 2022-04-26 | 8 | 1 | -66.7397 | -44.973 | -1.56 | -20.2067 | 0 | N | -66
FMM | 2022-04-29 | 8 | Weekday | NWMT | DN | 2022-03-30 | 8 | 2 | -65.141 | -10.811 | -3.8167 | -50.5133 | 0 | N | -65
FMM | 2022-04-29 | 9 | Weekday | NWMT | DN | 2022-03-11 | 9 | 4 | -78.9157 | -24.859 | -1.3533 | -52.7033 | 0 | N | -78
FMM | 2022-04-29 | 10 | Weekday | NWMT | DN | 2022-03-17 | 10 | 4 | -93.4373 | -4.304 | 0.12333 | -89.2567 | 0 | N | -93
FMM | 2022-04-29 | 11 | Weekday | NWMT | DN | 2022-03-15 | 11 | 2 | -105.2943 | 8.079 | 1.47 | -114.8433 | 0 | N | -105
FMM | 2022-04-29 | 12 | Weekday | NWMT | DN | 2022-03-15 | 12 | 2 | -94.9777 | 15.259 | 0.086667 | -110.3233 | 0 | N | -94
FMM | 2022-04-29 | 13 | Weekday | NWMT | DN | 2022-03-11 | 13 | 4 | -74.4753 | -15.972 | -0.46 | -58.0433 | 0 | N | -74
FMM | 2022-04-29 | 14 | Weekday | NWMT | DN | 2022-04-14 | 14 | 4 | -57.342 | -12.602 | -2.49 | -42.25 | 0 | N | -57
FMM | 2022-04-29 | 15 | Weekday | NWMT | DN | 2022-04-11 | 15 | 4 | -90.5347 | 3.282 | 2.1167 | -95.9333 | 0 | N | -90
FMM | 2022-04-29 | 16 | Weekday | NWMT | DN | 2022-04-12 | 16 | 4 | -99.937 | -3.957 | -0.50333 | -95.4767 | 0 | N | -99
FMM | 2022-04-29 | 17 | Weekday | NWMT | DN | 2022-03-30 | 17 | 4 | -61.729 | -2.809 | 0.08 | -59 | 0 | N | -61
FMM | 2022-04-29 | 18 | Weekday | NWMT | DN | 2022-03-17 | 18 | 2 | -91.2703 | -14.007 | -0.42667 | -76.8367 | 0 | N | -91
FMM | 2022-04-29 | 19 | Weekday | NWMT | DN | 2022-03-03 | 19 | 2 | -101.5423 | -16.229 | 0 | -85.3133 | 0 | N | -101
FMM | 2022-04-29 | 20 | Weekday | NWMT | DN | 2022-03-25 | 20 | 4 | -96.9797 | -14.053 | 0 | -82.9267 | 0 | N | -96
FMM | 2022-04-29 | 21 | Weekday | NWMT | DN | 2022-04-11 | 21 | 2 | -53.544 | -29.214 | 0 | -24.33 | 0 | N | -53
FMM | 2022-04-29 | 22 | Weekday | NWMT | DN | 2022-03-11 | 23 | 1 | -59.2843 | -4.971 | 0 | -54.3133 | 0 | N | -59
FMM | 2022-04-29 | 23 | Weekday | NWMT | DN | 2022-03-21 | 23 | 2 | -85.6147 | -7.038 | 0 | -78.5767 | 0 | N | -85
FMM | 2022-04-29 | 24 | Weekday | NWMT | DN | 2022-03-23 | 24 | 2 | -125.2247 | -12.818 | 0 | -112.4067 | 0 | N | -125
FMM | 2022-04-29 | 1 | Weekday | PACE | UP | 2022-03-14 | 2 | 1 | 206.6803 | 5.947 | 0 | 200.7333 | 0 | N | 206
FMM | 2022-04-29 | 2 | Weekday | PACE | UP | 2022-04-01 | 2 | 3 | 254.6033 | -35.29 | 0 | 289.8933 | 0 | N | 254
FMM | 2022-04-29 | 3 | Weekday | PACE | UP | 2022-04-05 | 3 | 4 | 268.148 | 14.598 | 0 | 253.55 | 0 | N | 268
FMM | 2022-04-29 | 4 | Weekday | PACE | UP | 2022-03-21 | 4 | 4 | 376.742 | -18.928 | 0 | 395.67 | 0 | N | 376
FMM | 2022-04-29 | 5 | Weekday | PACE | UP | 2022-04-14 | 5 | 2 | 250.8243 | 17.911 | 0 | 232.9133 | 0 | N | 250
FMM | 2022-04-29 | 6 | Weekday | PACE | UP | 2022-03-29 | 7 | 1 | 262.3957 | -24.901 | 0 | 287.2967 | 0 | N | 262
FMM | 2022-04-29 | 7 | Weekday | PACE | UP | 2022-04-26 | 8 | 1 | 263.4253 | -16.326 | 295.858 | -16.1067 | 0 | N | 263
FMM | 2022-04-29 | 8 | Weekday | PACE | UP | 2022-03-22 | 9 | 1 | 440.0137 | 7.548 | 476.2324 | -43.7667 | 0 | N | 440
FMM | 2022-04-29 | 9 | Weekday | PACE | UP | 2022-03-04 | 9 | 4 | 393.9636 | -21.077 | 175.8539 | 239.1867 | 0 | N | 393
FMM | 2022-04-29 | 10 | Weekday | PACE | UP | 2022-04-12 | 10 | 2 | 182.53 | 80.787 | -76.4537 | 178.1967 | 0 | N | 182
FMM | 2022-04-29 | 11 | Weekday | PACE | UP | 2022-04-08 | 11 | 3 | 157.208 | -7.389 | 10.8471 | 153.75 | 0 | N | 157
FMM | 2022-04-29 | 12 | Weekday | PACE | UP | 2022-03-15 | 12 | 4 | 186.508 | 51.368 | 55.2801 | 79.86 | 0 | N | 186
FMM | 2022-04-29 | 13 | Weekday | PACE | UP | 2022-04-04 | 13 | 3 | 268.8972 | -5.118 | 142.0252 | 131.99 | 0 | N | 268
FMM | 2022-04-29 | 14 | Weekday | PACE | UP | 2022-03-15 | 15 | 1 | 177.4016 | 99.85 | -4.4117 | 81.9633 | 0 | N | 177
FMM | 2022-04-29 | 15 | Weekday | PACE | UP | 2022-03-29 | 15 | 3 | 250.9301 | -18.582 | 290.9554 | -21.4433 | 0 | N | 250
FMM | 2022-04-29 | 16 | Weekday | PACE | UP | 2022-04-04 | 17 | 1 | 475.023 | 3.638 | 260.095 | 211.29 | 0 | N | 475
FMM | 2022-04-29 | 17 | Weekday | PACE | UP | 2022-04-11 | 18 | 1 | 457.5746 | -48.824 | 53.5719 | 452.8267 | 0 | N | 457
FMM | 2022-04-29 | 18 | Weekday | PACE | UP | 2022-03-24 | 18 | 3 | 459.4438 | -5.319 | 133.0995 | 331.6633 | 0 | N | 459
FMM | 2022-04-29 | 19 | Weekday | PACE | UP | 2022-04-13 | 20 | 1 | 437.991 | 40.601 | 1.7033 | 395.6867 | 0 | N | 437
FMM | 2022-04-29 | 20 | Weekday | PACE | UP | 2022-04-21 | 20 | 2 | 444.4557 | 49.859 | 0 | 394.5967 | 0 | N | 444
FMM | 2022-04-29 | 21 | Weekday | PACE | UP | 2022-04-15 | 21 | 2 | 359.586 | -2.194 | 0 | 361.78 | 0 | N | 359
FMM | 2022-04-29 | 22 | Weekday | PACE | UP | 2022-04-27 | 22 | 4 | 390.1963 | -81.137 | 0 | 471.3333 | 0 | N | 390
FMM | 2022-04-29 | 23 | Weekday | PACE | UP | 2022-04-07 | 23 | 4 | 297.624 | 14.584 | 0 | 283.04 | 0 | N | 297
FMM | 2022-04-29 | 24 | Weekday | PACE | UP | 2022-04-27 | 24 | 4 | 264.49 | 20.89 | 0 | 243.6 | 0 | N | 264
FMM | 2022-04-29 | 1 | Weekday | PACE | DN | 2022-03-29 | 1 | 3 | -312.4033 | -4.31 | 0 | -308.0933 | 0 | N | -312
FMM | 2022-04-29 | 2 | Weekday | PACE | DN | 2022-03-31 | 2 | 3 | -330.7683 | 16.515 | 0 | -347.2833 | 0 | N | -330
FMM | 2022-04-29 | 3 | Weekday | PACE | DN | 2022-04-21 | 3 | 3 | -331.276 | 16.994 | 0 | -348.27 | 0 | N | -331
FMM | 2022-04-29 | 4 | Weekday | PACE | DN | 2022-03-18 | 4 | 4 | -243.3443 | -4.441 | 0 | -238.9033 | 0 | N | -243
FMM | 2022-04-29 | 5 | Weekday | PACE | DN | 2022-04-21 | 6 | 1 | -221.1813 | 4.982 | 0 | -226.1633 | 0 | N | -221
FMM | 2022-04-29 | 6 | Weekday | PACE | DN | 2022-03-31 | 6 | 3 | -271.2637 | -34.227 | 0 | -237.0367 | 0 | N | -271
FMM | 2022-04-29 | 7 | Weekday | PACE | DN | 2022-03-09 | 8 | 1 | -233.6828 | 11.556 | -170.7488 | -74.49 | 0 | N | -233
FMM | 2022-04-29 | 8 | Weekday | PACE | DN | 2022-03-11 | 8 | 2 | -429.8026 | -65.598 | -212.2146 | -151.99 | 0 | N | -429
FMM | 2022-04-29 | 9 | Weekday | PACE | DN | 2022-03-14 | 9 | 2 | -469.6606 | -73.894 | -163.5833 | -232.1833 | 0 | N | -469
FMM | 2022-04-29 | 10 | Weekday | PACE | DN | 2022-04-26 | 10 | 3 | -441.0476 | 90.425 | -200.0593 | -331.4133 | 0 | N | -441
FMM | 2022-04-29 | 11 | Weekday | PACE | DN | 2022-03-29 | 11 | 2 | -399.4646 | 39.254 | -302.5319 | -136.1867 | 0 | N | -399
FMM | 2022-04-29 | 12 | Weekday | PACE | DN | 2022-04-11 | 12 | 4 | -431.0118 | 41.265 | -53.6102 | -418.6667 | 0 | N | -431
FMM | 2022-04-29 | 13 | Weekday | PACE | DN | 2022-03-29 | 14 | 1 | -440.9163 | -9.303 | -64.47 | -367.1433 | 0 | N | -440
FMM | 2022-04-29 | 14 | Weekday | PACE | DN | 2022-04-01 | 14 | 2 | -368.2836 | 17.805 | -17.5352 | -368.5533 | 0 | N | -368
FMM | 2022-04-29 | 15 | Weekday | PACE | DN | 2022-04-11 | 15 | 4 | -378.5667 | -140.346 | -67.694 | -170.5267 | 0 | N | -378
FMM | 2022-04-29 | 16 | Weekday | PACE | DN | 2022-04-27 | 16 | 2 | -342.4579 | 11.663 | -40.2409 | -313.88 | 0 | N | -342
FMM | 2022-04-29 | 17 | Weekday | PACE | DN | 2022-04-18 | 18 | 1 | -516.2037 | -26.188 | -27.3757 | -462.64 | 0 | N | -470
FMM | 2022-04-29 | 18 | Weekday | PACE | DN | 2022-04-18 | 18 | 4 | -320.312 | 13.664 | -88.4293 | -245.5467 | 0 | N | -320
FMM | 2022-04-29 | 19 | Weekday | PACE | DN | 2022-03-31 | 19 | 3 | -332.7297 | 14.967 | -6.09 | -341.6067 | 0 | N | -332
FMM | 2022-04-29 | 20 | Weekday | PACE | DN | 2022-04-11 | 20 | 3 | -421.0277 | 58.089 | 0 | -479.1167 | 0 | N | -421
FMM | 2022-04-29 | 21 | Weekday | PACE | DN | 2022-04-12 | 21 | 3 | -276.637 | -36.867 | 0 | -239.77 | 0 | N | -276
FMM | 2022-04-29 | 22 | Weekday | PACE | DN | 2022-03-08 | 22 | 2 | -217.8677 | -47.351 | 0 | -170.5167 | 0 | N | -217
FMM | 2022-04-29 | 23 | Weekday | PACE | DN | 2022-03-15 | 23 | 3 | -293.4033 | -23.13 | 0 | -270.2733 | 0 | N | -293
FMM | 2022-04-29 | 24 | Weekday | PACE | DN | 2022-03-04 | 1 | 1 | -314.129 | 40.341 | 0 | -354.47 | 0 | N | -314
FMM | 2022-04-29 | 1 | Weekday | PACW | UP | 2022-04-21 | 1 | 3 | 81.3493 | 7.026 | 0 | 74.3233 | 0 | N | 81
FMM | 2022-04-29 | 2 | Weekday | PACW | UP | 2022-03-17 | 3 | 1 | 68.202 | -3.218 | 0 | 71.42 | 0 | N | 68
FMM | 2022-04-29 | 3 | Weekday | PACW | UP | 2022-03-24 | 3 | 2 | 76.6873 | 8.994 | 0 | 67.6933 | 0 | N | 76
FMM | 2022-04-29 | 4 | Weekday | PACW | UP | 2022-03-24 | 4 | 4 | 94.488 | -9.892 | 0 | 104.38 | 0 | N | 94
FMM | 2022-04-29 | 5 | Weekday | PACW | UP | 2022-04-20 | 6 | 1 | 109.8347 | 15.078 | 0 | 94.7567 | 0 | N | 109
FMM | 2022-04-29 | 6 | Weekday | PACW | UP | 2022-03-24 | 6 | 2 | 102.5403 | 23.507 | 0 | 79.0333 | 0 | N | 102
FMM | 2022-04-29 | 7 | Weekday | PACW | UP | 2022-03-16 | 7 | 2 | 94.8573 | 50.064 | 0 | 44.7933 | 0 | N | 94
FMM | 2022-04-29 | 8 | Weekday | PACW | UP | 2022-04-26 | 8 | 4 | 110.676 | 43.166 | 66.6133 | 0.89666 | 0 | N | 110
FMM | 2022-04-29 | 9 | Weekday | PACW | UP | 2022-04-12 | 9 | 2 | 148.021 | 17.611 | 93.07 | 37.34 | 0 | N | 148
FMM | 2022-04-29 | 10 | Weekday | PACW | UP | 2022-03-18 | 11 | 1 | 156.0387 | 27.472 | 23.6467 | 104.92 | 0 | N | 156
FMM | 2022-04-29 | 11 | Weekday | PACW | UP | 2022-04-04 | 11 | 2 | 134.0977 | 83.801 | 17.6933 | 32.6033 | 0 | N | 134
FMM | 2022-04-29 | 12 | Weekday | PACW | UP | 2022-04-04 | 12 | 3 | 75.262 | 16.662 | 11.1267 | 47.4733 | 0 | N | 75
FMM | 2022-04-29 | 13 | Weekday | PACW | UP | 2022-03-10 | 14 | 1 | 77.9817 | 33.625 | -7 | 51.3567 | 0 | N | 77
FMM | 2022-04-29 | 14 | Weekday | PACW | UP | 2022-04-21 | 14 | 3 | 84.9563 | 4.733 | 16.36 | 63.8633 | 0 | N | 84
FMM | 2022-04-29 | 15 | Weekday | PACW | UP | 2022-04-21 | 16 | 1 | 109.915 | 17.545 | -9.5267 | 101.8967 | 0 | N | 109
FMM | 2022-04-29 | 16 | Weekday | PACW | UP | 2022-04-21 | 16 | 3 | 150.337 | 0.117 | 44.5533 | 105.6667 | 0 | N | 150
FMM | 2022-04-29 | 17 | Weekday | PACW | UP | 2022-04-11 | 18 | 1 | 135.322 | 13.792 | 37.22 | 84.31 | 0 | N | 135
FMM | 2022-04-29 | 18 | Weekday | PACW | UP | 2022-04-21 | 18 | 4 | 131.4637 | -17.963 | 85.96 | 63.4667 | 0 | N | 131
FMM | 2022-04-29 | 19 | Weekday | PACW | UP | 2022-03-16 | 19 | 3 | 105.215 | 46.275 | 11.3433 | 47.5967 | 0 | N | 105
FMM | 2022-04-29 | 20 | Weekday | PACW | UP | 2022-03-16 | 20 | 2 | 107.7113 | 36.738 | 0 | 70.9733 | 0 | N | 107
FMM | 2022-04-29 | 21 | Weekday | PACW | UP | 2022-03-07 | 21 | 2 | 91.6773 | 10.814 | 0 | 80.8633 | 0 | N | 91
FMM | 2022-04-29 | 22 | Weekday | PACW | UP | 2022-04-22 | 22 | 3 | 83.6803 | 5.677 | 0 | 78.0033 | 0 | N | 83
FMM | 2022-04-29 | 23 | Weekday | PACW | UP | 2022-03-16 | 23 | 3 | 71.206 | 30.496 | 0 | 40.71 | 0 | N | 71
FMM | 2022-04-29 | 24 | Weekday | PACW | UP | 2022-04-06 | 24 | 3 | 63.612 | 39.082 | 0 | 24.53 | 0 | N | 63
FMM | 2022-04-29 | 1 | Weekday | PACW | DN | 2022-04-04 | 1 | 4 | -122.4597 | -12.013 | 0 | -110.4467 | 0 | N | -122
FMM | 2022-04-29 | 2 | Weekday | PACW | DN | 2022-03-15 | 2 | 4 | -142.841 | -18.471 | 0 | -124.37 | 0 | N | -142
FMM | 2022-04-29 | 3 | Weekday | PACW | DN | 2022-03-15 | 3 | 3 | -121.9037 | -10.607 | 0 | -111.2967 | 0 | N | -121
FMM | 2022-04-29 | 4 | Weekday | PACW | DN | 2022-03-31 | 5 | 1 | -87.7133 | -10.53 | 0 | -77.1833 | 0 | N | -87
FMM | 2022-04-29 | 5 | Weekday | PACW | DN | 2022-03-29 | 6 | 1 | -74.7 | -39.01 | 0 | -35.69 | 0 | N | -74
FMM | 2022-04-29 | 6 | Weekday | PACW | DN | 2022-03-28 | 7 | 1 | -115.3983 | -63.165 | 0 | -52.2333 | 0 | N | -115
FMM | 2022-04-29 | 7 | Weekday | PACW | DN | 2022-04-04 | 7 | 3 | -79.0673 | -55.064 | 0 | -24.0033 | 0 | N | -79
FMM | 2022-04-29 | 8 | Weekday | PACW | DN | 2022-03-15 | 8 | 2 | -99.6983 | -14.155 | -0.0033333 | -85.54 | 0 | N | -99
FMM | 2022-04-29 | 9 | Weekday | PACW | DN | 2022-04-21 | 9 | 2 | -120.2473 | -23.504 | -12.3533 | -84.39 | 0 | N | -120
FMM | 2022-04-29 | 10 | Weekday | PACW | DN | 2022-03-07 | 10 | 4 | -134.1057 | -91.089 | -19.2767 | -23.74 | 0 | N | -134
FMM | 2022-04-29 | 11 | Weekday | PACW | DN | 2022-03-11 | 11 | 2 | -99.3307 | -49.834 | 2.96 | -52.4567 | 0 | N | -99
FMM | 2022-04-29 | 12 | Weekday | PACW | DN | 2022-03-11 | 12 | 4 | -108.822 | -39.312 | -13.39 | -56.12 | 0 | N | -108
FMM | 2022-04-29 | 13 | Weekday | PACW | DN | 2022-04-04 | 14 | 1 | -142.4 | -29.97 | -29.6367 | -82.7933 | 0 | N | -142
FMM | 2022-04-29 | 14 | Weekday | PACW | DN | 2022-04-04 | 14 | 4 | -101.809 | -24.849 | -79.5867 | 2.6267 | 0 | N | -101
FMM | 2022-04-29 | 15 | Weekday | PACW | DN | 2022-04-20 | 16 | 1 | -128.808 | -33.188 | 45.1567 | -140.7767 | 0 | N | -128
FMM | 2022-04-29 | 16 | Weekday | PACW | DN | 2022-03-23 | 16 | 2 | -107.5377 | -3.131 | -31.8533 | -72.5533 | 0 | N | -107
FMM | 2022-04-29 | 17 | Weekday | PACW | DN | 2022-04-26 | 17 | 3 | -126.0937 | -10.247 | -28.2467 | -87.6 | 0 | N | -126
FMM | 2022-04-29 | 18 | Weekday | PACW | DN | 2022-04-26 | 19 | 1 | -131.4587 | 5.828 | -40.5833 | -96.7033 | 0 | N | -131
FMM | 2022-04-29 | 19 | Weekday | PACW | DN | 2022-04-20 | 19 | 4 | -123.606 | -29.436 | 12.75 | -106.92 | 0 | N | -123
FMM | 2022-04-29 | 20 | Weekday | PACW | DN | 2022-04-20 | 20 | 4 | -180.8377 | 5.119 | 0.08 | -186.0367 | 0 | N | -180
FMM | 2022-04-29 | 21 | Weekday | PACW | DN | 2022-04-18 | 21 | 3 | -183.3253 | 5.158 | 0 | -188.4833 | 0 | N | -183
FMM | 2022-04-29 | 22 | Weekday | PACW | DN | 2022-03-28 | 22 | 2 | -186.2453 | -17.162 | 0 | -169.0833 | 0 | N | -186
FMM | 2022-04-29 | 23 | Weekday | PACW | DN | 2022-03-28 | 24 | 1 | -105.0297 | -42.773 | 0 | -62.2567 | 0 | N | -105
FMM | 2022-04-29 | 24 | Weekday | PACW | DN | 2022-04-01 | 24 | 4 | -112.5193 | -3.476 | 0 | -109.0433 | 0 | N | -112
FMM | 2022-04-29 | 1 | Weekday | PGE | UP | 2022-03-03 | 1 | 2 | 108.423 | 0 | 0 | 0 | 108.423 | N | 108
FMM | 2022-04-29 | 2 | Weekday | PGE | UP | 2022-03-31 | 2 | 3 | 67.4517 | 120.785 | 0 | -53.3333 | 0 | N | 67
FMM | 2022-04-29 | 3 | Weekday | PGE | UP | 2022-04-19 | 3 | 4 | 67.2133 | -5.12 | 0 | 72.3333 | 0 | N | 67
FMM | 2022-04-29 | 4 | Weekday | PGE | UP | 2022-03-24 | 4 | 3 | 72.7513 | -5.582 | 0 | 78.3333 | 0 | N | 72
FMM | 2022-04-29 | 5 | Weekday | PGE | UP | 2022-04-05 | 6 | 1 | 101.0317 | 65.365 | 0 | 35.6667 | 0 | N | 101
FMM | 2022-04-29 | 6 | Weekday | PGE | UP | 2022-04-11 | 7 | 1 | 205.0113 | 4.678 | 0 | 200.3333 | 0 | Y | 177
FMM | 2022-04-29 | 7 | Weekday | PGE | UP | 2022-03-16 | 7 | 4 | 125.488 | 30.488 | 0 | 95 | 0 | N | 125
FMM | 2022-04-29 | 8 | Weekday | PGE | UP | 2022-04-12 | 8 | 2 | 112.711 | 16.711 | 0 | 96 | 0 | N | 112
FMM | 2022-04-29 | 9 | Weekday | PGE | UP | 2022-03-21 | 10 | 1 | 118.286 | 65.286 | 0 | 53 | 0 | N | 118
FMM | 2022-04-29 | 10 | Weekday | PGE | UP | 2022-04-19 | 10 | 3 | 123.1067 | 102.44 | 0 | 20.6667 | 0 | N | 123
FMM | 2022-04-29 | 11 | Weekday | PGE | UP | 2022-04-12 | 11 | 4 | 134.6453 | 99.312 | 0 | 35.3333 | 0 | N | 134
FMM | 2022-04-29 | 12 | Weekday | PGE | UP | 2022-03-14 | 12 | 2 | 94.159 | 34.159 | 0 | 60 | 0 | N | 94
FMM | 2022-04-29 | 13 | Weekday | PGE | UP | 2022-03-03 | 13 | 2 | 69.3247 | 7.658 | 0 | 61.6667 | 0 | N | 69
FMM | 2022-04-29 | 14 | Weekday | PGE | UP | 2022-03-14 | 14 | 4 | 91.0697 | 32.403 | 0 | 58.6667 | 0 | N | 91
FMM | 2022-04-29 | 15 | Weekday | PGE | UP | 2022-04-07 | 16 | 1 | 118.387 | 114.387 | 0 | 4 | 0 | N | 118
FMM | 2022-04-29 | 16 | Weekday | PGE | UP | 2022-03-18 | 16 | 4 | 124.883 | 42.883 | 0 | 82 | 0 | N | 124
FMM | 2022-04-29 | 17 | Weekday | PGE | UP | 2022-03-10 | 18 | 1 | 127.5253 | 89.192 | 0 | 38.3333 | 0 | N | 127
FMM | 2022-04-29 | 18 | Weekday | PGE | UP | 2022-04-21 | 18 | 2 | 126.28 | 89.28 | 0 | 37 | 0 | N | 126
FMM | 2022-04-29 | 19 | Weekday | PGE | UP | 2022-04-13 | 19 | 3 | 101.2773 | 37.944 | 0 | 63.3333 | 0 | N | 101
FMM | 2022-04-29 | 20 | Weekday | PGE | UP | 2022-04-12 | 21 | 1 | 129.9683 | 0.635 | 0 | 129.3333 | 0 | N | 129
FMM | 2022-04-29 | 21 | Weekday | PGE | UP | 2022-03-16 | 21 | 4 | 106.0337 | 39.367 | 0 | 66.6667 | 0 | N | 106
FMM | 2022-04-29 | 22 | Weekday | PGE | UP | 2022-03-23 | 22 | 4 | 129.4753 | 32.142 | 0 | 97.3333 | 0 | N | 129
FMM | 2022-04-29 | 23 | Weekday | PGE | UP | 2022-04-05 | 23 | 4 | 81.43 | 43.43 | 0 | 38 | 0 | N | 81
FMM | 2022-04-29 | 24 | Weekday | PGE | UP | 2022-03-24 | 1 | 1 | 77.854 | 23.854 | 0 | 54 | 0 | N | 77
FMM | 2022-04-29 | 1 | Weekday | PGE | DN | 2022-03-28 | 1 | 2 | -141.433 | -17.433 | 0 | -124 | 0 | N | -141
FMM | 2022-04-29 | 2 | Weekday | PGE | DN | 2022-03-15 | 2 | 2 | -142.48 | -7.48 | 0 | -135 | 0 | N | -142
FMM | 2022-04-29 | 3 | Weekday | PGE | DN | 2022-04-04 | 4 | 1 | -109.0223 | 23.311 | 0 | -132.3333 | 0 | N | -109
FMM | 2022-04-29 | 4 | Weekday | PGE | DN | 2022-03-31 | 4 | 4 | -95.712 | -13.712 | 0 | -82 | 0 | N | -95
FMM | 2022-04-29 | 5 | Weekday | PGE | DN | 2022-03-07 | 5 | 2 | -111.3703 | -6.037 | 0 | -105.3333 | 0 | N | -111
FMM | 2022-04-29 | 6 | Weekday | PGE | DN | 2022-03-31 | 6 | 2 | -117.529 | -15.529 | 0 | -102 | 0 | N | -117
FMM | 2022-04-29 | 7 | Weekday | PGE | DN | 2022-04-22 | 7 | 2 | -101.587 | -19.587 | 0 | -82 | 0 | N | -101
FMM | 2022-04-29 | 8 | Weekday | PGE | DN | 2022-03-31 | 9 | 1 | -102.694 | -26.694 | 0 | -76 | 0 | N | -102
FMM | 2022-04-29 | 9 | Weekday | PGE | DN | 2022-04-11 | 9 | 3 | -139.0167 | 31.65 | 0 | -170.6667 | 0 | N | -139
FMM | 2022-04-29 | 10 | Weekday | PGE | DN | 2022-03-07 | 11 | 1 | -123.67 | 67.33 | 0 | -191 | 0 | N | -123
FMM | 2022-04-29 | 11 | Weekday | PGE | DN | 2022-03-11 | 11 | 4 | -136.9933 | -81.66 | 0 | -55.3333 | 0 | N | -136
FMM | 2022-04-29 | 12 | Weekday | PGE | DN | 2022-03-11 | 12 | 2 | -127.326 | -71.326 | 0 | -56 | 0 | N | -127
FMM | 2022-04-29 | 13 | Weekday | PGE | DN | 2022-04-12 | 13 | 4 | -118.501 | -116.501 | 0 | -2 | 0 | N | -118
FMM | 2022-04-29 | 14 | Weekday | PGE | DN | 2022-03-15 | 15 | 1 | -83.2047 | 48.462 | 0 | -131.6667 | 0 | N | -83
FMM | 2022-04-29 | 15 | Weekday | PGE | DN | 2022-03-15 | 15 | 2 | -110.6317 | -1.965 | 0 | -108.6667 | 0 | N | -110
FMM | 2022-04-29 | 16 | Weekday | PGE | DN | 2022-04-11 | 17 | 1 | -155.432 | -61.432 | 0 | -94 | 0 | N | -155
FMM | 2022-04-29 | 17 | Weekday | PGE | DN | 2022-04-08 | 18 | 1 | -119.0127 | -111.346 | 0 | -7.6667 | 0 | N | -119
FMM | 2022-04-29 | 18 | Weekday | PGE | DN | 2022-03-10 | 18 | 4 | -79.5703 | -74.237 | 0 | -5.3333 | 0 | N | -79
FMM | 2022-04-29 | 19 | Weekday | PGE | DN | 2022-03-07 | 19 | 4 | -155.0267 | -72.36 | 0 | -82.6667 | 0 | N | -155
FMM | 2022-04-29 | 20 | Weekday | PGE | DN | 2022-03-28 | 20 | 3 | -115.2613 | 2.072 | 0 | -117.3333 | 0 | N | -115
FMM | 2022-04-29 | 21 | Weekday | PGE | DN | 2022-03-14 | 21 | 2 | -108.5033 | -52.17 | 0 | -56.3333 | 0 | N | -108
FMM | 2022-04-29 | 22 | Weekday | PGE | DN | 2022-04-20 | 22 | 2 | -138.1267 | 53.54 | 0 | -191.6667 | 0 | N | -138
FMM | 2022-04-29 | 23 | Weekday | PGE | DN | 2022-03-23 | 23 | 2 | -107.719 | 23.281 | 0 | -131 | 0 | N | -107
FMM | 2022-04-29 | 24 | Weekday | PGE | DN | 2022-03-14 | 24 | 3 | -125.5643 | -5.231 | 0 | -120.3333 | 0 | N | -125
FMM | 2022-04-29 | 1 | Weekday | PNM | UP | 2022-03-08 | 1 | 2 | 104.904 | 5.874 | 0 | 99.03 | 0 | N | 104
FMM | 2022-04-29 | 2 | Weekday | PNM | UP | 2022-03-04 | 2 | 4 | 123.5877 | -32.029 | 0 | 155.6167 | 0 | N | 123
FMM | 2022-04-29 | 3 | Weekday | PNM | UP | 2022-04-06 | 4 | 1 | 87.7883 | -4.715 | 0 | 92.5033 | 0 | N | 87
FMM | 2022-04-29 | 4 | Weekday | PNM | UP | 2022-03-25 | 5 | 1 | 109.6003 | -0.713 | 0 | 110.3133 | 0 | N | 109
FMM | 2022-04-29 | 5 | Weekday | PNM | UP | 2022-04-13 | 5 | 2 | 88.4553 | -7.938 | 0 | 96.3933 | 0 | N | 88
FMM | 2022-04-29 | 6 | Weekday | PNM | UP | 2022-03-17 | 6 | 4 | 97.6087 | -18.128 | 0 | 115.7367 | 0 | N | 97
FMM | 2022-04-29 | 7 | Weekday | PNM | UP | 2022-03-30 | 8 | 1 | 124.6367 | 19.21 | 36.07 | 69.3567 | 0 | N | 124
FMM | 2022-04-29 | 8 | Weekday | PNM | UP | 2022-03-10 | 8 | 3 | 136.9207 | 74.204 | 49.0367 | 13.68 | 0 | N | 136
FMM | 2022-04-29 | 9 | Weekday | PNM | UP | 2022-03-16 | 9 | 2 | 121.36 | 22.93 | 68.91 | 29.52 | 0 | N | 121
FMM | 2022-04-29 | 10 | Weekday | PNM | UP | 2022-03-21 | 11 | 1 | 125.9263 | 59.393 | 55.49 | 11.0433 | 0 | N | 125
FMM | 2022-04-29 | 11 | Weekday | PNM | UP | 2022-03-30 | 12 | 1 | 119.1167 | 43.56 | -7.6433 | 83.2 | 0 | N | 119
FMM | 2022-04-29 | 12 | Weekday | PNM | UP | 2022-03-04 | 12 | 3 | 93.784 | 88.314 | -1.91 | 7.38 | 0 | N | 93
FMM | 2022-04-29 | 13 | Weekday | PNM | UP | 2022-04-13 | 13 | 4 | 81.584 | 46.534 | -1.03 | 36.08 | 0 | N | 81
FMM | 2022-04-29 | 14 | Weekday | PNM | UP | 2022-03-03 | 15 | 1 | 94.549 | 24.059 | -13.29 | 83.78 | 0 | N | 94
FMM | 2022-04-29 | 15 | Weekday | PNM | UP | 2022-03-10 | 15 | 3 | 112.4673 | 42.204 | 20.2333 | 50.03 | 0 | N | 112
FMM | 2022-04-29 | 16 | Weekday | PNM | UP | 2022-04-22 | 16 | 2 | 101.204 | -0.166 | 22.7667 | 78.6033 | 0 | N | 101
FMM | 2022-04-29 | 17 | Weekday | PNM | UP | 2022-04-01 | 17 | 3 | 117.9033 | -6.73 | -4.4967 | 129.13 | 0 | N | 117
FMM | 2022-04-29 | 18 | Weekday | PNM | UP | 2022-03-17 | 18 | 3 | 149.852 | 34.572 | 12.0733 | 103.2067 | 0 | N | 149
FMM | 2022-04-29 | 19 | Weekday | PNM | UP | 2022-03-23 | 19 | 4 | 117.9233 | 18.56 | 1.35 | 98.0133 | 0 | N | 117
FMM | 2022-04-29 | 20 | Weekday | PNM | UP | 2022-04-05 | 21 | 1 | 96.1763 | 0.973 | 0 | 95.2033 | 0 | N | 96
FMM | 2022-04-29 | 21 | Weekday | PNM | UP | 2022-03-15 | 22 | 1 | 133.16 | -85.35 | 0 | 218.51 | 0 | N | 133
FMM | 2022-04-29 | 22 | Weekday | PNM | UP | 2022-04-15 | 22 | 4 | 80.8337 | -8.203 | 0 | 89.0367 | 0 | N | 80
FMM | 2022-04-29 | 23 | Weekday | PNM | UP | 2022-03-07 | 23 | 3 | 97.0447 | -7.862 | 0 | 104.9067 | 0 | N | 97
FMM | 2022-04-29 | 24 | Weekday | PNM | UP | 2022-03-08 | 1 | 1 | 86.0517 | 8.455 | 0 | 77.5967 | 0 | N | 86
FMM | 2022-04-29 | 1 | Weekday | PNM | DN | 2022-03-23 | 1 | 4 | -127.8827 | 20.545 | 0 | -148.4267 | 0 | N | -127
FMM | 2022-04-29 | 2 | Weekday | PNM | DN | 2022-04-25 | 2 | 3 | -95.385 | 11.585 | 0 | -106.97 | 0 | N | -95
FMM | 2022-04-29 | 3 | Weekday | PNM | DN | 2022-04-06 | 3 | 3 | -74.8323 | -8.489 | 0 | -66.3433 | 0 | N | -74
FMM | 2022-04-29 | 4 | Weekday | PNM | DN | 2022-03-04 | 5 | 1 | -65.769 | 7.201 | 0 | -72.97 | 0 | N | -65
FMM | 2022-04-29 | 5 | Weekday | PNM | DN | 2022-03-14 | 5 | 4 | -63.4247 | -13.058 | 0 | -50.3667 | 0 | N | -63
FMM | 2022-04-29 | 6 | Weekday | PNM | DN | 2022-03-29 | 6 | 2 | -82.177 | -54.597 | 0 | -27.58 | 0 | N | -82
FMM | 2022-04-29 | 7 | Weekday | PNM | DN | 2022-04-04 | 8 | 1 | -82.22 | -23.54 | -50.94 | -7.74 | 0 | N | -82
FMM | 2022-04-29 | 8 | Weekday | PNM | DN | 2022-03-07 | 8 | 4 | -114.425 | 16.685 | -14.5633 | -116.5467 | 0 | N | -114
FMM | 2022-04-29 | 9 | Weekday | PNM | DN | 2022-04-04 | 9 | 4 | -139.9453 | -34.352 | -40.38 | -65.2133 | 0 | N | -139
FMM | 2022-04-29 | 10 | Weekday | PNM | DN | 2022-04-18 | 10 | 4 | -130.5773 | -5.454 | -44.2133 | -80.91 | 0 | N | -130
FMM | 2022-04-29 | 11 | Weekday | PNM | DN | 2022-03-09 | 11 | 3 | -127.7567 | -8.92 | -11.9467 | -106.89 | 0 | N | -127
FMM | 2022-04-29 | 12 | Weekday | PNM | DN | 2022-04-18 | 12 | 3 | -99.991 | -41.101 | -39.2667 | -19.6233 | 0 | N | -99
FMM | 2022-04-29 | 13 | Weekday | PNM | DN | 2022-04-19 | 13 | 4 | -143.6997 | 85.117 | -26.0533 | -202.7633 | 0 | N | -143
FMM | 2022-04-29 | 14 | Weekday | PNM | DN | 2022-03-15 | 14 | 4 | -92.8813 | -19.348 | 0.88333 | -74.4167 | 0 | N | -92
FMM | 2022-04-29 | 15 | Weekday | PNM | DN | 2022-04-12 | 15 | 2 | -86.284 | -37.524 | -7.31 | -41.45 | 0 | N | -86
FMM | 2022-04-29 | 16 | Weekday | PNM | DN | 2022-03-30 | 16 | 4 | -93.707 | -39.767 | -17.05 | -36.89 | 0 | N | -93
FMM | 2022-04-29 | 17 | Weekday | PNM | DN | 2022-03-18 | 17 | 2 | -93.0027 | -21.706 | -24.98 | -46.3167 | 0 | N | -93
FMM | 2022-04-29 | 18 | Weekday | PNM | DN | 2022-04-15 | 18 | 4 | -85.496 | 3.474 | -20.5467 | -68.4233 | 0 | N | -85
FMM | 2022-04-29 | 19 | Weekday | PNM | DN | 2022-04-08 | 20 | 1 | -117.0837 | -21.617 | 0.37667 | -95.8433 | 0 | N | -117
FMM | 2022-04-29 | 20 | Weekday | PNM | DN | 2022-03-16 | 20 | 4 | -109.149 | -12.029 | 0 | -97.12 | 0 | N | -109
FMM | 2022-04-29 | 21 | Weekday | PNM | DN | 2022-04-04 | 21 | 4 | -152.834 | 14.296 | 0 | -167.13 | 0 | N | -152
FMM | 2022-04-29 | 22 | Weekday | PNM | DN | 2022-03-16 | 22 | 4 | -126.11 | 27.47 | 0 | -153.58 | 0 | N | -126
FMM | 2022-04-29 | 23 | Weekday | PNM | DN | 2022-03-09 | 24 | 1 | -114.057 | -2.887 | 0 | -111.17 | 0 | N | -114
FMM | 2022-04-29 | 24 | Weekday | PNM | DN | 2022-03-09 | 24 | 3 | -95.9237 | -9.507 | 0 | -86.4167 | 0 | N | -95
FMM | 2022-04-29 | 1 | Weekday | PSEI | UP | 2022-03-31 | 2 | 1 | 102.0414 | 3.177 | 0 | 98.8644 | 0 | N | 102
FMM | 2022-04-29 | 2 | Weekday | PSEI | UP | 2022-03-24 | 2 | 4 | 98.4372 | 14.413 | 0 | 84.0242 | 0 | N | 98
FMM | 2022-04-29 | 3 | Weekday | PSEI | UP | 2022-03-08 | 4 | 1 | 146.7859 | -13.329 | 0 | 160.1149 | 0 | N | 146
FMM | 2022-04-29 | 4 | Weekday | PSEI | UP | 2022-03-15 | 4 | 3 | 73.0759 | -1.33 | 0 | 74.4059 | 0 | N | 73
FMM | 2022-04-29 | 5 | Weekday | PSEI | UP | 2022-03-08 | 5 | 4 | 81.7147 | -1.923 | 0 | 83.6377 | 0 | N | 81
FMM | 2022-04-29 | 6 | Weekday | PSEI | UP | 2022-03-15 | 7 | 1 | 116.6181 | 30.76 | 0 | 85.8581 | 0 | N | 116
FMM | 2022-04-29 | 7 | Weekday | PSEI | UP | 2022-03-14 | 7 | 3 | 78.7701 | 6.94 | 0 | 71.8301 | 0 | N | 78
FMM | 2022-04-29 | 8 | Weekday | PSEI | UP | 2022-04-04 | 8 | 4 | 86.8189 | 56.37 | 0 | 30.4489 | 0 | N | 86
FMM | 2022-04-29 | 9 | Weekday | PSEI | UP | 2022-04-25 | 9 | 4 | 134.7737 | 88.073 | 0 | 46.7007 | 0 | N | 134
FMM | 2022-04-29 | 10 | Weekday | PSEI | UP | 2022-04-25 | 10 | 2 | 85.0986 | 45.721 | 0 | 39.3776 | 0 | N | 85
FMM | 2022-04-29 | 11 | Weekday | PSEI | UP | 2022-04-13 | 12 | 1 | 77.3055 | 19.563 | 0 | 57.7425 | 0 | N | 77
FMM | 2022-04-29 | 12 | Weekday | PSEI | UP | 2022-04-13 | 12 | 3 | 65.5723 | -0.933 | 0 | 66.5053 | 0 | N | 65
FMM | 2022-04-29 | 13 | Weekday | PSEI | UP | 2022-04-19 | 13 | 3 | 73.5675 | -11.363 | 0 | 84.9305 | 0 | N | 73
FMM | 2022-04-29 | 14 | Weekday | PSEI | UP | 2022-03-14 | 15 | 1 | 60.7971 | 21.898 | 0 | 38.8991 | 0 | N | 60
FMM | 2022-04-29 | 15 | Weekday | PSEI | UP | 2022-04-26 | 15 | 4 | 83.0033 | 49.9 | 0 | 33.1033 | 0 | N | 83
FMM | 2022-04-29 | 16 | Weekday | PSEI | UP | 2022-04-11 | 16 | 2 | 110.8551 | -8.659 | 0 | 119.5141 | 0 | N | 110
FMM | 2022-04-29 | 17 | Weekday | PSEI | UP | 2022-04-26 | 17 | 4 | 70.6143 | -52.493 | 0 | 123.1073 | 0 | N | 70
FMM | 2022-04-29 | 18 | Weekday | PSEI | UP | 2022-03-23 | 18 | 2 | 87.5995 | 55.623 | 0 | 31.9765 | 0 | N | 87
FMM | 2022-04-29 | 19 | Weekday | PSEI | UP | 2022-04-21 | 19 | 2 | 115.5096 | 31.967 | 0 | 83.5426 | 0 | N | 115
FMM | 2022-04-29 | 20 | Weekday | PSEI | UP | 2022-04-27 | 20 | 4 | 95.924 | 20.039 | 0 | 75.885 | 0 | N | 95
FMM | 2022-04-29 | 21 | Weekday | PSEI | UP | 2022-03-14 | 21 | 4 | 104.6611 | 26.904 | 0 | 77.7571 | 0 | N | 104
FMM | 2022-04-29 | 22 | Weekday | PSEI | UP | 2022-03-09 | 22 | 3 | 120.6613 | 65.534 | 0 | 55.1273 | 0 | N | 120
FMM | 2022-04-29 | 23 | Weekday | PSEI | UP | 2022-03-14 | 23 | 3 | 108.8167 | 30.397 | 0 | 78.4197 | 0 | N | 108
FMM | 2022-04-29 | 24 | Weekday | PSEI | UP | 2022-03-11 | 24 | 4 | 82.3612 | 37.758 | 0 | 44.6032 | 0 | N | 82
FMM | 2022-04-29 | 1 | Weekday | PSEI | DN | 2022-03-14 | 1 | 4 | -81.379 | 0.067 | 0 | -81.446 | 0 | N | -81
FMM | 2022-04-29 | 2 | Weekday | PSEI | DN | 2022-04-11 | 2 | 2 | -63.0521 | -2.929 | 0 | -60.1231 | 0 | N | -63
FMM | 2022-04-29 | 3 | Weekday | PSEI | DN | 2022-04-08 | 4 | 1 | -72.0262 | 12.099 | 0 | -84.1252 | 0 | N | -72
FMM | 2022-04-29 | 4 | Weekday | PSEI | DN | 2022-03-24 | 4 | 3 | -151.0155 | -17.784 | 0 | -133.2315 | 0 | N | -151
FMM | 2022-04-29 | 5 | Weekday | PSEI | DN | 2022-03-10 | 5 | 4 | -84.4722 | -58.271 | 0 | -26.2012 | 0 | N | -84
FMM | 2022-04-29 | 6 | Weekday | PSEI | DN | 2022-04-04 | 7 | 1 | -119.6608 | -118.371 | 0 | -1.2898 | 0 | N | -119
FMM | 2022-04-29 | 7 | Weekday | PSEI | DN | 2022-04-06 | 7 | 2 | -95.2074 | -85.532 | 0 | -9.6754 | 0 | N | -95
FMM | 2022-04-29 | 8 | Weekday | PSEI | DN | 2022-04-27 | 9 | 1 | -62.6573 | -24.667 | 0 | -37.9903 | 0 | N | -62
FMM | 2022-04-29 | 9 | Weekday | PSEI | DN | 2022-03-07 | 9 | 4 | -79.6062 | 25.662 | 0 | -105.2682 | 0 | N | -79
FMM | 2022-04-29 | 10 | Weekday | PSEI | DN | 2022-04-27 | 10 | 2 | -99.3675 | 3.841 | 0 | -103.2085 | 0 | N | -99
FMM | 2022-04-29 | 11 | Weekday | PSEI | DN | 2022-03-07 | 11 | 3 | -82.8532 | -9.175 | 0 | -73.6782 | 0 | N | -82
FMM | 2022-04-29 | 12 | Weekday | PSEI | DN | 2022-04-05 | 13 | 1 | -88.9582 | -45.838 | 0 | -43.1202 | 0 | N | -88
FMM | 2022-04-29 | 13 | Weekday | PSEI | DN | 2022-04-04 | 13 | 2 | -81.3835 | -65.76 | 0 | -15.6235 | 0 | N | -81
FMM | 2022-04-29 | 14 | Weekday | PSEI | DN | 2022-03-03 | 14 | 3 | -80.1072 | -17.527 | 0 | -62.5802 | 0 | N | -80
FMM | 2022-04-29 | 15 | Weekday | PSEI | DN | 2022-03-07 | 15 | 2 | -115.9289 | -23.41 | 0 | -92.5189 | 0 | N | -115
FMM | 2022-04-29 | 16 | Weekday | PSEI | DN | 2022-04-26 | 16 | 4 | -103.3952 | 12.153 | 0 | -115.5482 | 0 | N | -103
FMM | 2022-04-29 | 17 | Weekday | PSEI | DN | 2022-04-12 | 17 | 3 | -91.4328 | -81.786 | 0 | -9.6468 | 0 | N | -91
FMM | 2022-04-29 | 18 | Weekday | PSEI | DN | 2022-04-22 | 18 | 2 | -82.3576 | -16.745 | 0 | -65.6126 | 0 | N | -82
FMM | 2022-04-29 | 19 | Weekday | PSEI | DN | 2022-04-27 | 19 | 4 | -101.3528 | -4.678 | 0 | -96.6748 | 0 | N | -101
FMM | 2022-04-29 | 20 | Weekday | PSEI | DN | 2022-04-19 | 20 | 3 | -162.642 | 12.161 | 0 | -174.803 | 0 | N | -162
FMM | 2022-04-29 | 21 | Weekday | PSEI | DN | 2022-04-18 | 21 | 2 | -129.9946 | -31.366 | 0 | -98.6286 | 0 | N | -129
FMM | 2022-04-29 | 22 | Weekday | PSEI | DN | 2022-03-08 | 22 | 3 | -121.2024 | 47.67 | 0 | -168.8724 | 0 | N | -121
FMM | 2022-04-29 | 23 | Weekday | PSEI | DN | 2022-03-30 | 23 | 3 | -82.0732 | -1.903 | 0 | -80.1702 | 0 | N | -82
FMM | 2022-04-29 | 24 | Weekday | PSEI | DN | 2022-03-07 | 24 | 3 | -81.2439 | 27.383 | 0 | -108.6269 | 0 | N | -81
FMM | 2022-04-29 | 1 | Weekday | SCL | UP | 2022-04-06 | 1 | 4 | 10.356 | 10.356 | 0 | 0 | 0 | N | 10
FMM | 2022-04-29 | 2 | Weekday | SCL | UP | 2022-04-07 | 2 | 2 | 7.8968 | 7.8968 | 0 | 0 | 0 | N | 7
FMM | 2022-04-29 | 3 | Weekday | SCL | UP | 2022-04-13 | 3 | 4 | 9.2118 | 9.2118 | 0 | 0 | 0 | N | 9
FMM | 2022-04-29 | 4 | Weekday | SCL | UP | 2022-03-28 | 5 | 1 | 11.9721 | 11.9721 | 0 | 0 | 0 | N | 11
FMM | 2022-04-29 | 5 | Weekday | SCL | UP | 2022-04-07 | 6 | 1 | 19.5618 | 19.5618 | 0 | 0 | 0 | N | 19
FMM | 2022-04-29 | 6 | Weekday | SCL | UP | 2022-03-18 | 6 | 4 | 28.667 | 28.667 | 0 | 0 | 0 | N | 28
FMM | 2022-04-29 | 7 | Weekday | SCL | UP | 2022-04-19 | 7 | 4 | 18.622 | 18.622 | 0 | 0 | 0 | N | 18
FMM | 2022-04-29 | 8 | Weekday | SCL | UP | 2022-04-04 | 8 | 2 | 23.491 | 23.491 | 0 | 0 | 0 | N | 23
FMM | 2022-04-29 | 9 | Weekday | SCL | UP | 2022-04-11 | 10 | 1 | 31.297 | 31.297 | 0 | 0 | 0 | N | 31
FMM | 2022-04-29 | 10 | Weekday | SCL | UP | 2022-04-13 | 10 | 3 | 40.599 | 40.599 | 0 | 0 | 0 | N | 40
FMM | 2022-04-29 | 11 | Weekday | SCL | UP | 2022-03-11 | 12 | 1 | 39.643 | 39.643 | 0 | 0 | 0 | N | 39
FMM | 2022-04-29 | 12 | Weekday | SCL | UP | 2022-03-24 | 12 | 4 | 25.423 | 25.423 | 0 | 0 | 0 | N | 25
FMM | 2022-04-29 | 13 | Weekday | SCL | UP | 2022-04-13 | 13 | 4 | 33.501 | 33.501 | 0 | 0 | 0 | N | 33
FMM | 2022-04-29 | 14 | Weekday | SCL | UP | 2022-03-10 | 14 | 4 | 36.623 | 36.623 | 0 | 0 | 0 | N | 36
FMM | 2022-04-29 | 15 | Weekday | SCL | UP | 2022-03-30 | 15 | 4 | 34.396 | 34.396 | 0 | 0 | 0 | N | 34
FMM | 2022-04-29 | 16 | Weekday | SCL | UP | 2022-04-21 | 16 | 2 | 36.836 | 36.836 | 0 | 0 | 0 | N | 36
FMM | 2022-04-29 | 17 | Weekday | SCL | UP | 2022-03-21 | 17 | 4 | 27.026 | 27.026 | 0 | 0 | 0 | N | 27
FMM | 2022-04-29 | 18 | Weekday | SCL | UP | 2022-03-14 | 18 | 3 | 27.114 | 27.114 | 0 | 0 | 0 | N | 27
FMM | 2022-04-29 | 19 | Weekday | SCL | UP | 2022-04-18 | 20 | 1 | 29.37 | 29.37 | 0 | 0 | 0 | N | 29
FMM | 2022-04-29 | 20 | Weekday | SCL | UP | 2022-04-14 | 20 | 4 | 30.009 | 30.009 | 0 | 0 | 0 | N | 30
FMM | 2022-04-29 | 21 | Weekday | SCL | UP | 2022-04-14 | 21 | 2 | 22.645 | 22.645 | 0 | 0 | 0 | N | 22
FMM | 2022-04-29 | 22 | Weekday | SCL | UP | 2022-04-05 | 22 | 2 | 22.882 | 22.882 | 0 | 0 | 0 | N | 22
FMM | 2022-04-29 | 23 | Weekday | SCL | UP | 2022-04-14 | 23 | 2 | 19.433 | 19.433 | 0 | 0 | 0 | N | 19
FMM | 2022-04-29 | 24 | Weekday | SCL | UP | 2022-04-18 | 24 | 4 | 14.1842 | 14.1842 | 0 | 0 | 0 | N | 14
FMM | 2022-04-29 | 1 | Weekday | SCL | DN | 2022-04-13 | 1 | 3 | -11.4312 | -11.4312 | 0 | 0 | 0 | N | -11
FMM | 2022-04-29 | 2 | Weekday | SCL | DN | 2022-03-08 | 2 | 4 | -7.9582 | -7.9582 | 0 | 0 | 0 | N | -7
FMM | 2022-04-29 | 3 | Weekday | SCL | DN | 2022-03-21 | 4 | 1 | -3.7953 | -3.7953 | 0 | 0 | 0 | N | -3
FMM | 2022-04-29 | 4 | Weekday | SCL | DN | 2022-03-11 | 4 | 4 | -11.7998 | -11.7998 | 0 | 0 | 0 | N | -11
FMM | 2022-04-29 | 5 | Weekday | SCL | DN | 2022-03-07 | 5 | 4 | -20.639 | -20.639 | 0 | 0 | 0 | N | -20
FMM | 2022-04-29 | 6 | Weekday | SCL | DN | 2022-04-05 | 7 | 1 | -22.217 | -22.217 | 0 | 0 | 0 | N | -22
FMM | 2022-04-29 | 7 | Weekday | SCL | DN | 2022-03-07 | 7 | 4 | -28.334 | -28.334 | 0 | 0 | 0 | N | -28
FMM | 2022-04-29 | 8 | Weekday | SCL | DN | 2022-03-25 | 9 | 1 | -13.206 | -13.206 | 0 | 0 | 0 | N | -13
FMM | 2022-04-29 | 9 | Weekday | SCL | DN | 2022-04-05 | 10 | 1 | -26.582 | -26.582 | 0 | 0 | 0 | N | -26
FMM | 2022-04-29 | 10 | Weekday | SCL | DN | 2022-04-19 | 10 | 2 | -19.361 | -19.361 | 0 | 0 | 0 | N | -19
FMM | 2022-04-29 | 11 | Weekday | SCL | DN | 2022-04-21 | 11 | 2 | -29.005 | -29.005 | 0 | 0 | 0 | N | -29
FMM | 2022-04-29 | 12 | Weekday | SCL | DN | 2022-04-11 | 13 | 1 | -29.879 | -29.879 | 0 | 0 | 0 | N | -29
FMM | 2022-04-29 | 13 | Weekday | SCL | DN | 2022-04-14 | 13 | 4 | -36.147 | -36.147 | 0 | 0 | 0 | N | -36
FMM | 2022-04-29 | 14 | Weekday | SCL | DN | 2022-03-30 | 14 | 2 | -28.299 | -28.299 | 0 | 0 | 0 | N | -28
FMM | 2022-04-29 | 15 | Weekday | SCL | DN | 2022-03-25 | 15 | 4 | -29.516 | -29.516 | 0 | 0 | 0 | N | -29
FMM | 2022-04-29 | 16 | Weekday | SCL | DN | 2022-04-21 | 17 | 1 | -37.056 | -37.056 | 0 | 0 | 0 | N | -37
FMM | 2022-04-29 | 17 | Weekday | SCL | DN | 2022-04-26 | 17 | 2 | -28.121 | -28.121 | 0 | 0 | 0 | N | -28
FMM | 2022-04-29 | 18 | Weekday | SCL | DN | 2022-04-11 | 18 | 4 | -29.035 | -29.035 | 0 | 0 | 0 | N | -29
FMM | 2022-04-29 | 19 | Weekday | SCL | DN | 2022-03-11 | 19 | 3 | -36.992 | -36.992 | 0 | 0 | 0 | N | -36
FMM | 2022-04-29 | 20 | Weekday | SCL | DN | 2022-03-17 | 20 | 2 | -13.592 | -13.592 | 0 | 0 | 0 | N | -13
FMM | 2022-04-29 | 21 | Weekday | SCL | DN | 2022-03-14 | 21 | 3 | -20.229 | -20.229 | 0 | 0 | 0 | N | -20
FMM | 2022-04-29 | 22 | Weekday | SCL | DN | 2022-04-21 | 22 | 2 | -11.445 | -11.445 | 0 | 0 | 0 | N | -11
FMM | 2022-04-29 | 23 | Weekday | SCL | DN | 2022-03-03 | 24 | 1 | -11.939 | -11.939 | 0 | 0 | 0 | N | -11
FMM | 2022-04-29 | 24 | Weekday | SCL | DN | 2022-03-24 | 24 | 2 | -10.0461 | -10.0461 | 0 | 0 | 0 | N | -10
FMM | 2022-04-29 | 1 | Weekday | SRP | UP | 2022-03-29 | 1 | 2 | 60.7902 | 2.382 | 0 | 58.4082 | 0 | N | 60
FMM | 2022-04-29 | 2 | Weekday | SRP | UP | 2022-03-29 | 2 | 2 | 54.4595 | -9.179 | 0 | 63.6385 | 0 | N | 54
FMM | 2022-04-29 | 3 | Weekday | SRP | UP | 2022-04-25 | 3 | 2 | 39.4829 | 32.833 | 0 | 6.6499 | 0 | N | 39
FMM | 2022-04-29 | 4 | Weekday | SRP | UP | 2022-04-27 | 5 | 1 | 48.3143 | 23.106 | 0 | 25.2083 | 0 | N | 48
FMM | 2022-04-29 | 5 | Weekday | SRP | UP | 2022-04-21 | 5 | 4 | 52.4559 | 25.276 | 0 | 27.1799 | 0 | N | 52
FMM | 2022-04-29 | 6 | Weekday | SRP | UP | 2022-03-23 | 7 | 1 | 42.9888 | 3.616 | 0 | 39.3728 | 0 | N | 42
FMM | 2022-04-29 | 7 | Weekday | SRP | UP | 2022-03-04 | 7 | 3 | 102.7859 | 25.665 | 9.3624 | 67.7585 | 0 | N | 102
FMM | 2022-04-29 | 8 | Weekday | SRP | UP | 2022-03-29 | 8 | 2 | 107.5146 | 53.289 | 54.3731 | -0.14756 | 0 | N | 107
FMM | 2022-04-29 | 9 | Weekday | SRP | UP | 2022-03-28 | 9 | 3 | 80.1683 | 28.772 | 76.5874 | -25.1912 | 0 | N | 80
FMM | 2022-04-29 | 10 | Weekday | SRP | UP | 2022-04-22 | 10 | 2 | 85.017 | 19.643 | -5.0945 | 70.4685 | 0 | N | 85
FMM | 2022-04-29 | 11 | Weekday | SRP | UP | 2022-03-22 | 12 | 1 | 73.7586 | 33.207 | -1.5089 | 42.0605 | 0 | N | 73
FMM | 2022-04-29 | 12 | Weekday | SRP | UP | 2022-04-22 | 12 | 2 | 104.2418 | 23.232 | -1.4034 | 82.4132 | 0 | N | 104
FMM | 2022-04-29 | 13 | Weekday | SRP | UP | 2022-04-22 | 13 | 2 | 99.1393 | 15.589 | -0.97971 | 84.53 | 0 | N | 99
FMM | 2022-04-29 | 14 | Weekday | SRP | UP | 2022-03-10 | 14 | 4 | 96.2241 | 66.98 | 7.7555 | 21.4886 | 0 | N | 96
FMM | 2022-04-29 | 15 | Weekday | SRP | UP | 2022-04-22 | 15 | 3 | 117.5486 | 49.179 | -4.8296 | 73.1993 | 0 | N | 117
FMM | 2022-04-29 | 16 | Weekday | SRP | UP | 2022-04-26 | 16 | 3 | 103.1397 | 125.166 | -35.7394 | 13.7131 | 0 | N | 103
FMM | 2022-04-29 | 17 | Weekday | SRP | UP | 2022-03-31 | 18 | 1 | 132.6119 | 80.406 | 44.3878 | 7.8181 | 0 | N | 132
FMM | 2022-04-29 | 18 | Weekday | SRP | UP | 2022-04-07 | 19 | 1 | 130.7197 | 100.063 | 14.2543 | 16.4024 | 0 | N | 130
FMM | 2022-04-29 | 19 | Weekday | SRP | UP | 2022-04-07 | 19 | 4 | 114.653 | 99.474 | 0.27333 | 14.9057 | 0 | N | 114
FMM | 2022-04-29 | 20 | Weekday | SRP | UP | 2022-04-05 | 20 | 3 | 102.8007 | 66.749 | 0 | 36.0517 | 0 | N | 102
FMM | 2022-04-29 | 21 | Weekday | SRP | UP | 2022-04-20 | 21 | 4 | 81.8533 | 70.796 | 0 | 11.0573 | 0 | N | 81
FMM | 2022-04-29 | 22 | Weekday | SRP | UP | 2022-03-16 | 22 | 3 | 74.2838 | 24.129 | 0 | 50.1548 | 0 | N | 74
FMM | 2022-04-29 | 23 | Weekday | SRP | UP | 2022-04-22 | 23 | 2 | 69.2406 | 52.835 | 0 | 16.4056 | 0 | N | 69
FMM | 2022-04-29 | 24 | Weekday | SRP | UP | 2022-04-25 | 24 | 2 | 59.319 | 58.279 | 0 | 1.04 | 0 | N | 59
FMM | 2022-04-29 | 1 | Weekday | SRP | DN | 2022-04-08 | 2 | 1 | -48.2544 | -40.984 | 0 | -7.2704 | 0 | N | -48
FMM | 2022-04-29 | 2 | Weekday | SRP | DN | 2022-04-06 | 2 | 4 | -53.3353 | -19.165 | 0 | -34.1703 | 0 | N | -53
FMM | 2022-04-29 | 3 | Weekday | SRP | DN | 2022-03-22 | 3 | 4 | -53.8051 | -16.57 | 0 | -37.2351 | 0 | N | -53
FMM | 2022-04-29 | 4 | Weekday | SRP | DN | 2022-03-21 | 4 | 3 | -40.7581 | -3.82 | 0 | -36.9381 | 0 | N | -40
FMM | 2022-04-29 | 5 | Weekday | SRP | DN | 2022-03-22 | 5 | 3 | -52.1554 | -26.241 | 0 | -25.9144 | 0 | N | -52
FMM | 2022-04-29 | 6 | Weekday | SRP | DN | 2022-03-10 | 6 | 4 | -63.8657 | -25.477 | 0.4 | -38.7887 | 0 | N | -63
FMM | 2022-04-29 | 7 | Weekday | SRP | DN | 2022-04-26 | 7 | 4 | -63.6068 | -24.336 | -28.9295 | -10.3414 | 0 | N | -63
FMM | 2022-04-29 | 8 | Weekday | SRP | DN | 2022-03-11 | 8 | 3 | -79.482 | -82.769 | -6.9521 | 10.2391 | 0 | N | -79
FMM | 2022-04-29 | 9 | Weekday | SRP | DN | 2022-03-29 | 9 | 3 | -81.5311 | 0.93 | -94.7144 | 12.2532 | 0 | N | -81
FMM | 2022-04-29 | 10 | Weekday | SRP | DN | 2022-04-26 | 10 | 2 | -73.1969 | -29.055 | -56.1559 | 12.014 | 0 | N | -73
FMM | 2022-04-29 | 11 | Weekday | SRP | DN | 2022-04-19 | 11 | 2 | -89.5935 | -37.731 | -42.982 | -8.8804 | 0 | N | -89
FMM | 2022-04-29 | 12 | Weekday | SRP | DN | 2022-04-05 | 12 | 4 | -82.7776 | -85.067 | 3.1461 | -0.85667 | 0 | N | -82
FMM | 2022-04-29 | 13 | Weekday | SRP | DN | 2022-04-04 | 13 | 4 | -76.8435 | -84.377 | 0.80355 | 6.73 | 0 | N | -76
FMM | 2022-04-29 | 14 | Weekday | SRP | DN | 2022-04-05 | 14 | 4 | -92.1106 | -44.551 | 4.2482 | -51.8078 | 0 | N | -92
FMM | 2022-04-29 | 15 | Weekday | SRP | DN | 2022-03-04 | 15 | 4 | -90.9484 | -78.179 | -10.2936 | -2.4757 | 0 | N | -90
FMM | 2022-04-29 | 16 | Weekday | SRP | DN | 2022-03-07 | 16 | 3 | -64.1848 | 10.388 | 16.5294 | -91.1022 | 0 | N | -64
FMM | 2022-04-29 | 17 | Weekday | SRP | DN | 2022-04-18 | 17 | 2 | -84.5051 | -175.428 | 75.7887 | 15.1342 | 0 | N | -84
FMM | 2022-04-29 | 18 | Weekday | SRP | DN | 2022-03-04 | 18 | 2 | -46.4648 | -30.861 | -0.7156 | -14.8882 | 0 | N | -46
FMM | 2022-04-29 | 19 | Weekday | SRP | DN | 2022-03-17 | 20 | 1 | -36.0411 | -29.956 | 0 | -6.0851 | 0 | N | -36
FMM | 2022-04-29 | 20 | Weekday | SRP | DN | 2022-04-08 | 21 | 1 | -82.4067 | -83.55 | 0 | 1.1433 | 0 | N | -82
FMM | 2022-04-29 | 21 | Weekday | SRP | DN | 2022-03-16 | 22 | 1 | -53.3794 | -8.408 | 0 | -44.9714 | 0 | N | -53
FMM | 2022-04-29 | 22 | Weekday | SRP | DN | 2022-04-13 | 22 | 2 | -45.1595 | -35.559 | 0 | -9.6005 | 0 | N | -45
FMM | 2022-04-29 | 23 | Weekday | SRP | DN | 2022-04-12 | 23 | 3 | -55.8186 | -26.586 | 0 | -29.2326 | 0 | N | -55
FMM | 2022-04-29 | 24 | Weekday | SRP | DN | 2022-04-12 | 24 | 3 | -47.2869 | -19.336 | 0 | -27.9509 | 0 | N | -47
FMM | 2022-04-29 | 1 | Weekday | TEPC | UP | 2022-03-14 | 1 | 3 | 61.8109 | 57.0776 | 0 | 4.7333 | 0 | Y
FMM | 2022-04-29 | 2 | Weekday | TEPC | UP | 2022-03-15 | 2 | 4 | 53.9277 | 17.361 | 0 | 36.5667 | 0 | Y
FMM | 2022-04-29 | 3 | Weekday | TEPC | UP | 2022-04-13 | 3 | 3 | 71.1606 | -10.0061 | 0 | 81.1667 | 0 | Y
FMM | 2022-04-29 | 4 | Weekday | TEPC | UP | 2022-03-14 | 4 | 3 | 72.6553 | 57.4553 | 0 | 15.2 | 0 | Y
FMM | 2022-04-29 | 5 | Weekday | TEPC | UP | 2022-03-11 | 5 | 3 | 69.2737 | 37.607 | 0 | 31.6667 | 0 | Y
FMM | 2022-04-29 | 6 | Weekday | TEPC | UP | 2022-03-25 | 7 | 1 | 71.351 | 11.151 | 0 | 60.2 | 0 | Y
FMM | 2022-04-29 | 7 | Weekday | TEPC | UP | 2022-03-22 | 8 | 1 | 130.1603 | 49.727 | 37.1 | 43.3333 | 0 | Y
FMM | 2022-04-29 | 8 | Weekday | TEPC | UP | 2022-03-14 | 9 | 1 | 148.7473 | 108.214 | 22.2333 | 18.3 | 0 | Y
FMM | 2022-04-29 | 9 | Weekday | TEPC | UP | 2022-03-18 | 9 | 3 | 126.2473 | 72.414 | 45.2333 | 8.6 | 0 | Y
FMM | 2022-04-29 | 10 | Weekday | TEPC | UP | 2022-03-24 | 10 | 3 | 89.7944 | 85.3611 | 2.7333 | 1.7 | 0 | Y
FMM | 2022-04-29 | 11 | Weekday | TEPC | UP | 2022-03-29 | 12 | 1 | 98.2833 | 81.05 | -10.4667 | 27.7 | 0 | Y
FMM | 2022-04-29 | 12 | Weekday | TEPC | UP | 2022-04-15 | 12 | 3 | 78.7623 | 49.7623 | 12.9667 | 16.0333 | 0 | Y
FMM | 2022-04-29 | 13 | Weekday | TEPC | UP | 2022-04-22 | 13 | 3 | 91.21 | 12.51 | 12.6 | 66.1 | 0 | Y
FMM | 2022-04-29 | 14 | Weekday | TEPC | UP | 2022-04-15 | 14 | 3 | 102.7175 | 88.2508 | 6.2333 | 8.2333 | 0 | Y
FMM | 2022-04-29 | 15 | Weekday | TEPC | UP | 2022-03-03 | 15 | 4 | 140.8623 | 107.329 | 13.7333 | 19.8 | 0 | Y
FMM | 2022-04-29 | 16 | Weekday | TEPC | UP | 2022-04-15 | 16 | 3 | 99.4783 | 98.745 | -7.2667 | 8 | 0 | Y
FMM | 2022-04-29 | 17 | Weekday | TEPC | UP | 2022-04-22 | 17 | 2 | 115.2413 | 50.908 | 18.1 | 46.2333 | 0 | Y
FMM | 2022-04-29 | 18 | Weekday | TEPC | UP | 2022-03-21 | 18 | 4 | 152.2957 | 118.229 | 22.3667 | 11.7 | 0 | Y
FMM | 2022-04-29 | 19 | Weekday | TEPC | UP | 2022-04-25 | 19 | 4 | 84.5837 | 62.717 | -5.9 | 27.7667 | 0 | Y
FMM | 2022-04-29 | 20 | Weekday | TEPC | UP | 2022-03-17 | 20 | 4 | 55.1697 | -2.397 | 0 | 57.5667 | 0 | Y
FMM | 2022-04-29 | 21 | Weekday | TEPC | UP | 2022-03-18 | 21 | 3 | 69.0553 | 22.722 | 0 | 46.3333 | 0 | Y
FMM | 2022-04-29 | 22 | Weekday | TEPC | UP | 2022-04-25 | 22 | 4 | 85.6057 | 86.839 | 0 | -1.2333 | 0 | Y
FMM | 2022-04-29 | 23 | Weekday | TEPC | UP | 2022-03-11 | 24 | 1 | 95.4033 | 77.27 | 0 | 18.1333 | 0 | Y
FMM | 2022-04-29 | 24 | Weekday | TEPC | UP | 2022-03-11 | 24 | 2 | 109.703 | 87.903 | 0 | 21.8 | 0 | Y
FMM | 2022-04-29 | 1 | Weekday | TEPC | DN | 2022-03-10 | 1 | 2 | -59.821 | 18.979 | 0 | -78.8 | 0 | Y
FMM | 2022-04-29 | 2 | Weekday | TEPC | DN | 2022-03-07 | 3 | 1 | -48.1327 | -1.266 | 0 | -46.8667 | 0 | Y
FMM | 2022-04-29 | 3 | Weekday | TEPC | DN | 2022-03-29 | 4 | 1 | -42.3764 | -15.1097 | 0 | -27.2667 | 0 | Y
FMM | 2022-04-29 | 4 | Weekday | TEPC | DN | 2022-03-04 | 5 | 1 | -48.74 | -12.44 | 0 | -36.3 | 0 | Y
FMM | 2022-04-29 | 5 | Weekday | TEPC | DN | 2022-04-27 | 6 | 1 | -43.8392 | -43.4059 | 0 | -0.43333 | 0 | Y
FMM | 2022-04-29 | 6 | Weekday | TEPC | DN | 2022-04-15 | 6 | 3 | -45.9297 | 3.137 | 0 | -49.0667 | 0 | Y
FMM | 2022-04-29 | 7 | Weekday | TEPC | DN | 2022-04-20 | 8 | 1 | -58.7027 | -2.336 | -12.5667 | -43.8 | 0 | Y
FMM | 2022-04-29 | 8 | Weekday | TEPC | DN | 2022-04-05 | 8 | 4 | -92.7179 | -36.0179 | -14.3333 | -42.3667 | 0 | Y
FMM | 2022-04-29 | 9 | Weekday | TEPC | DN | 2022-04-05 | 9 | 4 | -86.3511 | -21.9511 | -6.6667 | -57.7333 | 0 | Y
FMM | 2022-04-29 | 10 | Weekday | TEPC | DN | 2022-03-18 | 10 | 3 | -85.3539 | -71.1872 | -19.0667 | 4.9 | 0 | Y
FMM | 2022-04-29 | 11 | Weekday | TEPC | DN | 2022-03-24 | 11 | 2 | -58.7784 | -67.3117 | 5.4333 | 3.1 | 0 | Y
FMM | 2022-04-29 | 12 | Weekday | TEPC | DN | 2022-03-04 | 13 | 1 | -69.225 | -67.2917 | 5.7333 | -7.6667 | 0 | Y
FMM | 2022-04-29 | 14 | Weekday | TEPC | DN | 2022-03-28 | 14 | 2 | -60.982 | -35.082 | 0.066665 | -25.9667 | 0 | Y
FMM | 2022-04-29 | 15 | Weekday | TEPC | DN | 2022-03-28 | 15 | 4 | -57.3927 | -73.226 | -0.53333 | 16.3667 | 0 | Y
FMM | 2022-04-29 | 16 | Weekday | TEPC | DN | 2022-03-28 | 16 | 3 | -149.7427 | -116.376 | -14.3 | -19.0667 | 0 | Y
FMM | 2022-04-29 | 17 | Weekday | TEPC | DN | 2022-03-11 | 17 | 2 | -67.9247 | -63.258 | -18.6667 | 14 | 0 | Y
FMM | 2022-04-29 | 18 | Weekday | TEPC | DN | 2022-03-28 | 19 | 1 | -84.701 | -87.101 | 4.9 | -2.5 | 0 | Y
FMM | 2022-04-29 | 19 | Weekday | TEPC | DN | 2022-04-19 | 19 | 4 | -50.808 | -27.608 | 1.3667 | -24.5667 | 0 | Y
FMM | 2022-04-29 | 20 | Weekday | TEPC | DN | 2022-03-16 | 20 | 4 | -45.6137 | -15.047 | 0 | -30.5667 | 0 | Y
FMM | 2022-04-29 | 21 | Weekday | TEPC | DN | 2022-04-20 | 21 | 2 | -45.3 | -14.2 | 0 | -31.1 | 0 | Y
FMM | 2022-04-29 | 22 | Weekday | TEPC | DN | 2022-04-13 | 22 | 4 | -47.1407 | -8.474 | 0 | -38.6667 | 0 | Y
FMM | 2022-04-29 | 23 | Weekday | TEPC | DN | 2022-04-19 | 23 | 4 | -60.7863 | -27.953 | 0 | -32.8333 | 0 | Y
FMM | 2022-04-29 | 24 | Weekday | TEPC | DN | 2022-03-17 | 1 | 1 | -53.2873 | -6.1873 | 0 | -47.1 | 0 | Y
FMM | 2022-04-29 | 1 | Weekday | TIDC | UP | 2022-04-19 | 2 | 1 | 3.7198 | 3.7198 | 0 | 0 | 0 | N | 3
FMM | 2022-04-29 | 2 | Weekday | TIDC | UP | 2022-04-15 | 2 | 3 | 5.0804 | 5.0804 | 0 | 0 | 0 | N | 5
FMM | 2022-04-29 | 3 | Weekday | TIDC | UP | 2022-03-21 | 3 | 4 | 3.2272 | 3.2272 | 0 | 0 | 0 | N | 3
FMM | 2022-04-29 | 4 | Weekday | TIDC | UP | 2022-03-11 | 4 | 3 | 3.6444 | 3.6444 | 0 | 0 | 0 | N | 3
FMM | 2022-04-29 | 5 | Weekday | TIDC | UP | 2022-04-22 | 5 | 4 | 5.3881 | 5.3881 | 0 | 0 | 0 | N | 5
FMM | 2022-04-29 | 6 | Weekday | TIDC | UP | 2022-04-07 | 7 | 1 | 6.5479 | 6.5487 | 0 | 0 | 0 | N | 6
FMM | 2022-04-29 | 7 | Weekday | TIDC | UP | 2022-03-17 | 8 | 1 | 8.3323 | 8.3323 | 0 | 0 | 0 | N | 8
FMM | 2022-04-29 | 8 | Weekday | TIDC | UP | 2022-03-16 | 8 | 2 | 9.1891 | 9.1891 | 0 | 0 | 0 | N | 9
FMM | 2022-04-29 | 9 | Weekday | TIDC | UP | 2022-03-18 | 9 | 3 | 11.1993 | 11.1993 | 0 | 0 | 0 | N | 11
FMM | 2022-04-29 | 10 | Weekday | TIDC | UP | 2022-03-08 | 10 | 3 | 7.4913 | 7.4913 | 0 | 0 | 0 | N | 7
FMM | 2022-04-29 | 11 | Weekday | TIDC | UP | 2022-04-15 | 11 | 4 | 8.3469 | 8.3469 | 0 | 0 | 0 | N | 8
FMM | 2022-04-29 | 12 | Weekday | TIDC | UP | 2022-04-27 | 13 | 1 | 4.4069 | 4.4069 | 0 | 0 | 0 | N | 4
FMM | 2022-04-29 | 13 | Weekday | TIDC | UP | 2022-03-15 | 13 | 3 | 8.0684 | 8.0684 | 0 | 0 | 0 | N | 8
FMM | 2022-04-29 | 14 | Weekday | TIDC | UP | 2022-04-18 | 14 | 4 | 13.4305 | 13.4305 | 0 | 0 | 0 | N | 13
FMM | 2022-04-29 | 15 | Weekday | TIDC | UP | 2022-04-20 | 15 | 3 | 4.7899 | 4.7899 | 0 | 0 | 0 | N | 4
FMM | 2022-04-29 | 16 | Weekday | TIDC | UP | 2022-04-14 | 17 | 1 | 6.0586 | 6.0586 | 0 | 0 | 0 | N | 6
FMM | 2022-04-29 | 17 | Weekday | TIDC | UP | 2022-03-10 | 18 | 1 | 7.3458 | 7.3458 | 0 | 0 | 0 | N | 7
FMM | 2022-04-29 | 18 | Weekday | TIDC | UP | 2022-03-07 | 18 | 4 | 9.7534 | 9.7534 | 0 | 0 | 0 | N | 9
FMM | 2022-04-29 | 19 | Weekday | TIDC | UP | 2022-04-05 | 20 | 1 | 8.893 | 8.893 | 0 | 0 | 0 | N | 8
FMM | 2022-04-29 | 20 | Weekday | TIDC | UP | 2022-04-13 | 20 | 2 | 8.2416 | 8.2416 | 0 | 0 | 0 | N | 8
FMM | 2022-04-29 | 21 | Weekday | TIDC | UP | 2022-03-09 | 21 | 4 | 6.4825 | 6.4825 | 0 | 0 | 0 | N | 6
FMM | 2022-04-29 | 22 | Weekday | TIDC | UP | 2022-03-10 | 22 | 3 | 5.419 | 5.419 | 0 | 0 | 0 | N | 5
FMM | 2022-04-29 | 23 | Weekday | TIDC | UP | 2022-03-07 | 23 | 4 | 6.7707 | 6.7707 | 0 | 0 | 0 | N | 6
FMM | 2022-04-29 | 24 | Weekday | TIDC | UP | 2022-03-03 | 24 | 4 | 4.5431 | 4.5431 | 0 | 0 | 0 | N | 4
FMM | 2022-04-29 | 1 | Weekday | TIDC | DN | 2022-03-31 | 1 | 4 | -3.7229 | -3.7229 | 0 | 0 | 0 | N | -3
FMM | 2022-04-29 | 2 | Weekday | TIDC | DN | 2022-03-29 | 2 | 2 | -1.7194 | -1.7194 | 0 | 0 | 0 | N | -1
FMM | 2022-04-29 | 3 | Weekday | TIDC | DN | 2022-03-17 | 4 | 1 | -3.6869 | -3.6869 | 0 | 0 | 0 | N | -3
FMM | 2022-04-29 | 4 | Weekday | TIDC | DN | 2022-03-25 | 4 | 2 | -2.2061 | -2.2061 | 0 | 0 | 0 | N | -2
FMM | 2022-04-29 | 5 | Weekday | TIDC | DN | 2022-03-31 | 6 | 1 | -2.5268 | -2.5268 | 0 | 0 | 0 | N | -2
FMM | 2022-04-29 | 6 | Weekday | TIDC | DN | 2022-03-15 | 6 | 4 | -4.5092 | -4.5092 | 0 | 0 | 0 | N | -4
FMM | 2022-04-29 | 7 | Weekday | TIDC | DN | 2022-04-19 | 7 | 3 | -6.0253 | -6.0253 | 0 | 0 | 0 | N | -6
FMM | 2022-04-29 | 8 | Weekday | TIDC | DN | 2022-03-28 | 9 | 1 | -6.8382 | -6.8382 | 0 | 0 | 0 | N | -6
FMM | 2022-04-29 | 9 | Weekday | TIDC | DN | 2022-03-11 | 9 | 2 | -13.8463 | -13.8463 | 0 | 0 | 0 | N | -13
FMM | 2022-04-29 | 10 | Weekday | TIDC | DN | 2022-04-15 | 11 | 1 | -7.853 | -7.853 | 0 | 0 | 0 | N | -7
FMM | 2022-04-29 | 11 | Weekday | TIDC | DN | 2022-03-29 | 11 | 4 | -9.543 | -9.543 | 0 | 0 | 0 | N | -9
FMM | 2022-04-29 | 12 | Weekday | TIDC | DN | 2022-03-31 | 12 | 3 | -9.0365 | -9.0365 | 0 | 0 | 0 | N | -9
FMM | 2022-04-29 | 13 | Weekday | TIDC | DN | 2022-04-18 | 13 | 3 | -10.9304 | -10.9304 | 0 | 0 | 0 | N | -10
FMM | 2022-04-29 | 14 | Weekday | TIDC | DN | 2022-03-17 | 14 | 4 | -15.0249 | -15.0249 | 0 | 0 | 0 | N | -15
FMM | 2022-04-29 | 15 | Weekday | TIDC | DN | 2022-04-11 | 15 | 4 | -17.3976 | -17.3976 | 0 | 0 | 0 | N | -17
FMM | 2022-04-29 | 16 | Weekday | TIDC | DN | 2022-04-22 | 16 | 4 | -15.1227 | -15.1227 | 0 | 0 | 0 | N | -15
FMM | 2022-04-29 | 17 | Weekday | TIDC | DN | 2022-04-11 | 17 | 2 | -11.4999 | -11.4999 | 0 | 0 | 0 | N | -11
FMM | 2022-04-29 | 18 | Weekday | TIDC | DN | 2022-04-14 | 18 | 3 | -5.132 | -5.132 | 0 | 0 | 0 | N | -5
FMM | 2022-04-29 | 19 | Weekday | TIDC | DN | 2022-03-04 | 20 | 1 | -4.3001 | -4.3001 | 0 | 0 | 0 | N | -4
FMM | 2022-04-29 | 20 | Weekday | TIDC | DN | 2022-04-07 | 20 | 4 | -6.6325 | -6.6325 | 0 | 0 | 0 | N | -6
FMM | 2022-04-29 | 21 | Weekday | TIDC | DN | 2022-04-01 | 22 | 1 | -7.8044 | -7.8044 | 0 | 0 | 0 | N | -7
FMM | 2022-04-29 | 22 | Weekday | TIDC | DN | 2022-04-19 | 22 | 2 | -5.6517 | -5.6517 | 0 | 0 | 0 | N | -5
FMM | 2022-04-29 | 23 | Weekday | TIDC | DN | 2022-03-21 | 23 | 4 | -4.4025 | -4.4025 | 0 | 0 | 0 | N | -4
FMM | 2022-04-29 | 24 | Weekday | TIDC | DN | 2022-04-01 | 24 | 4 | -4.6549 | -4.6549 | 0 | 0 | 0 | N | -4
FMM | 2022-04-30 | 1 | Weekend | AZPS | UP | 2022-04-16 | 1 | 3 | 58.1727 | 4.506 | 0 | 53.6667 | 0 | N | 58
FMM | 2022-04-30 | 3 | Weekend | AZPS | UP | 2022-03-06 | 3 | 2 | 54.953 | -2.447 | 0 | 57.4 | 0 | N | 54
FMM | 2022-04-30 | 4 | Weekend | AZPS | UP | 2022-02-26 | 4 | 4 | 67.0737 | 22.507 | 0 | 44.5667 | 0 | N | 67
FMM | 2022-04-30 | 5 | Weekend | AZPS | UP | 2022-03-13 | 5 | 4 | 54.2117 | 61.645 | 0 | -7.4333 | 0 | N | 54
FMM | 2022-04-30 | 6 | Weekend | AZPS | UP | 2022-04-24 | 6 | 3 | 39.976 | 20.776 | 0 | 19.2 | 0 | N | 39
FMM | 2022-04-30 | 7 | Weekend | AZPS | UP | 2022-02-26 | 8 | 1 | 86.1643 | 26.531 | 56.7333 | 2.9 | 0 | N | 86
FMM | 2022-04-30 | 8 | Weekend | AZPS | UP | 2022-04-16 | 8 | 4 | 117.052 | 27.752 | 77.9667 | 11.3333 | 0 | N | 117
FMM | 2022-04-30 | 9 | Weekend | AZPS | UP | 2022-03-19 | 9 | 4 | 199.295 | 20.995 | 186.2667 | -7.9667 | 0 | N | 199
FMM | 2022-04-30 | 10 | Weekend | AZPS | UP | 2022-03-19 | 10 | 4 | 206.8257 | 5.959 | 183.6 | 17.2667 | 0 | N | 206
FMM | 2022-04-30 | 11 | Weekend | AZPS | UP | 2022-03-05 | 11 | 3 | 135.858 | 124.858 | 37.5333 | -26.5333 | 0 | N | 135
FMM | 2022-04-30 | 12 | Weekend | AZPS | UP | 2022-03-26 | 12 | 2 | 121.6647 | 44.298 | 73.4 | 3.9667 | 0 | N | 121
FMM | 2022-04-30 | 13 | Weekend | AZPS | UP | 2022-02-27 | 13 | 4 | 177.042 | 37.942 | 136.1667 | 2.9333 | 0 | N | 177
FMM | 2022-04-30 | 14 | Weekend | AZPS | UP | 2022-03-20 | 14 | 3 | 133.311 | 80.211 | 48.8 | 4.3 | 0 | N | 133
FMM | 2022-04-30 | 15 | Weekend | AZPS | UP | 2022-02-20 | 15 | 4 | 159.117 | 79.517 | 109.6 | -30 | 0 | N | 159
FMM | 2022-04-30 | 16 | Weekend | AZPS | UP | 2022-03-20 | 16 | 3 | 291.9787 | 140.712 | 185.8 | -34.5333 | 0 | Y | 286
FMM | 2022-04-30 | 17 | Weekend | AZPS | UP | 2022-04-09 | 17 | 3 | 150.3943 | 96.461 | 49.7333 | 4.2 | 0 | N | 150
FMM | 2022-04-30 | 18 | Weekend | AZPS | UP | 2022-03-19 | 18 | 2 | 170.395 | 103.795 | 70.9333 | -4.3333 | 0 | N | 170
FMM | 2022-04-30 | 19 | Weekend | AZPS | UP | 2022-04-16 | 19 | 3 | 248.3427 | 19.176 | 247.4333 | -18.2667 | 0 | N | 248
FMM | 2022-04-30 | 20 | Weekend | AZPS | UP | 2022-04-23 | 20 | 4 | 134.2667 | 4.8 | 95 | 34.4667 | 0 | N | 134
FMM | 2022-04-30 | 21 | Weekend | AZPS | UP | 2022-04-10 | 21 | 4 | 73.2173 | 7.984 | 2.6667 | 62.5667 | 0 | N | 73
FMM | 2022-04-30 | 22 | Weekend | AZPS | UP | 2022-04-03 | 22 | 3 | 81.3713 | 4.138 | -2 | 79.2333 | 0 | N | 81
FMM | 2022-04-30 | 23 | Weekend | AZPS | UP | 2022-04-09 | 23 | 2 | 112.0823 | 104.549 | 3 | 4.5333 | 0 | N | 112
FMM | 2022-04-30 | 24 | Weekend | AZPS | UP | 2022-04-16 | 24 | 2 | 74.517 | 68.017 | 5.3333 | 1.1667 | 0 | N | 74
FMM | 2022-04-30 | 1 | Weekend | AZPS | DN | 2022-04-17 | 2 | 1 | -49.865 | -32.165 | 0 | -17.7 | 0 | N | -49
FMM | 2022-04-30 | 2 | Weekend | AZPS | DN | 2022-04-10 | 2 | 4 | -58.3043 | -11.171 | 0 | -47.1333 | 0 | N | -58
FMM | 2022-04-30 | 3 | Weekend | AZPS | DN | 2022-04-10 | 3 | 2 | -46.4103 | -12.277 | 0 | -34.1333 | 0 | N | -46
FMM | 2022-04-30 | 4 | Weekend | AZPS | DN | 2022-03-26 | 5 | 1 | -38.789 | 13.111 | 0 | -51.9 | 0 | N | -38
FMM | 2022-04-30 | 5 | Weekend | AZPS | DN | 2022-03-26 | 5 | 3 | -79.4177 | -6.251 | 0 | -73.1667 | 0 | N | -79
FMM | 2022-04-30 | 6 | Weekend | AZPS | DN | 2022-03-26 | 6 | 3 | -82.8627 | 4.104 | 0 | -86.9667 | 0 | N | -82
FMM | 2022-04-30 | 7 | Weekend | AZPS | DN | 2022-03-26 | 7 | 3 | -80.2947 | -6.128 | 0.4 | -74.5667 | 0 | N | -80
FMM | 2022-04-30 | 8 | Weekend | AZPS | DN | 2022-04-02 | 9 | 1 | -140.2007 | 9.766 | -138.2667 | -11.7 | 0 | N | -140
FMM | 2022-04-30 | 9 | Weekend | AZPS | DN | 2022-04-17 | 9 | 4 | -168.521 | -62.721 | -99.5333 | -6.2667 | 0 | N | -168
FMM | 2022-04-30 | 10 | Weekend | AZPS | DN | 2022-04-23 | 10 | 3 | -181.1977 | -34.931 | -140.9 | -5.3667 | 0 | N | -181
FMM | 2022-04-30 | 11 | Weekend | AZPS | DN | 2022-03-19 | 11 | 3 | -278.1743 | -132.441 | -139.3333 | -6.4 | 0 | N | -229
FMM | 2022-04-30 | 12 | Weekend | AZPS | DN | 2022-03-13 | 12 | 3 | -207.7747 | -31.908 | -124.8667 | -51 | 0 | N | -207
FMM | 2022-04-30 | 13 | Weekend | AZPS | DN | 2022-04-23 | 13 | 2 | -232.7853 | -28.352 | -208.5 | 4.0667 | 0 | N | -229
FMM | 2022-04-30 | 14 | Weekend | AZPS | DN | 2022-03-27 | 14 | 2 | -160.8 | -74.4 | -81.9 | -4.5 | 0 | N | -160
FMM | 2022-04-30 | 15 | Weekend | AZPS | DN | 2022-03-20 | 15 | 4 | -153.9077 | -96.541 | -59.1333 | 1.7667 | 0 | N | -153
FMM | 2022-04-30 | 16 | Weekend | AZPS | DN | 2022-04-16 | 16 | 3 | -180.304 | -54.704 | -99.2 | -26.4 | 0 | N | -180
FMM | 2022-04-30 | 17 | Weekend | AZPS | DN | 2022-03-19 | 17 | 2 | -193.41 | -155.71 | -25.7333 | -11.9667 | 0 | N | -193
FMM | 2022-04-30 | 18 | Weekend | AZPS | DN | 2022-04-24 | 19 | 1 | -82.082 | 3.018 | -81.9 | -3.2 | 0 | N | -82
FMM | 2022-04-30 | 19 | Weekend | AZPS | DN | 2022-04-09 | 19 | 2 | -78.0363 | -26.303 | -3.4667 | -48.2667 | 0 | N | -78
FMM | 2022-04-30 | 20 | Weekend | AZPS | DN | 2022-03-06 | 21 | 1 | -147.766 | -111.466 | 0 | -36.3 | 0 | N | -147
FMM | 2022-04-30 | 21 | Weekend | AZPS | DN | 2022-02-20 | 21 | 2 | -79.4907 | -10.424 | 1 | -70.0667 | 0 | N | -79
FMM | 2022-04-30 | 22 | Weekend | AZPS | DN | 2022-04-10 | 23 | 1 | -81.1973 | 9.936 | -28.3333 | -62.8 | 0 | N | -81
FMM | 2022-04-30 | 23 | Weekend | AZPS | DN | 2022-03-05 | 23 | 4 | -59.933 | 37.167 | 0 | -97.1 | 0 | N | -59
FMM | 2022-04-30 | 24 | Weekend | AZPS | DN | 2022-04-17 | 24 | 4 | -68.587 | -54.587 | -25 | 11 | 0 | N | -68
FMM | 2022-04-30 | 1 | Weekend | BANC | UP | 2022-04-09 | 1 | 2 | 16.832 | 16.832 | 0 | 0 | 0 | N | 16
FMM | 2022-04-30 | 3 | Weekend | BANC | UP | 2022-04-03 | 3 | 2 | 7.558 | 7.558 | 0 | 0 | 0 | N | 7
FMM | 2022-04-30 | 4 | Weekend | BANC | UP | 2022-03-13 | 5 | 1 | 25.358 | 25.358 | 0 | 0 | 0 | N | 25
FMM | 2022-04-30 | 5 | Weekend | BANC | UP | 2022-04-23 | 5 | 4 | 17.314 | 17.314 | 0 | 0 | 0 | N | 17
FMM | 2022-04-30 | 6 | Weekend | BANC | UP | 2022-04-16 | 6 | 3 | 16.971 | 16.971 | 0 | 0 | 0 | N | 16
FMM | 2022-04-30 | 7 | Weekend | BANC | UP | 2022-03-19 | 7 | 4 | 16.497 | 16.497 | 0 | 0 | 0 | N | 16
FMM | 2022-04-30 | 8 | Weekend | BANC | UP | 2022-04-16 | 8 | 2 | 27.6593 | 27.546 | 0.11333 | 0 | 0 | N | 27
FMM | 2022-04-30 | 9 | Weekend | BANC | UP | 2022-03-05 | 9 | 3 | 62.2117 | 27.665 | 34.5467 | 0 | 0 | N | 62
FMM | 2022-04-30 | 10 | Weekend | BANC | UP | 2022-03-05 | 10 | 4 | 72.8997 | 41.343 | 31.5567 | 0 | 0 | N | 72
FMM | 2022-04-30 | 11 | Weekend | BANC | UP | 2022-03-05 | 11 | 2 | 57.396 | 32.186 | 25.21 | 0 | 0 | N | 57
FMM | 2022-04-30 | 12 | Weekend | BANC | UP | 2022-04-16 | 12 | 3 | 124.811 | 73.511 | 51.3 | 0 | 0 | Y | 113
FMM | 2022-04-30 | 13 | Weekend | BANC | UP | 2022-03-13 | 13 | 4 | 24.1607 | -9.346 | 33.5067 | 0 | 0 | N | 24
FMM | 2022-04-30 | 14 | Weekend | BANC | UP | 2022-02-26 | 14 | 3 | 116.636 | 53.946 | 62.69 | 0 | 0 | Y | 113
FMM | 2022-04-30 | 15 | Weekend | BANC | UP | 2022-04-03 | 16 | 1 | 62.4083 | 55.965 | 6.4433 | 0 | 0 | N | 62
FMM | 2022-04-30 | 16 | Weekend | BANC | UP | 2022-03-27 | 16 | 2 | 134.185 | 105.995 | 28.19 | 0 | 0 | Y | 113
FMM | 2022-04-30 | 17 | Weekend | BANC | UP | 2022-03-19 | 17 | 3 | 52.1193 | 36.686 | 15.4333 | 0 | 0 | N | 52
FMM | 2022-04-30 | 18 | Weekend | BANC | UP | 2022-02-26 | 18 | 4 | 47.3367 | 47.17 | 0.16667 | 0 | 0 | N | 47
FMM | 2022-04-30 | 19 | Weekend | BANC | UP | 2022-03-13 | 19 | 4 | 53.186 | 50.496 | 2.69 | 0 | 0 | N | 53
FMM | 2022-04-30 | 20 | Weekend | BANC | UP | 2022-03-19 | 20 | 2 | 29.391 | 29.391 | 0 | 0 | 0 | N | 29
FMM | 2022-04-30 | 21 | Weekend | BANC | UP | 2022-03-06 | 22 | 1 | 16.271 | 16.271 | 0 | 0 | 0 | N | 16
FMM | 2022-04-30 | 22 | Weekend | BANC | UP | 2022-03-13 | 22 | 2 | 20.389 | 20.389 | 0 | 0 | 0 | N | 20
FMM | 2022-04-30 | 23 | Weekend | BANC | UP | 2022-03-20 | 23 | 2 | 17.793 | 17.793 | 0 | 0 | 0 | N | 17
FMM | 2022-04-30 | 24 | Weekend | BANC | UP | 2022-04-24 | 24 | 2 | 10.525 | 10.525 | 0 | 0 | 0 | N | 10
FMM | 2022-04-30 | 1 | Weekend | BANC | DN | 2022-04-10 | 1 | 3 | -8.363 | -8.363 | 0 | 0 | 0 | N | -8
FMM | 2022-04-30 | 2 | Weekend | BANC | DN | 2022-03-27 | 2 | 2 | -8.652 | -8.652 | 0 | 0 | 0 | N | -8
FMM | 2022-04-30 | 3 | Weekend | BANC | DN | 2022-03-05 | 3 | 4 | -11.062 | -11.062 | 0 | 0 | 0 | N | -11
FMM | 2022-04-30 | 4 | Weekend | BANC | DN | 2022-04-16 | 4 | 2 | -9.545 | -9.545 | 0 | 0 | 0 | N | -9
FMM | 2022-04-30 | 5 | Weekend | BANC | DN | 2022-03-13 | 6 | 1 | -12.89 | -12.89 | 0 | 0 | 0 | N | -12
FMM | 2022-04-30 | 6 | Weekend | BANC | DN | 2022-02-27 | 7 | 1 | -10.878 | -10.879 | 0 | 0 | 0 | N | -10
FMM | 2022-04-30 | 7 | Weekend | BANC | DN | 2022-03-05 | 7 | 4 | -11.074 | -13.454 | 2.38 | 0 | 0 | N | -11
FMM | 2022-04-30 | 8 | Weekend | BANC | DN | 2022-03-06 | 9 | 1 | -29.5547 | -7.118 | -22.4367 | 0 | 0 | N | -29
FMM | 2022-04-30 | 9 | Weekend | BANC | DN | 2022-03-13 | 10 | 1 | -57.5813 | -13.038 | -44.5433 | 0 | 0 | N | -57
FMM | 2022-04-30 | 10 | Weekend | BANC | DN | 2022-04-16 | 11 | 1 | -136.761 | -65.631 | -71.13 | 0 | 0 | N | -88
FMM | 2022-04-30 | 11 | Weekend | BANC | DN | 2022-03-27 | 11 | 3 | -62.6167 | -27.56 | -35.0567 | 0 | 0 | N | -62
FMM | 2022-04-30 | 12 | Weekend | BANC | DN | 2022-03-27 | 12 | 2 | -62.7543 | -42.621 | -20.1333 | 0 | 0 | N | -62
FMM | 2022-04-30 | 13 | Weekend | BANC | DN | 2022-02-20 | 13 | 4 | -78.8767 | -43.29 | -35.5867 | 0 | 0 | N | -78
FMM | 2022-04-30 | 14 | Weekend | BANC | DN | 2022-03-13 | 14 | 4 | -73.3243 | -25.641 | -47.6833 | 0 | 0 | N | -73
FMM | 2022-04-30 | 15 | Weekend | BANC | DN | 2022-03-05 | 15 | 2 | -80.1207 | -11.894 | -68.2267 | 0 | 0 | N | -80
FMM | 2022-04-30 | 16 | Weekend | BANC | DN | 2022-04-10 | 16 | 4 | -53.658 | -8.808 | -44.85 | 0 | 0 | N | -53
FMM | 2022-04-30 | 17 | Weekend | BANC | DN | 2022-03-12 | 17 | 3 | -41.734 | -59.364 | 17.63 | 0 | 0 | N | -41
FMM | 2022-04-30 | 18 | Weekend | BANC | DN | 2022-04-16 | 18 | 2 | -28.0003 | -9.687 | -18.3133 | 0 | 0 | N | -28
FMM | 2022-04-30 | 19 | Weekend | BANC | DN | 2022-02-26 | 20 | 1 | -62.297 | -62.297 | 0 | 0 | 0 | N | -62
FMM | 2022-04-30 | 20 | Weekend | BANC | DN | 2022-03-27 | 21 | 1 | -26.042 | -26.042 | 0 | 0 | 0 | N | -26
FMM | 2022-04-30 | 21 | Weekend | BANC | DN | 2022-04-02 | 21 | 4 | -22.999 | -22.999 | 0 | 0 | 0 | N | -22
FMM | 2022-04-30 | 22 | Weekend | BANC | DN | 2022-04-17 | 22 | 3 | -18.415 | -18.415 | 0 | 0 | 0 | N | -18
FMM | 2022-04-30 | 23 | Weekend | BANC | DN | 2022-03-26 | 23 | 3 | -19.889 | -19.889 | 0 | 0 | 0 | N | -19
FMM | 2022-04-30 | 24 | Weekend | BANC | DN | 2022-02-19 | 24 | 2 | -16.743 | -16.743 | 0 | 0 | 0 | N | -16
FMM | 2022-04-30 | 1 | Weekend | BCHA | UP | 2022-04-09 | 1 | 2 | 119 | 86 | 0 | 33 | 0 | N | 119
FMM | 2022-04-30 | 2 | Weekend | BCHA | UP | 2022-04-16 | 2 | 2 | 109.333 | 87.333 | 0 | 22 | 0 | N | 109
FMM | 2022-04-30 | 3 | Weekend | BCHA | UP | 2022-04-10 | 4 | 1 | 100.333 | 96.333 | 0 | 4 | 0 | N | 100
FMM | 2022-04-30 | 4 | Weekend | BCHA | UP | 2022-02-26 | 4 | 3 | 100 | -34 | 0 | 134 | 0 | N | 100
FMM | 2022-04-30 | 5 | Weekend | BCHA | UP | 2022-03-12 | 6 | 1 | 100.667 | 59.667 | 0 | 41 | 0 | N | 100
FMM | 2022-04-30 | 6 | Weekend | BCHA | UP | 2022-04-16 | 6 | 4 | 187 | 189 | 0 | -2 | 0 | N | 187
FMM | 2022-04-30 | 7 | Weekend | BCHA | UP | 2022-03-26 | 7 | 4 | 225 | 214 | 0 | 11 | 0 | N | 225
FMM | 2022-04-30 | 8 | Weekend | BCHA | UP | 2022-03-13 | 8 | 4 | 143.333 | 108.333 | 0 | 35 | 0 | N | 143
FMM | 2022-04-30 | 9 | Weekend | BCHA | UP | 2022-02-19 | 9 | 2 | 148.667 | -22.333 | 0 | 171 | 0 | N | 148
FMM | 2022-04-30 | 10 | Weekend | BCHA | UP | 2022-02-19 | 10 | 3 | 185 | 129 | 0 | 56 | 0 | N | 185
FMM | 2022-04-30 | 11 | Weekend | BCHA | UP | 2022-04-10 | 12 | 1 | 113.333 | 113.333 | 0 | 0 | 0 | N | 113
FMM | 2022-04-30 | 12 | Weekend | BCHA | UP | 2022-02-19 | 12 | 3 | 136 | 92 | 0 | 44 | 0 | N | 136
FMM | 2022-04-30 | 13 | Weekend | BCHA | UP | 2022-04-03 | 13 | 4 | 128 | 119 | 0 | 9 | 0 | N | 128
FMM | 2022-04-30 | 14 | Weekend | BCHA | UP | 2022-02-26 | 15 | 1 | 132 | 62 | 0 | 70 | 0 | N | 132
FMM | 2022-04-30 | 15 | Weekend | BCHA | UP | 2022-04-10 | 15 | 3 | 165 | 162 | 0 | 3 | 0 | N | 165
FMM | 2022-04-30 | 16 | Weekend | BCHA | UP | 2022-04-02 | 16 | 2 | 208.333 | 194.333 | 0 | 14 | 0 | N | 208
FMM | 2022-04-30 | 17 | Weekend | BCHA | UP | 2022-02-26 | 18 | 1 | 297 | 193 | 0 | 104 | 0 | N | 297
FMM | 2022-04-30 | 18 | Weekend | BCHA | UP | 2022-04-24 | 19 | 1 | 165.667 | 134.667 | 0 | 31 | 0 | N | 165
FMM | 2022-04-30 | 19 | Weekend | BCHA | UP | 2022-04-03 | 19 | 4 | 173.333 | 93.333 | 0 | 80 | 0 | N | 173
FMM | 2022-04-30 | 20 | Weekend | BCHA | UP | 2022-03-06 | 20 | 2 | 248 | 179 | 0 | 69 | 0 | N | 248
FMM | 2022-04-30 | 21 | Weekend | BCHA | UP | 2022-03-19 | 21 | 2 | 312 | 405 | 0 | -93 | 0 | N | 312
FMM | 2022-04-30 | 22 | Weekend | BCHA | UP | 2022-03-27 | 23 | 1 | 126.667 | 130.667 | 0 | -4 | 0 | N | 126
FMM | 2022-04-30 | 23 | Weekend | BCHA | UP | 2022-03-06 | 24 | 1 | 98 | 117 | 0 | -19 | 0 | N | 98
FMM | 2022-04-30 | 24 | Weekend | BCHA | UP | 2022-03-19 | 24 | 4 | 319.667 | 312.667 | 0 | 7 | 0 | N | 319
FMM | 2022-04-30 | 1 | Weekend | BCHA | DN | 2022-02-19 | 1 | 4 | -143.333 | -72.333 | 0 | -71 | 0 | N | -143
FMM | 2022-04-30 | 2 | Weekend | BCHA | DN | 2022-04-03 | 2 | 4 | -128 | -131 | 0 | 3 | 0 | N | -128
FMM | 2022-04-30 | 3 | Weekend | BCHA | DN | 2022-03-12 | 3 | 3 | -178 | -174 | 0 | -4 | 0 | N | -178
FMM | 2022-04-30 | 4 | Weekend | BCHA | DN | 2022-03-12 | 4 | 2 | -124.667 | -54.667 | 0 | -70 | 0 | N | -124
FMM | 2022-04-30 | 5 | Weekend | BCHA | DN | 2022-03-20 | 6 | 1 | -104.333 | -121.333 | 0 | 17 | 0 | N | -104
FMM | 2022-04-30 | 6 | Weekend | BCHA | DN | 2022-02-26 | 7 | 1 | -119.334 | -142.334 | 0 | 23 | 0 | N | -119
FMM | 2022-04-30 | 7 | Weekend | BCHA | DN | 2022-02-26 | 8 | 1 | -135.667 | -112.667 | 0 | -23 | 0 | N | -135
FMM | 2022-04-30 | 8 | Weekend | BCHA | DN | 2022-03-27 | 8 | 2 | -149.333 | -151.333 | 0 | 2 | 0 | N | -149
FMM | 2022-04-30 | 9 | Weekend | BCHA | DN | 2022-03-06 | 9 | 4 | -169.667 | -164.667 | 0 | -5 | 0 | N | -169
FMM | 2022-04-30 | 10 | Weekend | BCHA | DN | 2022-04-02 | 10 | 4 | -181.667 | -161.667 | 0 | -20 | 0 | N | -181
FMM | 2022-04-30 | 11 | Weekend | BCHA | DN | 2022-02-27 | 11 | 2 | -199 | -189 | 0 | -10 | 0 | N | -199
FMM | 2022-04-30 | 12 | Weekend | BCHA | DN | 2022-02-27 | 12 | 2 | -222.334 | -190.334 | 0 | -32 | 0 | N | -222
FMM | 2022-04-30 | 13 | Weekend | BCHA | DN | 2022-03-19 | 13 | 2 | -155 | -107 | 0 | -48 | 0 | N | -155
FMM | 2022-04-30 | 14 | Weekend | BCHA | DN | 2022-04-09 | 14 | 4 | -132 | -129 | 0 | -3 | 0 | N | -132
FMM | 2022-04-30 | 15 | Weekend | BCHA | DN | 2022-03-06 | 15 | 4 | -166.333 | -98.333 | 0 | -68 | 0 | N | -166
FMM | 2022-04-30 | 16 | Weekend | BCHA | DN | 2022-02-26 | 16 | 4 | -111.667 | -21.667 | 0 | -90 | 0 | N | -111
FMM | 2022-04-30 | 17 | Weekend | BCHA | DN | 2022-03-19 | 17 | 2 | -129.667 | -114.667 | 0 | -15 | 0 | N | -129
FMM | 2022-04-30 | 18 | Weekend | BCHA | DN | 2022-03-19 | 18 | 4 | -182.333 | -114.333 | 0 | -68 | 0 | N | -182
FMM | 2022-04-30 | 19 | Weekend | BCHA | DN | 2022-03-12 | 19 | 4 | -159.334 | -155.334 | 0 | -4 | 0 | N | -159
FMM | 2022-04-30 | 20 | Weekend | BCHA | DN | 2022-04-10 | 21 | 1 | -189.667 | -189.667 | 0 | 0 | 0 | N | -189
FMM | 2022-04-30 | 21 | Weekend | BCHA | DN | 2022-04-16 | 21 | 4 | -216 | -215 | 0 | -1 | 0 | N | -216
FMM | 2022-04-30 | 22 | Weekend | BCHA | DN | 2022-03-19 | 22 | 2 | -561 | -480 | 0 | -81 | 0 | N | -314
FMM | 2022-04-30 | 23 | Weekend | BCHA | DN | 2022-04-24 | 24 | 1 | -139.333 | -99.333 | 0 | -40 | 0 | N | -139
FMM | 2022-04-30 | 24 | Weekend | BCHA | DN | 2022-04-24 | 24 | 4 | -131.667 | -91.667 | 0 | -40 | 0 | N | -131
FMM | 2022-04-30 | 1 | Weekend | CISO | UP | 2022-03-13 | 1 | 4 | 530.6658 | 64.64 | 0 | 466.0258 | 0 | N | 530
FMM | 2022-04-30 | 2 | Weekend | CISO | UP | 2022-04-17 | 2 | 2 | 552.0643 | 42.99 | 0 | 509.0743 | 0 | N | 552
FMM | 2022-04-30 | 3 | Weekend | CISO | UP | 2022-04-16 | 3 | 2 | 502.633 | -6.56 | 0 | 509.193 | 0 | N | 502
FMM | 2022-04-30 | 4 | Weekend | CISO | UP | 2022-04-24 | 4 | 3 | 545.8467 | 31.2 | 0 | 514.6467 | 0 | N | 545
FMM | 2022-04-30 | 5 | Weekend | CISO | UP | 2022-03-05 | 5 | 2 | 600.917 | 67.69 | 0 | 533.227 | 0 | N | 600
FMM | 2022-04-30 | 6 | Weekend | CISO | UP | 2022-04-02 | 6 | 3 | 777.5732 | 132.18 | 0 | 645.3932 | 0 | N | 777
FMM | 2022-04-30 | 7 | Weekend | CISO | UP | 2022-04-09 | 8 | 1 | 972.3155 | -1.15 | 614.3365 | 359.129 | 0 | N | 972
FMM | 2022-04-30 | 8 | Weekend | CISO | UP | 2022-03-19 | 9 | 1 | 1411.2158 | 12.28 | 1153.0835 | 245.8524 | 0 | N | 1411
FMM | 2022-04-30 | 9 | Weekend | CISO | UP | 2022-03-19 | 9 | 3 | 2072.7187 | 267.17 | 1606.6833 | 198.8654 | 0 | N | 2072
FMM | 2022-04-30 | 10 | Weekend | CISO | UP | 2022-03-19 | 10 | 3 | 1654.7514 | 269.83 | 706.3397 | 678.5817 | 0 | N | 1654
FMM | 2022-04-30 | 11 | Weekend | CISO | UP | 2022-03-05 | 11 | 3 | 717.1913 | 477.7 | 414.5288 | -175.0375 | 0 | N | 717
FMM | 2022-04-30 | 12 | Weekend | CISO | UP | 2022-04-17 | 12 | 4 | 675.1857 | 105.88 | 55.0283 | 514.2774 | 0 | N | 675
FMM | 2022-04-30 | 13 | Weekend | CISO | UP | 2022-03-05 | 13 | 3 | 613.0066 | -217.33 | 739.4609 | 90.8758 | 0 | N | 613
FMM | 2022-04-30 | 14 | Weekend | CISO | UP | 2022-03-05 | 14 | 4 | 1441.7589 | 0.26 | 976.5379 | 464.961 | 0 | N | 1441
FMM | 2022-04-30 | 15 | Weekend | CISO | UP | 2022-02-26 | 15 | 3 | 1745.5276 | 475.85 | 1440.7557 | -171.0781 | 0 | N | 1745
FMM | 2022-04-30 | 16 | Weekend | CISO | UP | 2022-02-20 | 16 | 4 | 1694.3043 | 314.3 | 1313.4986 | 66.5058 | 0 | N | 1694
FMM | 2022-04-30 | 17 | Weekend | CISO | UP | 2022-03-19 | 18 | 1 | 1375.7101 | -95.91 | 1464.4484 | 7.1717 | 0 | N | 1375
FMM | 2022-04-30 | 18 | Weekend | CISO | UP | 2022-03-13 | 18 | 4 | 1992.3982 | 230.91 | 966.8048 | 794.6833 | 0 | N | 1992
FMM | 2022-04-30 | 19 | Weekend | CISO | UP | 2022-04-09 | 19 | 3 | 1298.8041 | 1034.55 | 416.2127 | -151.9586 | 0 | N | 1298
FMM | 2022-04-30 | 20 | Weekend | CISO | UP | 2022-04-10 | 21 | 1 | 623.274 | -10.37 | 0 | 633.644 | 0 | N | 623
FMM | 2022-04-30 | 21 | Weekend | CISO | UP | 2022-04-10 | 22 | 1 | 578.3064 | 300.04 | 0 | 278.2664 | 0 | N | 578
FMM | 2022-04-30 | 22 | Weekend | CISO | UP | 2022-04-16 | 22 | 3 | 638.4008 | 262.58 | 0 | 375.8208 | 0 | N | 638
FMM | 2022-04-30 | 23 | Weekend | CISO | UP | 2022-04-10 | 23 | 3 | 738.0643 | 298.75 | 0 | 439.3143 | 0 | N | 738
FMM | 2022-04-30 | 24 | Weekend | CISO | UP | 2022-03-13 | 24 | 4 | 801.8454 | 30.02 | 0 | 771.8254 | 0 | N | 801
FMM | 2022-04-30 | 1 | Weekend | CISO | DN | 2022-03-05 | 1 | 4 | -745.3065 | -192.64 | 0 | -552.6665 | 0 | N | -745
FMM | 2022-04-30 | 2 | Weekend | CISO | DN | 2022-04-24 | 3 | 1 | -359.8927 | -151.43 | 0 | -208.4627 | 0 | N | -359
FMM | 2022-04-30 | 3 | Weekend | CISO | DN | 2022-04-24 | 3 | 3 | -433.9403 | -39.78 | 0 | -394.1603 | 0 | N | -433
FMM | 2022-04-30 | 4 | Weekend | CISO | DN | 2022-04-17 | 4 | 3 | -490.0732 | 36.14 | 0 | -526.2132 | 0 | N | -490
FMM | 2022-04-30 | 5 | Weekend | CISO | DN | 2022-03-13 | 5 | 2 | -352.5052 | -52.09 | 0 | -300.4152 | 0 | N | -352
FMM | 2022-04-30 | 6 | Weekend | CISO | DN | 2022-04-10 | 7 | 1 | -360.9596 | -120.24 | 2.0667 | -242.7863 | 0 | N | -360
FMM | 2022-04-30 | 7 | Weekend | CISO | DN | 2022-03-06 | 7 | 4 | -470.5712 | 60.8 | -676.3225 | 144.9513 | 0 | N | -470
FMM | 2022-04-30 | 8 | Weekend | CISO | DN | 2022-03-06 | 9 | 1 | -958.3497 | -579.63 | -200.3307 | -178.389 | 0 | N | -958
FMM | 2022-04-30 | 10 | Weekend | CISO | DN | 2022-04-03 | 10 | 3 | -1384.3371 | 78.15 | -1129.1664 | -333.3207 | 0 | N | -1384
FMM | 2022-04-30 | 11 | Weekend | CISO | DN | 2022-04-03 | 11 | 4 | -1818.5156 | 295.77 | -1565.8868 | -548.3988 | 0 | N | -1682
FMM | 2022-04-30 | 12 | Weekend | CISO | DN | 2022-03-26 | 13 | 1 | -1456.2473 | -203.62 | -1017.501 | -235.1263 | 0 | N | -1456
FMM | 2022-04-30 | 13 | Weekend | CISO | DN | 2022-03-26 | 13 | 2 | -1525.8984 | -190.06 | -1097.1671 | -238.6713 | 0 | N | -1525
FMM | 2022-04-30 | 14 | Weekend | CISO | DN | 2022-03-19 | 15 | 1 | -1134.5317 | 73.93 | -692.8998 | -515.562 | 0 | N | -1134
FMM | 2022-04-30 | 15 | Weekend | CISO | DN | 2022-03-06 | 16 | 1 | -1254.4398 | -245.72 | -252.2808 | -756.439 | 0 | N | -1254
FMM | 2022-04-30 | 16 | Weekend | CISO | DN | 2022-03-06 | 16 | 2 | -948.5202 | -184.89 | -262.3529 | -501.2773 | 0 | N | -948
FMM | 2022-04-30 | 17 | Weekend | CISO | DN | 2022-02-26 | 17 | 4 | -1012.8754 | -609.98 | -461.3749 | 58.4795 | 0 | N | -1012
FMM | 2022-04-30 | 18 | Weekend | CISO | DN | 2022-04-03 | 18 | 2 | -1088.0357 | -184.04 | -512.8183 | -391.1774 | 0 | N | -1088
FMM | 2022-04-30 | 19 | Weekend | CISO | DN | 2022-04-23 | 19 | 4 | -883.232 | 124.12 | -511.5105 | -495.8415 | 0 | N | -883
FMM | 2022-04-30 | 20 | Weekend | CISO | DN | 2022-03-06 | 20 | 4 | -383.4615 | -99.52 | 0 | -283.9415 | 0 | N | -383
FMM | 2022-04-30 | 21 | Weekend | CISO | DN | 2022-04-02 | 21 | 2 | -348.6676 | -468.78 | 0 | 120.1124 | 0 | N | -348
FMM | 2022-04-30 | 22 | Weekend | CISO | DN | 2022-03-06 | 23 | 1 | -272.0549 | -42.38 | 0 | -229.6749 | 0 | N | -272
FMM | 2022-04-30 | 23 | Weekend | CISO | DN | 2022-02-19 | 24 | 1 | -255.1815 | -179.77 | 0 | -75.4115 | 0 | N | -255
FMM | 2022-04-30 | 24 | Weekend | CISO | DN | 2022-04-16 | 24 | 4 | -160.8724 | -123.63 | 0 | -37.2424 | 0 | N | -160
FMM | 2022-04-30 | 1 | Weekend | IPCO | UP | 2022-03-13 | 1 | 4 | 88.2903 | 22.007 | 0 | 66.2833 | 0 | N | 88
FMM | 2022-04-30 | 2 | Weekend | IPCO | UP | 2022-03-27 | 2 | 2 | 79.9073 | 11.154 | 0 | 68.7533 | 0 | N | 79
FMM | 2022-04-30 | 3 | Weekend | IPCO | UP | 2022-03-27 | 3 | 4 | 78.986 | -2.154 | 0 | 81.14 | 0 | N | 78
FMM | 2022-04-30 | 4 | Weekend | IPCO | UP | 2022-04-03 | 5 | 1 | 65.8627 | 13.086 | 0 | 52.7767 | 0 | N | 65
FMM | 2022-04-30 | 5 | Weekend | IPCO | UP | 2022-03-27 | 5 | 2 | 70.5363 | 12.823 | 0 | 57.7133 | 0 | N | 70
FMM | 2022-04-30 | 6 | Weekend | IPCO | UP | 2022-04-17 | 6 | 2 | 68.3527 | 18.246 | 0 | 50.1067 | 0 | N | 68
FMM | 2022-04-30 | 7 | Weekend | IPCO | UP | 2022-04-03 | 7 | 2 | 55.5707 | 4.384 | 0.026667 | 51.16 | 0 | N | 55
FMM | 2022-04-30 | 8 | Weekend | IPCO | UP | 2022-04-10 | 8 | 3 | 69.4277 | 21.451 | 8.7667 | 39.21 | 0 | N | 69
FMM | 2022-04-30 | 9 | Weekend | IPCO | UP | 2022-04-10 | 9 | 2 | 115.803 | 26.953 | 45.32 | 43.53 | 0 | N | 115
FMM | 2022-04-30 | 10 | Weekend | IPCO | UP | 2022-03-27 | 11 | 1 | 131.6917 | -42.055 | 16.7667 | 156.98 | 0 | N | 131
FMM | 2022-04-30 | 11 | Weekend | IPCO | UP | 2022-03-13 | 12 | 1 | 171.933 | 20.403 | 14.9467 | 136.5833 | 0 | Y | 159
FMM | 2022-04-30 | 12 | Weekend | IPCO | UP | 2022-03-19 | 13 | 1 | 141.3267 | -6.22 | 40.03 | 107.5167 | 0 | N | 141
FMM | 2022-04-30 | 13 | Weekend | IPCO | UP | 2022-03-27 | 14 | 1 | 181.438 | 15.158 | 0.86 | 165.42 | 0 | Y | 159
FMM | 2022-04-30 | 14 | Weekend | IPCO | UP | 2022-04-10 | 15 | 1 | 123.971 | 4.881 | 48.69 | 70.4 | 0 | N | 123
FMM | 2022-04-30 | 15 | Weekend | IPCO | UP | 2022-03-27 | 15 | 2 | 151.1677 | -6.029 | 20.7667 | 136.43 | 0 | N | 151
FMM | 2022-04-30 | 16 | Weekend | IPCO | UP | 2022-04-16 | 16 | 3 | 140.5907 | -36.296 | 71.9367 | 104.95 | 0 | N | 140
FMM | 2022-04-30 | 17 | Weekend | IPCO | UP | 2022-04-16 | 17 | 2 | 97.772 | -16.278 | 44.1867 | 69.8633 | 0 | N | 97
FMM | 2022-04-30 | 18 | Weekend | IPCO | UP | 2022-04-10 | 18 | 3 | 109.2677 | 12.701 | 43.43 | 53.1367 | 0 | N | 109
FMM | 2022-04-30 | 19 | Weekend | IPCO | UP | 2022-03-12 | 20 | 1 | 89.7053 | 16.132 | 0 | 73.5733 | 0 | N | 89
FMM | 2022-04-30 | 20 | Weekend | IPCO | UP | 2022-03-12 | 21 | 1 | 64.0413 | 9.428 | 0 | 54.6133 | 0 | N | 64
FMM | 2022-04-30 | 21 | Weekend | IPCO | UP | 2022-03-12 | 21 | 2 | 76.2297 | 16.363 | 0 | 59.8667 | 0 | N | 76
FMM | 2022-04-30 | 22 | Weekend | IPCO | UP | 2022-04-03 | 22 | 2 | 92.143 | 34.643 | 0 | 57.5 | 0 | N | 92
FMM | 2022-04-30 | 23 | Weekend | IPCO | UP | 2022-03-13 | 23 | 4 | 81.7963 | -8.767 | 0 | 90.5633 | 0 | N | 81
FMM | 2022-04-30 | 24 | Weekend | IPCO | UP | 2022-03-12 | 24 | 4 | 88.7003 | 9.627 | 0 | 79.0733 | 0 | N | 88
FMM | 2022-04-30 | 1 | Weekend | IPCO | DN | 2022-04-16 | 1 | 3 | -73.4843 | 3.439 | 0 | -76.9233 | 0 | N | -73
FMM | 2022-04-30 | 2 | Weekend | IPCO | DN | 2022-04-17 | 2 | 3 | -83.9693 | -8.376 | 0 | -75.5933 | 0 | N | -83
FMM | 2022-04-30 | 3 | Weekend | IPCO | DN | 2022-04-10 | 3 | 3 | -61.0257 | -7.109 | 0 | -53.9167 | 0 | N | -61
FMM | 2022-04-30 | 4 | Weekend | IPCO | DN | 2022-03-19 | 5 | 1 | -88.3073 | -3.814 | 0 | -84.4933 | 0 | N | -88
FMM | 2022-04-30 | 5 | Weekend | IPCO | DN | 2022-03-13 | 5 | 3 | -282.616 | -5.946 | 0 | -276.67 | 0 | N | -223
FMM | 2022-04-30 | 6 | Weekend | IPCO | DN | 2022-04-02 | 6 | 4 | -74.303 | 1.677 | 0 | -75.98 | 0 | N | -74
FMM | 2022-04-30 | 7 | Weekend | IPCO | DN | 2022-03-13 | 8 | 1 | -209.566 | -41.156 | 0.026667 | -168.4367 | 0 | N | -209
FMM | 2022-04-30 | 8 | Weekend | IPCO | DN | 2022-04-03 | 8 | 4 | -165.1237 | -26.107 | -81.24 | -57.7767 | 0 | N | -165
FMM | 2022-04-30 | 9 | Weekend | IPCO | DN | 2022-03-13 | 9 | 4 | -186.6097 | 29.747 | -5.75 | -210.6067 | 0 | N | -186
FMM | 2022-04-30 | 10 | Weekend | IPCO | DN | 2022-04-16 | 10 | 2 | -170.9553 | -36.282 | 18.5833 | -153.2567 | 0 | N | -170
FMM | 2022-04-30 | 11 | Weekend | IPCO | DN | 2022-04-02 | 11 | 3 | -144.8063 | -6.693 | 2.6067 | -140.72 | 0 | N | -144
FMM | 2022-04-30 | 12 | Weekend | IPCO | DN | 2022-02-27 | 12 | 2 | -135.3257 | -21.039 | -39.6167 | -74.67 | 0 | N | -135
FMM | 2022-04-30 | 13 | Weekend | IPCO | DN | 2022-03-13 | 14 | 1 | -128.598 | -11.558 | -88.99 | -28.05 | 0 | N | -128
FMM | 2022-04-30 | 14 | Weekend | IPCO | DN | 2022-03-06 | 14 | 4 | -121.3693 | 3.874 | -78.2167 | -47.0267 | 0 | N | -121
FMM | 2022-04-30 | 15 | Weekend | IPCO | DN | 2022-04-16 | 15 | 2 | -198.8203 | -25.797 | 36.5667 | -209.59 | 0 | N | -198
FMM | 2022-04-30 | 16 | Weekend | IPCO | DN | 2022-02-20 | 17 | 1 | -101.9873 | -1.334 | -26.1167 | -74.5367 | 0 | N | -101
FMM | 2022-04-30 | 17 | Weekend | IPCO | DN | 2022-04-16 | 18 | 1 | -153.5703 | -14.207 | -90.4067 | -48.9567 | 0 | N | -153
FMM | 2022-04-30 | 18 | Weekend | IPCO | DN | 2022-04-02 | 18 | 4 | -243.057 | 19.753 | -92.5 | -170.31 | 0 | N | -223
FMM | 2022-04-30 | 19 | Weekend | IPCO | DN | 2022-04-02 | 19 | 2 | -184.3083 | 5.655 | -5.36 | -184.6033 | 0 | N | -184
FMM | 2022-04-30 | 20 | Weekend | IPCO | DN | 2022-04-02 | 20 | 3 | -168.275 | -7.005 | 0 | -161.27 | 0 | N | -168
FMM | 2022-04-30 | 21 | Weekend | IPCO | DN | 2022-03-20 | 21 | 2 | -154.2697 | -29.533 | 0 | -124.7367 | 0 | N | -154
FMM | 2022-04-30 | 22 | Weekend | IPCO | DN | 2022-04-09 | 22 | 3 | -176.6877 | -6.021 | 0 | -170.6667 | 0 | N | -176
FMM | 2022-04-30 | 23 | Weekend | IPCO | DN | 2022-04-16 | 24 | 1 | -147.0107 | -8.744 | 0 | -138.2667 | 0 | N | -147
FMM | 2022-04-30 | 24 | Weekend | IPCO | DN | 2022-02-20 | 24 | 2 | -171.801 | 1.969 | 0 | -173.77 | 0 | N | -171
FMM | 2022-04-30 | 1 | Weekend | LADWP | UP | 2022-04-16 | 1 | 4 | 89.7822 | -0.886 | 0 | 90.6682 | 0 | N | 89
FMM | 2022-04-30 | 2 | Weekend | LADWP | UP | 2022-04-24 | 2 | 4 | 73.9109 | 3.883 | 0 | 70.0279 | 0 | N | 73
FMM | 2022-04-30 | 3 | Weekend | LADWP | UP | 2022-02-19 | 4 | 1 | 70.4057 | 6.469 | 0 | 63.9367 | 0 | N | 70
FMM | 2022-04-30 | 4 | Weekend | LADWP | UP | 2022-04-24 | 4 | 3 | 68.6025 | 23.728 | 0 | 44.8745 | 0 | N | 68
FMM | 2022-04-30 | 5 | Weekend | LADWP | UP | 2022-03-06 | 6 | 1 | 126.679 | -20.567 | 0 | 147.246 | 0 | N | 126
FMM | 2022-04-30 | 6 | Weekend | LADWP | UP | 2022-03-19 | 6 | 2 | 104.9133 | 11.04 | 0 | 93.8733 | 0 | N | 104
FMM | 2022-04-30 | 7 | Weekend | LADWP | UP | 2022-04-16 | 7 | 4 | 134.9351 | 39.662 | 16.9369 | 78.3362 | 0 | N | 134
FMM | 2022-04-30 | 8 | Weekend | LADWP | UP | 2022-04-03 | 8 | 4 | 161.088 | -34.792 | 97.7058 | 98.1742 | 0 | N | 161
FMM | 2022-04-30 | 9 | Weekend | LADWP | UP | 2022-03-13 | 9 | 3 | 277.0045 | -6.701 | 269.5219 | 14.1837 | 0 | N | 277
FMM | 2022-04-30 | 10 | Weekend | LADWP | UP | 2022-03-19 | 10 | 3 | 245.5746 | 60.532 | 186.9293 | -1.8867 | 0 | N | 245
FMM | 2022-04-30 | 11 | Weekend | LADWP | UP | 2022-04-03 | 11 | 2 | 152.0641 | 16.331 | 84.4171 | 51.316 | 0 | N | 152
FMM | 2022-04-30 | 12 | Weekend | LADWP | UP | 2022-04-16 | 13 | 1 | 142.3963 | 42.646 | 154.835 | -55.0848 | 0 | N | 142
FMM | 2022-04-30 | 13 | Weekend | LADWP | UP | 2022-03-06 | 14 | 1 | 149.0231 | 41.153 | 92.1378 | 15.7323 | 0 | N | 149
FMM | 2022-04-30 | 14 | Weekend | LADWP | UP | 2022-02-26 | 14 | 3 | 112.5806 | 19.203 | 101.7317 | -8.3541 | 0 | N | 112
FMM | 2022-04-30 | 15 | Weekend | LADWP | UP | 2022-02-20 | 15 | 3 | 307.6719 | 69.297 | 272.7063 | -34.3314 | 0 | N | 307
FMM | 2022-04-30 | 16 | Weekend | LADWP | UP | 2022-04-10 | 16 | 3 | 205.7913 | 23.612 | 21.9 | 160.2793 | 0 | N | 205
FMM | 2022-04-30 | 17 | Weekend | LADWP | UP | 2022-02-19 | 17 | 2 | 158.4611 | 23.294 | 119.6388 | 15.5282 | 0 | N | 158
FMM | 2022-04-30 | 18 | Weekend | LADWP | UP | 2022-04-24 | 18 | 4 | 168.4632 | 99.208 | 58.163 | 11.0923 | 0 | N | 168
FMM | 2022-04-30 | 19 | Weekend | LADWP | UP | 2022-04-16 | 19 | 3 | 117.0689 | 1.692 | 29.0816 | 86.2953 | 0 | N | 117
FMM | 2022-04-30 | 20 | Weekend | LADWP | UP | 2022-03-20 | 20 | 3 | 159.328 | 9.866 | 0 | 149.462 | 0 | N | 159
FMM | 2022-04-30 | 21 | Weekend | LADWP | UP | 2022-04-17 | 21 | 2 | 173.607 | 24.442 | 0 | 149.165 | 0 | N | 173
FMM | 2022-04-30 | 22 | Weekend | LADWP | UP | 2022-03-20 | 22 | 4 | 87.9487 | 9.427 | 0 | 78.5217 | 0 | N | 87
FMM | 2022-04-30 | 23 | Weekend | LADWP | UP | 2022-04-24 | 23 | 3 | 114.3038 | -2.031 | 0 | 116.3348 | 0 | N | 114
FMM | 2022-04-30 | 24 | Weekend | LADWP | UP | 2022-03-21 | 1 | 1 | 84.776 | 2.585 | 0 | 82.191 | 0 | N | 84
FMM | 2022-04-30 | 1 | Weekend | LADWP | DN | 2022-03-27 | 1 | 3 | -128.3003 | -0.287 | 0 | -128.0133 | 0 | N | -128
FMM | 2022-04-30 | 2 | Weekend | LADWP | DN | 2022-04-10 | 3 | 1 | -66.7052 | -17.642 | 0 | -49.0632 | 0 | N | -66
FMM | 2022-04-30 | 3 | Weekend | LADWP | DN | 2022-04-03 | 3 | 4 | -92.1217 | 1.574 | 0 | -93.6957 | 0 | N | -92
FMM | 2022-04-30 | 4 | Weekend | LADWP | DN | 2022-03-26 | 4 | 2 | -56.176 | -13.038 | 0 | -43.138 | 0 | N | -56
FMM | 2022-04-30 | 5 | Weekend | LADWP | DN | 2022-02-20 | 5 | 3 | -69.3244 | 0.674 | 0 | -69.9984 | 0 | N | -69
FMM | 2022-04-30 | 6 | Weekend | LADWP | DN | 2022-04-03 | 7 | 1 | -58.0387 | -9.889 | 0 | -48.1497 | 0 | N | -58
FMM | 2022-04-30 | 7 | Weekend | LADWP | DN | 2022-03-20 | 8 | 1 | -79.4206 | 1.418 | -24.8813 | -55.9573 | 0 | N | -79
FMM | 2022-04-30 | 8 | Weekend | LADWP | DN | 2022-02-27 | 9 | 1 | -132.1208 | -25.823 | -87.2011 | -19.0967 | 0 | N | -132
FMM | 2022-04-30 | 9 | Weekend | LADWP | DN | 2022-03-26 | 9 | 4 | -131.3315 | 27.298 | -157.9661 | -0.66333 | 0 | N | -131
FMM | 2022-04-30 | 10 | Weekend | LADWP | DN | 2022-02-27 | 10 | 4 | -187.0345 | 14.422 | -174.2931 | -27.1633 | 0 | N | -187
FMM | 2022-04-30 | 11 | Weekend | LADWP | DN | 2022-03-13 | 12 | 1 | -318.2395 | -2.6 | -178.3641 | -137.2753 | 0 | N | -279
FMM | 2022-04-30 | 12 | Weekend | LADWP | DN | 2022-03-06 | 12 | 4 | -270.8515 | -16.786 | 6.037 | -260.1025 | 0 | N | -270
FMM | 2022-04-30 | 13 | Weekend | LADWP | DN | 2022-04-03 | 13 | 2 | -218.3821 | 33.615 | -260.0476 | 8.0505 | 0 | N | -218
FMM | 2022-04-30 | 14 | Weekend | LADWP | DN | 2022-04-16 | 14 | 2 | -194.9086 | -25.619 | -70.0107 | -99.2789 | 0 | N | -194
FMM | 2022-04-30 | 15 | Weekend | LADWP | DN | 2022-03-20 | 15 | 2 | -164.8994 | 4.071 | -120.027 | -48.9433 | 0 | N | -164
FMM | 2022-04-30 | 16 | Weekend | LADWP | DN | 2022-04-03 | 17 | 1 | -195.0625 | 20.774 | -221.73 | 5.8935 | 0 | N | -195
FMM | 2022-04-30 | 17 | Weekend | LADWP | DN | 2022-03-20 | 17 | 3 | -222.1271 | 7.943 | -50.9727 | -179.0973 | 0 | N | -222
FMM | 2022-04-30 | 18 | Weekend | LADWP | DN | 2022-03-13 | 18 | 2 | -216.9045 | -23.595 | -164.368 | -28.9415 | 0 | N | -216
FMM | 2022-04-30 | 19 | Weekend | LADWP | DN | 2022-04-09 | 19 | 3 | -143.4029 | 80.141 | -22.9908 | -200.5531 | 0 | N | -143
FMM | 2022-04-30 | 20 | Weekend | LADWP | DN | 2022-04-09 | 20 | 2 | -156.7604 | -66.712 | -1.5801 | -88.4683 | 0 | N | -156
FMM | 2022-04-30 | 21 | Weekend | LADWP | DN | 2022-04-03 | 22 | 1 | -146.4353 | 30.544 | 0 | -176.9793 | 0 | N | -146
FMM | 2022-04-30 | 22 | Weekend | LADWP | DN | 2022-04-24 | 22 | 3 | -173.6084 | -6.222 | 0 | -167.3864 | 0 | N | -173
FMM | 2022-04-30 | 23 | Weekend | LADWP | DN | 2022-03-05 | 23 | 4 | -237.4923 | -4.295 | 0 | -233.1973 | 0 | N | -237
FMM | 2022-04-30 | 24 | Weekend | LADWP | DN | 2022-03-06 | 24 | 3 | -128.3462 | -25.6 | 0 | -102.7462 | 0 | N | -128
FMM | 2022-04-30 | 1 | Weekend | NEVP | UP | 2022-04-10 | 1 | 2 | 38.7027 | 38.886 | 0 | -0.18333 | 0 | N | 38
FMM | 2022-04-30 | 2 | Weekend | NEVP | UP | 2022-03-05 | 2 | 4 | 63.153 | 46.423 | 0 | 16.73 | 0 | N | 63
FMM | 2022-04-30 | 3 | Weekend | NEVP | UP | 2022-04-02 | 3 | 4 | 79.923 | 76.153 | 0 | 3.77 | 0 | N | 79
FMM | 2022-04-30 | 4 | Weekend | NEVP | UP | 2022-04-09 | 4 | 4 | 85.673 | 85.883 | 0 | -0.21 | 0 | N | 85
FMM | 2022-04-30 | 5 | Weekend | NEVP | UP | 2022-04-02 | 6 | 1 | 55.0773 | 39.864 | 0 | 15.2133 | 0 | N | 55
FMM | 2022-04-30 | 6 | Weekend | NEVP | UP | 2022-04-02 | 6 | 2 | 115.0723 | 100.199 | 0 | 14.8733 | 0 | N | 115
FMM | 2022-04-30 | 7 | Weekend | NEVP | UP | 2022-03-06 | 8 | 1 | 154.981 | -4.359 | 149.8167 | 9.5233 | 0 | N | 154
FMM | 2022-04-30 | 8 | Weekend | NEVP | UP | 2022-03-05 | 8 | 3 | 349.3277 | -61.699 | 387.39 | 23.6367 | 0 | Y | 332
FMM | 2022-04-30 | 9 | Weekend | NEVP | UP | 2022-03-13 | 9 | 4 | 397.505 | 97.085 | 272.37 | 28.05 | 0 | Y | 332
FMM | 2022-04-30 | 10 | Weekend | NEVP | UP | 2022-03-20 | 10 | 3 | 294.8893 | 31.666 | 260.09 | 3.1333 | 0 | N | 294
FMM | 2022-04-30 | 11 | Weekend | NEVP | UP | 2022-03-20 | 12 | 1 | 464.832 | 142.702 | 326.1133 | -3.9833 | 0 | Y | 332
FMM | 2022-04-30 | 12 | Weekend | NEVP | UP | 2022-03-06 | 12 | 4 | 277.8627 | 19.056 | 257.0767 | 1.73 | 0 | N | 277
FMM | 2022-04-30 | 13 | Weekend | NEVP | UP | 2022-04-10 | 13 | 2 | 173.4043 | 79.091 | 81.69 | 12.6233 | 0 | N | 173
FMM | 2022-04-30 | 14 | Weekend | NEVP | UP | 2022-03-06 | 14 | 2 | 163.7213 | 102.178 | 55.9733 | 5.57 | 0 | N | 163
FMM | 2022-04-30 | 15 | Weekend | NEVP | UP | 2022-02-20 | 15 | 3 | 184.5043 | 54.191 | 141.47 | -11.1567 | 0 | N | 184
FMM | 2022-04-30 | 16 | Weekend | NEVP | UP | 2022-04-10 | 16 | 4 | 319.7054 | 99.992 | 215.1567 | 4.5567 | 0 | N | 319
FMM | 2022-04-30 | 17 | Weekend | NEVP | UP | 2022-03-06 | 17 | 2 | 250.085 | -19.085 | 268.0567 | 1.1133 | 0 | N | 250
FMM | 2022-04-30 | 18 | Weekend | NEVP | UP | 2022-03-26 | 18 | 4 | 261.1587 | 84.022 | 115.4233 | 61.7133 | 0 | N | 261
FMM | 2022-04-30 | 19 | Weekend | NEVP | UP | 2022-03-27 | 19 | 2 | 176.9763 | 65.573 | 112.1667 | -0.76333 | 0 | N | 176
FMM | 2022-04-30 | 20 | Weekend | NEVP | UP | 2022-04-03 | 20 | 3 | 70.803 | 59.703 | 0 | 11.1 | 0 | N | 70
FMM | 2022-04-30 | 21 | Weekend | NEVP | UP | 2022-03-27 | 21 | 3 | 56.2137 | 59.397 | 0 | -3.1833 | 0 | N | 56
FMM | 2022-04-30 | 22 | Weekend | NEVP | UP | 2022-04-02 | 22 | 4 | 91.4987 | 73.592 | 0 | 17.9067 | 0 | N | 91
FMM | 2022-04-30 | 23 | Weekend | NEVP | UP | 2022-02-20 | 23 | 4 | 53.0673 | 35.304 | 0 | 17.7633 | 0 | N | 53
FMM | 2022-04-30 | 24 | Weekend | NEVP | UP | 2022-04-02 | 24 | 3 | 44.0513 | 37.778 | 0 | 6.2733 | 0 | N | 44
FMM | 2022-04-30 | 1 | Weekend | NEVP | DN | 2022-03-19 | 2 | 1 | -26.19 | -16.66 | 0 | -9.53 | 0 | N | -26
FMM | 2022-04-30 | 2 | Weekend | NEVP | DN | 2022-04-16 | 2 | 3 | -16.4403 | -22.457 | 0 | 6.0167 | 0 | N | -16
FMM | 2022-04-30 | 3 | Weekend | NEVP | DN | 2022-03-19 | 3 | 3 | -28.4653 | -12.932 | 0 | -15.5333 | 0 | N | -28
FMM | 2022-04-30 | 4 | Weekend | NEVP | DN | 2022-03-20 | 4 | 2 | -20.384 | -14.914 | 0 | -5.47 | 0 | N | -20
FMM | 2022-04-30 | 5 | Weekend | NEVP | DN | 2022-04-02 | 5 | 3 | -61.0763 | -66.393 | 0 | 5.3167 | 0 | N | -61
FMM | 2022-04-30 | 6 | Weekend | NEVP | DN | 2022-04-24 | 7 | 1 | -31.324 | -12.834 | -22.0267 | 3.5367 | 0 | N | -31
FMM | 2022-04-30 | 7 | Weekend | NEVP | DN | 2022-02-27 | 8 | 1 | -109.9413 | 4.832 | -114.8767 | 0.10333 | 0 | N | -109
FMM | 2022-04-30 | 8 | Weekend | NEVP | DN | 2022-03-05 | 8 | 4 | -371.6313 | -99.808 | -280.4133 | 8.59 | 0 | N | -371
FMM | 2022-04-30 | 9 | Weekend | NEVP | DN | 2022-03-05 | 9 | 3 | -385.2347 | -46.938 | -343.27 | 4.9733 | 0 | N | -385
FMM | 2022-04-30 | 10 | Weekend | NEVP | DN | 2022-04-09 | 10 | 3 | -327.621 | -143.411 | -188.6366 | 4.4267 | 0 | N | -327
FMM | 2022-04-30 | 11 | Weekend | NEVP | DN | 2022-03-19 | 11 | 3 | -417.4867 | -75.94 | -358.3033 | 16.7567 | 0 | N | -395
FMM | 2022-04-30 | 12 | Weekend | NEVP | DN | 2022-04-03 | 12 | 4 | -253.4817 | -60.475 | -194.9 | 1.8933 | 0 | N | -253
FMM | 2022-04-30 | 13 | Weekend | NEVP | DN | 2022-04-03 | 13 | 2 | -223.9367 | -37.75 | -187.4033 | 1.2167 | 0 | N | -223
FMM | 2022-04-30 | 14 | Weekend | NEVP | DN | 2022-03-26 | 14 | 2 | -219.5517 | -54.365 | -182.72 | 17.5333 | 0 | N | -219
FMM | 2022-04-30 | 15 | Weekend | NEVP | DN | 2022-03-20 | 15 | 4 | -264.8197 | -29.853 | -228.2633 | -6.7033 | 0 | N | -264
FMM | 2022-04-30 | 16 | Weekend | NEVP | DN | 2022-03-27 | 16 | 3 | -239.0837 | -40.477 | -200.5267 | 1.92 | 0 | N | -239
FMM | 2022-04-30 | 17 | Weekend | NEVP | DN | 2022-04-10 | 17 | 3 | -189.2993 | -10.256 | -188.02 | 8.9767 | 0 | N | -189
FMM | 2022-04-30 | 18 | Weekend | NEVP | DN | 2022-03-20 | 18 | 4 | -96.1477 | 9.599 | -101.3433 | -4.4033 | 0 | N | -96
FMM | 2022-04-30 | 19 | Weekend | NEVP | DN | 2022-03-12 | 19 | 2 | -64.168 | -77.888 | 0 | 13.72 | 0 | N | -64
FMM | 2022-04-30 | 20 | Weekend | NEVP | DN | 2022-03-26 | 20 | 2 | -70.194 | -65.344 | 0.03 | -4.88 | 0 | N | -70
FMM | 2022-04-30 | 21 | Weekend | NEVP | DN | 2022-04-02 | 21 | 2 | -77.5443 | -49.621 | 0 | -27.9233 | 0 | N | -77
FMM | 2022-04-30 | 22 | Weekend | NEVP | DN | 2022-04-02 | 23 | 1 | -47.44 | -18.51 | 0 | -28.93 | 0 | N | -47
FMM | 2022-04-30 | 23 | Weekend | NEVP | DN | 2022-04-09 | 23 | 3 | -48.0273 | -37.954 | 0 | -10.0733 | 0 | N | -48
FMM | 2022-04-30 | 24 | Weekend | NEVP | DN | 2022-03-13 | 1 | 1 | -40.9207 | 21.506 | 0 | -62.4267 | 0 | N | -40
FMM | 2022-04-30 | 1 | Weekend | NWMT | UP | 2022-03-12 | 1 | 3 | 70.4933 | 9.59 | 0 | 60.9033 | 0 | N | 70
FMM | 2022-04-30 | 2 | Weekend | NWMT | UP | 2022-02-20 | 2 | 2 | 47.7673 | -14.086 | 0 | 61.8533 | 0 | N | 47
FMM | 2022-04-30 | 3 | Weekend | NWMT | UP | 2022-02-20 | 3 | 3 | 42.991 | 10.821 | 0 | 32.17 | 0 | N | 42
FMM | 2022-04-30 | 4 | Weekend | NWMT | UP | 2022-03-13 | 5 | 1 | 65.7323 | -10.691 | 0 | 76.4233 | 0 | N | 65
FMM | 2022-04-30 | 5 | Weekend | NWMT | UP | 2022-03-13 | 5 | 3 | 71.546 | -12.624 | 0 | 84.17 | 0 | N | 71
FMM | 2022-04-30 | 6 | Weekend | NWMT | UP | 2022-04-24 | 7 | 1 | 57.3357 | -8.141 | -0.08 | 65.5567 | 0 | N | 57
FMM | 2022-04-30 | 7 | Weekend | NWMT | UP | 2022-04-24 | 7 | 3 | 66.897 | 0.017 | -1.3033 | 68.1833 | 0 | N | 66
FMM | 2022-04-30 | 8 | Weekend | NWMT | UP | 2022-03-05 | 8 | 3 | 75.658 | 22.378 | 0.54 | 52.74 | 0 | N | 75
FMM | 2022-04-30 | 9 | Weekend | NWMT | UP | 2022-03-19 | 9 | 3 | 59.001 | 19.831 | -0.45333 | 39.6233 | 0 | N | 59
FMM | 2022-04-30 | 10 | Weekend | NWMT | UP | 2022-02-27 | 10 | 2 | 71.5837 | 12.537 | -2.0567 | 61.1033 | 0 | N | 71
FMM | 2022-04-30 | 11 | Weekend | NWMT | UP | 2022-04-10 | 11 | 4 | 95.907 | 3.617 | -1.4033 | 93.6933 | 0 | N | 95
FMM | 2022-04-30 | 12 | Weekend | NWMT | UP | 2022-03-13 | 12 | 2 | 97.6307 | 33.104 | 1.9233 | 62.6033 | 0 | N | 97
FMM | 2022-04-30 | 13 | Weekend | NWMT | UP | 2022-04-10 | 13 | 3 | 77.2783 | -1.615 | 2.23 | 76.6633 | 0 | N | 77
FMM | 2022-04-30 | 14 | Weekend | NWMT | UP | 2022-03-20 | 15 | 1 | 70.8473 | -11.676 | 0.93333 | 81.59 | 0 | N | 70
FMM | 2022-04-30 | 15 | Weekend | NWMT | UP | 2022-04-10 | 16 | 1 | 63.7167 | 4.62 | 0.76667 | 58.33 | 0 | N | 63
FMM | 2022-04-30 | 16 | Weekend | NWMT | UP | 2022-02-19 | 16 | 3 | 66.2563 | 15.223 | 1.0133 | 50.02 | 0 | N | 66
FMM | 2022-04-30 | 17 | Weekend | NWMT | UP | 2022-02-20 | 18 | 1 | 80.665 | 46.475 | 0.03 | 34.16 | 0 | N | 80
FMM | 2022-04-30 | 18 | Weekend | NWMT | UP | 2022-03-13 | 18 | 4 | 112.39 | -10.15 | 3.0733 | 119.4667 | 0 | N | 112
FMM | 2022-04-30 | 19 | Weekend | NWMT | UP | 2022-04-16 | 19 | 2 | 118.4413 | -2.372 | 0.67333 | 120.14 | 0 | N | 118
FMM | 2022-04-30 | 20 | Weekend | NWMT | UP | 2022-04-09 | 20 | 2 | 99.2713 | 13.958 | 0 | 85.3133 | 0 | N | 99
FMM | 2022-04-30 | 21 | Weekend | NWMT | UP | 2022-04-16 | 21 | 4 | 96.0033 | 16.53 | 0 | 79.4733 | 0 | N | 96
FMM | 2022-04-30 | 22 | Weekend | NWMT | UP | 2022-03-13 | 23 | 1 | 60.8167 | 0.87 | 0 | 59.9467 | 0 | N | 60
FMM | 2022-04-30 | 23 | Weekend | NWMT | UP | 2022-04-09 | 23 | 3 | 108.6213 | 14.578 | 0 | 94.0433 | 0 | N | 108
FMM | 2022-04-30 | 24 | Weekend | NWMT | UP | 2022-04-10 | 1 | 1 | 84.2047 | 2.138 | 0 | 82.0667 | 0 | N | 84
FMM | 2022-04-30 | 1 | Weekend | NWMT | DN | 2022-02-19 | 1 | 2 | -87.9377 | -4.021 | 0 | -83.9167 | 0 | N | -87
FMM | 2022-04-30 | 2 | Weekend | NWMT | DN | 2022-04-17 | 3 | 1 | -70.893 | -3.973 | 0 | -66.92 | 0 | N | -70
FMM | 2022-04-30 | 3 | Weekend | NWMT | DN | 2022-03-20 | 4 | 1 | -79.9333 | 9.55 | 0 | -89.4833 | 0 | N | -79
FMM | 2022-04-30 | 4 | Weekend | NWMT | DN | 2022-02-19 | 5 | 1 | -61.912 | -3.552 | 0 | -58.36 | 0 | N | -61
FMM | 2022-04-30 | 5 | Weekend | NWMT | DN | 2022-02-19 | 5 | 2 | -48.566 | -3.596 | 0 | -44.97 | 0 | N | -48
FMM | 2022-04-30 | 6 | Weekend | NWMT | DN | 2022-04-10 | 6 | 2 | -43.569 | -8.349 | 0 | -35.22 | 0 | N | -43
FMM | 2022-04-30 | 7 | Weekend | NWMT | DN | 2022-03-20 | 7 | 3 | -62.7227 | -9.566 | -0.043333 | -53.1133 | 0 | N | -62
FMM | 2022-04-30 | 8 | Weekend | NWMT | DN | 2022-04-16 | 8 | 2 | -38.6587 | -7.712 | -2.6267 | -28.32 | 0 | N | -38
FMM | 2022-04-30 | 9 | Weekend | NWMT | DN | 2022-03-12 | 9 | 4 | -92.6253 | -21.422 | -0.81333 | -70.39 | 0 | N | -92
FMM | 2022-04-30 | 10 | Weekend | NWMT | DN | 2022-03-13 | 10 | 4 | -135.3393 | 17.724 | 0.44667 | -153.51 | 0 | N | -135
FMM | 2022-04-30 | 11 | Weekend | NWMT | DN | 2022-04-16 | 11 | 3 | -71.4497 | 0.437 | 0.37333 | -72.26 | 0 | N | -71
FMM | 2022-04-30 | 12 | Weekend | NWMT | DN | 2022-02-27 | 12 | 4 | -64.021 | 7.169 | 1.5033 | -72.6933 | 0 | N | -64
FMM | 2022-04-30 | 13 | Weekend | NWMT | DN | 2022-04-02 | 14 | 1 | -44.8773 | 4.846 | -0.57333 | -49.15 | 0 | N | -44
FMM | 2022-04-30 | 14 | Weekend | NWMT | DN | 2022-04-16 | 14 | 4 | -61.6957 | 14.981 | -0.60667 | -76.07 | 0 | N | -61
FMM | 2022-04-30 | 15 | Weekend | NWMT | DN | 2022-04-16 | 15 | 2 | -72.4027 | 8.624 | -0.17667 | -80.85 | 0 | N | -72
FMM | 2022-04-30 | 16 | Weekend | NWMT | DN | 2022-04-02 | 16 | 3 | -130.2803 | -9.487 | 0.93667 | -121.73 | 0 | N | -130
FMM | 2022-04-30 | 17 | Weekend | NWMT | DN | 2022-03-27 | 18 | 1 | -53.913 | 11.027 | 1.6833 | -66.6233 | 0 | N | -53
FMM | 2022-04-30 | 18 | Weekend | NWMT | DN | 2022-03-26 | 18 | 4 | -51.0023 | -26.249 | 0.43667 | -25.19 | 0 | N | -51
FMM | 2022-04-30 | 19 | Weekend | NWMT | DN | 2022-03-20 | 20 | 1 | -60.2817 | 3.875 | 0 | -64.1567 | 0 | N | -60
FMM | 2022-04-30 | 20 | Weekend | NWMT | DN | 2022-03-13 | 20 | 4 | -75.3677 | 4.519 | 0 | -79.8867 | 0 | N | -75
FMM | 2022-04-30 | 21 | Weekend | NWMT | DN | 2022-03-13 | 21 | 4 | -108.7837 | 5.813 | 0 | -114.5967 | 0 | N | -108
FMM | 2022-04-30 | 22 | Weekend | NWMT | DN | 2022-03-13 | 22 | 3 | -79.6957 | 19.691 | 0 | -99.3867 | 0 | N | -79
FMM | 2022-04-30 | 23 | Weekend | NWMT | DN | 2022-03-06 | 24 | 1 | -47.2233 | 1.28 | 0 | -48.5033 | 0 | N | -47
FMM | 2022-04-30 | 24 | Weekend | NWMT | DN | 2022-03-06 | 24 | 4 | -89.999 | 0.881 | 0 | -90.88 | 0 | N | -89
FMM | 2022-04-30 | 1 | Weekend | PACE | UP | 2022-04-03 | 1 | 3 | 493.753 | -9.057 | 0 | 502.81 | 0 | N | 493
FMM | 2022-04-30 | 2 | Weekend | PACE | UP | 2022-04-10 | 2 | 4 | 310.3237 | -8.133 | 0 | 318.4567 | 0 | N | 310
FMM | 2022-04-30 | 3 | Weekend | PACE | UP | 2022-04-09 | 3 | 3 | 242.1637 | -10.133 | 0 | 252.2967 | 0 | N | 242
FMM | 2022-04-30 | 4 | Weekend | PACE | UP | 2022-03-20 | 4 | 4 | 179.491 | -20.889 | 0 | 200.38 | 0 | N | 179
FMM | 2022-04-30 | 5 | Weekend | PACE | UP | 2022-03-20 | 5 | 3 | 190.7063 | -13.277 | 0 | 203.9833 | 0 | N | 190
FMM | 2022-04-30 | 6 | Weekend | PACE | UP | 2022-04-24 | 6 | 4 | 176.1004 | 38.767 | -8.8299 | 146.1633 | 0 | N | 176
FMM | 2022-04-30 | 7 | Weekend | PACE | UP | 2022-03-05 | 7 | 3 | 288.0252 | 57.639 | 12.9996 | 217.3867 | 0 | N | 288
FMM | 2022-04-30 | 8 | Weekend | PACE | UP | 2022-04-17 | 8 | 3 | 410.9649 | -8.632 | 151.1636 | 268.4333 | 0 | N | 410
FMM | 2022-04-30 | 9 | Weekend | PACE | UP | 2022-03-13 | 9 | 2 | 658.2809 | 45.99 | 360.3409 | 251.95 | 0 | Y | 516
FMM | 2022-04-30 | 10 | Weekend | PACE | UP | 2022-03-20 | 10 | 2 | 306.1906 | 121.808 | 84.4292 | 99.9533 | 0 | N | 306
FMM | 2022-04-30 | 11 | Weekend | PACE | UP | 2022-04-10 | 11 | 4 | 268.4691 | -10.352 | 78.7844 | 200.0367 | 0 | N | 268
FMM | 2022-04-30 | 12 | Weekend | PACE | UP | 2022-04-24 | 12 | 4 | 164.856 | 68.574 | 71.1787 | 25.1033 | 0 | N | 164
FMM | 2022-04-30 | 13 | Weekend | PACE | UP | 2022-02-20 | 14 | 1 | 190.7447 | 81.604 | 79.964 | 29.1767 | 0 | N | 190
FMM | 2022-04-30 | 14 | Weekend | PACE | UP | 2022-04-10 | 14 | 4 | 189.2184 | -27.888 | -13.8203 | 230.9267 | 0 | N | 189
FMM | 2022-04-30 | 15 | Weekend | PACE | UP | 2022-02-27 | 16 | 1 | 335.8174 | 14.477 | 193.4671 | 127.8733 | 0 | N | 335
FMM | 2022-04-30 | 16 | Weekend | PACE | UP | 2022-04-10 | 16 | 3 | 540.7166 | -20.129 | 128.6189 | 432.2267 | 0 | Y | 516
FMM | 2022-04-30 | 17 | Weekend | PACE | UP | 2022-03-20 | 17 | 4 | 397.6225 | 11.085 | 92.0442 | 294.4933 | 0 | N | 397
FMM | 2022-04-30 | 18 | Weekend | PACE | UP | 2022-03-20 | 18 | 4 | 459.2805 | -43.82 | 6.6705 | 496.43 | 0 | N | 459
FMM | 2022-04-30 | 19 | Weekend | PACE | UP | 2022-04-09 | 19 | 2 | 461.4461 | 61.307 | 87.1991 | 312.94 | 0 | N | 461
FMM | 2022-04-30 | 20 | Weekend | PACE | UP | 2022-04-10 | 20 | 3 | 385.7563 | 6.053 | 0 | 379.7033 | 0 | N | 385
FMM | 2022-04-30 | 21 | Weekend | PACE | UP | 2022-04-17 | 21 | 2 | 536.908 | 10.278 | 0 | 526.63 | 0 | Y | 516
FMM | 2022-04-30 | 22 | Weekend | PACE | UP | 2022-03-13 | 22 | 2 | 283.4374 | -15.056 | 0 | 298.4934 | 0 | N | 283
FMM | 2022-04-30 | 23 | Weekend | PACE | UP | 2022-02-20 | 24 | 1 | 164.0027 | 57.446 | 0 | 106.5567 | 0 | N | 164
FMM | 2022-04-30 | 24 | Weekend | PACE | UP | 2022-04-02 | 24 | 4 | 337.5413 | -9.632 | 0 | 347.1733 | 0 | N | 337
FMM | 2022-04-30 | 1 | Weekend | PACE | DN | 2022-04-17 | 1 | 4 | -252.0217 | -14.195 | 0 | -237.8267 | 0 | N | -252
FMM | 2022-04-30 | 2 | Weekend | PACE | DN | 2022-04-02 | 2 | 3 | -235.353 | -5.413 | 0 | -229.94 | 0 | N | -235
FMM | 2022-04-30 | 3 | Weekend | PACE | DN | 2022-03-19 | 4 | 1 | -258.5227 | 15.114 | 0 | -273.6367 | 0 | N | -258
FMM | 2022-04-30 | 4 | Weekend | PACE | DN | 2022-03-19 | 4 | 2 | -358.9573 | 37.596 | 0 | -396.5533 | 0 | N | -358
FMM | 2022-04-30 | 5 | Weekend | PACE | DN | 2022-04-09 | 5 | 3 | -207.47 | 20.36 | 0 | -227.83 | 0 | N | -207
FMM | 2022-04-30 | 6 | Weekend | PACE | DN | 2022-04-10 | 6 | 4 | -116.717 | 28.283 | 0 | -145 | 0 | N | -116
FMM | 2022-04-30 | 7 | Weekend | PACE | DN | 2022-04-23 | 8 | 1 | -248.5697 | -235.663 | 106.1333 | -119.04 | 0 | N | -248
FMM | 2022-04-30 | 8 | Weekend | PACE | DN | 2022-04-09 | 9 | 1 | -406.1541 | 0.199 | -204.5297 | -201.8233 | 0 | N | -406
FMM | 2022-04-30 | 9 | Weekend | PACE | DN | 2022-04-09 | 9 | 2 | -545.893 | -9.439 | -246.7773 | -289.6767 | 0 | N | -470
FMM | 2022-04-30 | 10 | Weekend | PACE | DN | 2022-03-20 | 11 | 1 | -533.0588 | 23.872 | -387.5275 | -169.4033 | 0 | N | -470
FMM | 2022-04-30 | 11 | Weekend | PACE | DN | 2022-04-03 | 11 | 2 | -597.8195 | -71.487 | -280.0292 | -246.3033 | 0 | N | -470
FMM | 2022-04-30 | 12 | Weekend | PACE | DN | 2022-03-20 | 13 | 1 | -605.3653 | -6.372 | -20.3533 | -578.64 | 0 | N | -470
FMM | 2022-04-30 | 13 | Weekend | PACE | DN | 2022-03-13 | 13 | 3 | -355.4984 | -76.531 | -251.9174 | -27.05 | 0 | N | -355
FMM | 2022-04-30 | 14 | Weekend | PACE | DN | 2022-02-26 | 14 | 2 | -192.1491 | -55.998 | -17.8144 | -118.3367 | 0 | N | -192
FMM | 2022-04-30 | 15 | Weekend | PACE | DN | 2022-04-16 | 15 | 2 | -305.2401 | -30.392 | 86.4619 | -361.31 | 0 | N | -305
FMM | 2022-04-30 | 16 | Weekend | PACE | DN | 2022-04-23 | 16 | 2 | -312.1897 | -324.58 | 74.8469 | -62.4567 | 0 | N | -312
FMM | 2022-04-30 | 17 | Weekend | PACE | DN | 2022-04-23 | 17 | 4 | -325.3712 | -82.849 | -74.8656 | -167.6566 | 0 | N | -325
FMM | 2022-04-30 | 18 | Weekend | PACE | DN | 2022-04-09 | 18 | 3 | -333.7327 | 20.46 | -129.5827 | -224.61 | 0 | N | -333
FMM | 2022-04-30 | 19 | Weekend | PACE | DN | 2022-04-16 | 19 | 4 | -197.7396 | -7.375 | -32.5513 | -157.8133 | 0 | N | -197
FMM | 2022-04-30 | 20 | Weekend | PACE | DN | 2022-03-20 | 20 | 4 | -439.605 | 4.445 | 0 | -444.05 | 0 | N | -439
FMM | 2022-04-30 | 21 | Weekend | PACE | DN | 2022-04-02 | 21 | 4 | -385.8887 | -36.632 | 0 | -349.2567 | 0 | N | -385
FMM | 2022-04-30 | 22 | Weekend | PACE | DN | 2022-04-03 | 22 | 3 | -333.998 | 25.162 | 0 | -359.16 | 0 | N | -333
FMM | 2022-04-30 | 23 | Weekend | PACE | DN | 2022-03-19 | 23 | 2 | -292.659 | -46.159 | 0 | -246.5 | 0 | N | -292
FMM | 2022-04-30 | 24 | Weekend | PACE | DN | 2022-03-21 | 1 | 1 | -236.0616 | 0.645 | 0 | -236.7066 | 0 | N | -236
FMM | 2022-04-30 | 1 | Weekend | PACW | UP | 2022-03-20 | 1 | 2 | 67.3297 | 19.833 | 0 | 47.4967 | 0 | N | 67
FMM | 2022-04-30 | 2 | Weekend | PACW | UP | 2022-04-03 | 2 | 3 | 90.6803 | 30.767 | 0 | 59.9133 | 0 | N | 90
FMM | 2022-04-30 | 3 | Weekend | PACW | UP | 2022-04-17 | 3 | 2 | 64.5543 | 9.861 | 0 | 54.6933 | 0 | N | 64
FMM | 2022-04-30 | 4 | Weekend | PACW | UP | 2022-02-27 | 4 | 4 | 52.6127 | -15.844 | 0 | 68.4567 | 0 | N | 52
FMM | 2022-04-30 | 5 | Weekend | PACW | UP | 2022-04-24 | 6 | 1 | 63.118 | 29.218 | 0 | 33.9 | 0 | N | 63
FMM | 2022-04-30 | 6 | Weekend | PACW | UP | 2022-03-13 | 6 | 4 | 98.543 | 48.803 | 0 | 49.74 | 0 | N | 98
FMM | 2022-04-30 | 7 | Weekend | PACW | UP | 2022-03-12 | 7 | 4 | 89.8137 | 26.217 | 9.2667 | 54.33 | 0 | N | 89
FMM | 2022-04-30 | 8 | Weekend | PACW | UP | 2022-03-06 | 8 | 2 | 68.7537 | 14.647 | -15.05 | 69.1567 | 0 | N | 68
FMM | 2022-04-30 | 9 | Weekend | PACW | UP | 2022-02-27 | 9 | 2 | 115.9807 | -26.486 | 60.1233 | 82.3433 | 0 | N | 115
FMM | 2022-04-30 | 10 | Weekend | PACW | UP | 2022-03-19 | 10 | 4 | 135.8297 | 74.493 | 19.0267 | 42.31 | 0 | N | 135
FMM | 2022-04-30 | 11 | Weekend | PACW | UP | 2022-02-19 | 11 | 4 | 142.3413 | -32.512 | 46.0633 | 128.79 | 0 | N | 142
FMM | 2022-04-30 | 12 | Weekend | PACW | UP | 2022-02-19 | 12 | 3 | 74.8237 | -14.213 | 22.6833 | 66.3533 | 0 | N | 74
FMM | 2022-04-30 | 13 | Weekend | PACW | UP | 2022-02-20 | 13 | 2 | 78.82 | 14.33 | 24.8433 | 39.6467 | 0 | N | 78
FMM | 2022-04-30 | 14 | Weekend | PACW | UP | 2022-02-26 | 14 | 4 | 73.3207 | 45.124 | 25.4367 | 2.76 | 0 | N | 73
FMM | 2022-04-30 | 15 | Weekend | PACW | UP | 2022-04-10 | 16 | 1 | 151.7803 | 17.267 | 23.1667 | 111.3467 | 0 | N | 151
FMM | 2022-04-30 | 16 | Weekend | PACW | UP | 2022-04-10 | 16 | 2 | 151.0947 | 3.958 | 26.25 | 120.8867 | 0 | N | 151
FMM | 2022-04-30 | 17 | Weekend | PACW | UP | 2022-04-10 | 18 | 1 | 94.7407 | -11.506 | 36.49 | 69.7567 | 0 | N | 94
FMM | 2022-04-30 | 18 | Weekend | PACW | UP | 2022-03-13 | 19 | 1 | 95.4823 | 5.839 | 10.8433 | 78.8 | 0 | N | 95
FMM | 2022-04-30 | 19 | Weekend | PACW | UP | 2022-03-19 | 19 | 3 | 159.5093 | 33.146 | -0.32667 | 126.69 | 0 | N | 159
FMM | 2022-04-30 | 20 | Weekend | PACW | UP | 2022-04-10 | 20 | 2 | 97.581 | 6.541 | -0.18333 | 91.2233 | 0 | N | 97
FMM | 2022-04-30 | 21 | Weekend | PACW | UP | 2022-03-12 | 22 | 1 | 107.7327 | 0.036 | 0 | 107.6967 | 0 | N | 107
FMM | 2022-04-30 | 22 | Weekend | PACW | UP | 2022-02-20 | 22 | 3 | 77.403 | 28.433 | 0 | 48.97 | 0 | N | 77
FMM | 2022-04-30 | 23 | Weekend | PACW | UP | 2022-03-12 | 23 | 3 | 190.3343 | 21.681 | 0 | 168.6533 | 0 | N | 190
FMM | 2022-04-30 | 24 | Weekend | PACW | UP | 2022-03-12 | 24 | 3 | 146.85 | 18.67 | 0 | 128.18 | 0 | N | 146
FMM | 2022-04-30 | 1 | Weekend | PACW | DN | 2022-02-19 | 1 | 4 | -132.282 | 24.018 | 0 | -156.3 | 0 | N | -132
FMM | 2022-04-30 | 2 | Weekend | PACW | DN | 2022-04-02 | 3 | 1 | -92.7313 | -2.138 | 0 | -90.5933 | 0 | N | -92
FMM | 2022-04-30 | 3 | Weekend | PACW | DN | 2022-04-23 | 3 | 3 | -108.2613 | 13.342 | 0 | -121.6033 | 0 | N | -108
FMM | 2022-04-30 | 4 | Weekend | PACW | DN | 2022-04-10 | 5 | 1 | -83.971 | -2.261 | 0 | -81.71 | 0 | N | -83
FMM | 2022-04-30 | 5 | Weekend | PACW | DN | 2022-03-13 | 5 | 2 | -119.409 | -14.489 | 0 | -104.92 | 0 | N | -119
FMM | 2022-04-30 | 6 | Weekend | PACW | DN | 2022-02-27 | 7 | 1 | -82.193 | -4.053 | 0 | -78.14 | 0 | N | -82
FMM | 2022-04-30 | 7 | Weekend | PACW | DN | 2022-03-13 | 7 | 4 | -82.469 | 0.971 | 0 | -83.44 | 0 | N | -82
FMM | 2022-04-30 | 8 | Weekend | PACW | DN | 2022-03-26 | 8 | 4 | -60.0767 | -15.64 | -42.6233 | -1.8133 | 0 | N | -60
FMM | 2022-04-30 | 9 | Weekend | PACW | DN | 2022-02-26 | 10 | 1 | -163.3373 | -111.254 | -49.6167 | -2.4667 | 0 | N | -163
FMM | 2022-04-30 | 10 | Weekend | PACW | DN | 2022-02-27 | 10 | 4 | -91.6063 | 4.787 | -57.14 | -39.2533 | 0 | N | -91
FMM | 2022-04-30 | 11 | Weekend | PACW | DN | 2022-03-13 | 11 | 2 | -119.012 | -7.492 | -39.4967 | -72.0233 | 0 | N | -119
FMM | 2022-04-30 | 12 | Weekend | PACW | DN | 2022-04-03 | 12 | 4 | -177.4293 | -29.586 | -57.13 | -90.7133 | 0 | N | -177
FMM | 2022-04-30 | 13 | Weekend | PACW | DN | 2022-04-16 | 14 | 1 | -133.744 | 0.466 | -52.3 | -81.91 | 0 | N | -133
FMM | 2022-04-30 | 14 | Weekend | PACW | DN | 2022-04-16 | 14 | 2 | -174.4067 | -16.25 | -45.47 | -112.6867 | 0 | N | -174
FMM | 2022-04-30 | 15 | Weekend | PACW | DN | 2022-03-19 | 16 | 1 | -98.1023 | -14.929 | -52.6533 | -30.52 | 0 | N | -98
FMM | 2022-04-30 | 16 | Weekend | PACW | DN | 2022-04-16 | 16 | 3 | -110.9707 | -43.314 | -70.6233 | 2.9667 | 0 | N | -110
FMM | 2022-04-30 | 17 | Weekend | PACW | DN | 2022-02-20 | 17 | 2 | -115.1263 | 27.717 | -37.17 | -105.6733 | 0 | N | -115
FMM | 2022-04-30 | 18 | Weekend | PACW | DN | 2022-02-27 | 19 | 1 | -80.8877 | -44.821 | 0 | -36.0667 | 0 | N | -80
FMM | 2022-04-30 | 19 | Weekend | PACW | DN | 2022-03-12 | 19 | 2 | -149.791 | 31.469 | 0 | -181.26 | 0 | N | -149
FMM | 2022-04-30 | 20 | Weekend | PACW | DN | 2022-04-16 | 20 | 3 | -115.243 | -2.773 | -4.0167 | -108.4533 | 0 | N | -115
FMM | 2022-04-30 | 21 | Weekend | PACW | DN | 2022-03-19 | 21 | 3 | -112.2673 | 18.126 | 0 | -130.3933 | 0 | N | -112
FMM | 2022-04-30 | 22 | Weekend | PACW | DN | 2022-03-12 | 22 | 3 | -115.481 | -28.651 | 0 | -86.83 | 0 | N | -115
FMM | 2022-04-30 | 23 | Weekend | PACW | DN | 2022-03-19 | 23 | 2 | -91.7327 | 18.604 | 0 | -110.3367 | 0 | N | -91
FMM | 2022-04-30 | 24 | Weekend | PACW | DN | 2022-03-13 | 1 | 1 | -109.0177 | 16.579 | 0 | -125.5967 | 0 | N | -109
FMM | 2022-04-30 | 1 | Weekend | PGE | UP | 2022-04-10 | 1 | 4 | 123.9427 | 35.276 | 0 | 88.6667 | 0 | N | 123
FMM | 2022-04-30 | 2 | Weekend | PGE | UP | 2022-03-20 | 2 | 3 | 85.1053 | -7.228 | 0 | 92.3333 | 0 | N | 85
FMM | 2022-04-30 | 3 | Weekend | PGE | UP | 2022-04-02 | 3 | 4 | 91.147 | 9.147 | 0 | 82 | 0 | N | 91
FMM | 2022-04-30 | 4 | Weekend | PGE | UP | 2022-04-17 | 4 | 3 | 64.8317 | -10.835 | 0 | 75.6667 | 0 | N | 64
FMM | 2022-04-30 | 5 | Weekend | PGE | UP | 2022-04-17 | 5 | 3 | 68.6207 | 10.954 | 0 | 57.6667 | 0 | N | 68
FMM | 2022-04-30 | 6 | Weekend | PGE | UP | 2022-04-09 | 7 | 1 | 147.3437 | 8.677 | 0 | 138.6667 | 0 | N | 147
FMM | 2022-04-30 | 7 | Weekend | PGE | UP | 2022-04-09 | 7 | 3 | 143.6323 | 32.299 | 0 | 111.3333 | 0 | N | 143
FMM | 2022-04-30 | 8 | Weekend | PGE | UP | 2022-04-10 | 9 | 1 | 61.862 | -23.138 | 0 | 85 | 0 | N | 61
FMM | 2022-04-30 | 9 | Weekend | PGE | UP | 2022-03-20 | 10 | 1 | 76.2183 | -51.115 | 0 | 127.3333 | 0 | N | 76
FMM | 2022-04-30 | 10 | Weekend | PGE | UP | 2022-03-06 | 10 | 3 | 97.979 | 51.979 | 0 | 46 | 0 | N | 97
FMM | 2022-04-30 | 11 | Weekend | PGE | UP | 2022-03-20 | 11 | 3 | 101.9793 | 18.646 | 0 | 83.3333 | 0 | N | 101
FMM | 2022-04-30 | 12 | Weekend | PGE | UP | 2022-04-10 | 13 | 1 | 136.739 | -14.261 | 0 | 151 | 0 | N | 136
FMM | 2022-04-30 | 13 | Weekend | PGE | UP | 2022-04-16 | 13 | 4 | 71.4477 | 72.781 | 0 | -1.3333 | 0 | N | 71
FMM | 2022-04-30 | 14 | Weekend | PGE | UP | 2022-03-12 | 14 | 2 | 126.4213 | 124.088 | 0 | 2.3333 | 0 | N | 126
FMM | 2022-04-30 | 15 | Weekend | PGE | UP | 2022-03-12 | 15 | 4 | 125.225 | 141.225 | 0 | -16 | 0 | N | 125
FMM | 2022-04-30 | 16 | Weekend | PGE | UP | 2022-02-27 | 16 | 3 | 126.389 | 9.389 | 0 | 117 | 0 | N | 126
FMM | 2022-04-30 | 17 | Weekend | PGE | UP | 2022-03-20 | 17 | 3 | 114.734 | 43.734 | 0 | 71 | 0 | N | 114
FMM | 2022-04-30 | 18 | Weekend | PGE | UP | 2022-03-19 | 18 | 3 | 270.915 | 1.915 | 0 | 269 | 0 | Y | 177
FMM | 2022-04-30 | 19 | Weekend | PGE | UP | 2022-04-02 | 20 | 1 | 176.1513 | 67.818 | 0 | 108.3333 | 0 | N | 176
FMM | 2022-04-30 | 20 | Weekend | PGE | UP | 2022-03-19 | 20 | 4 | 180.3883 | 31.055 | 0 | 149.3333 | 0 | Y | 177
FMM | 2022-04-30 | 21 | Weekend | PGE | UP | 2022-03-19 | 21 | 3 | 170.49 | 11.49 | 0 | 159 | 0 | N | 170
FMM | 2022-04-30 | 22 | Weekend | PGE | UP | 2022-04-09 | 22 | 4 | 104.7453 | 3.412 | 0 | 101.3333 | 0 | N | 104
FMM | 2022-04-30 | 23 | Weekend | PGE | UP | 2022-03-19 | 23 | 3 | 178.982 | 14.982 | 0 | 164 | 0 | Y | 177
FMM | 2022-04-30 | 24 | Weekend | PGE | UP | 2022-03-19 | 24 | 2 | 148.1977 | 14.531 | 0 | 133.6667 | 0 | N | 148
FMM | 2022-04-30 | 1 | Weekend | PGE | DN | 2022-03-13 | 1 | 3 | -193.332 | 13.668 | 0 | -207 | 0 | N | -193
FMM | 2022-04-30 | 2 | Weekend | PGE | DN | 2022-02-20 | 2 | 4 | -159.129 | -7.129 | 0 | -152 | 0 | N | -159
FMM | 2022-04-30 | 3 | Weekend | PGE | DN | 2022-02-20 | 3 | 3 | -158.2507 | 3.416 | 0 | -161.6667 | 0 | N | -158
FMM | 2022-04-30 | 4 | Weekend | PGE | DN | 2022-02-20 | 4 | 2 | -140.0363 | -0.703 | 0 | -139.3333 | 0 | N | -140
FMM | 2022-04-30 | 5 | Weekend | PGE | DN | 2022-03-13 | 5 | 2 | -120.9237 | 24.743 | 0 | -145.6667 | 0 | N | -120
FMM | 2022-04-30 | 6 | Weekend | PGE | DN | 2022-03-12 | 6 | 4 | -62.7553 | -22.422 | 0 | -40.3333 | 0 | N | -62
FMM | 2022-04-30 | 7 | Weekend | PGE | DN | 2022-02-19 | 7 | 2 | -166.9207 | 4.746 | 0 | -171.6667 | 0 | N | -166
FMM | 2022-04-30 | 8 | Weekend | PGE | DN | 2022-02-19 | 8 | 4 | -161.858 | 21.142 | 0 | -183 | 0 | N | -161
FMM | 2022-04-30 | 9 | Weekend | PGE | DN | 2022-02-20 | 9 | 3 | -206.122 | -12.122 | 0 | -194 | 0 | N | -206
FMM | 2022-04-30 | 10 | Weekend | PGE | DN | 2022-02-20 | 10 | 4 | -155.7197 | -8.053 | 0 | -147.6667 | 0 | N | -155
FMM | 2022-04-30 | 11 | Weekend | PGE | DN | 2022-02-20 | 11 | 3 | -156.2757 | -11.609 | 0 | -144.6667 | 0 | N | -156
FMM | 2022-04-30 | 12 | Weekend | PGE | DN | 2022-02-19 | 12 | 4 | -206.03 | -59.03 | 0 | -147 | 0 | N | -206
FMM | 2022-04-30 | 13 | Weekend | PGE | DN | 2022-02-27 | 13 | 4 | -153.6937 | 24.973 | 0 | -178.6667 | 0 | N | -153
FMM | 2022-04-30 | 14 | Weekend | PGE | DN | 2022-02-27 | 14 | 3 | -170.0133 | -6.68 | 0 | -163.3333 | 0 | N | -170
FMM | 2022-04-30 | 15 | Weekend | PGE | DN | 2022-02-19 | 16 | 1 | -222.7977 | -54.131 | 0 | -168.6667 | 0 | N | -219
FMM | 2022-04-30 | 16 | Weekend | PGE | DN | 2022-04-16 | 16 | 4 | -233.1877 | -90.521 | 0 | -142.6667 | 0 | N | -219
FMM | 2022-04-30 | 17 | Weekend | PGE | DN | 2022-02-19 | 17 | 2 | -186.7893 | -11.456 | 0 | -175.3333 | 0 | N | -186
FMM | 2022-04-30 | 18 | Weekend | PGE | DN | 2022-02-20 | 18 | 3 | -256.3713 | 6.962 | 0 | -263.3333 | 0 | N | -219
FMM | 2022-04-30 | 19 | Weekend | PGE | DN | 2022-03-12 | 19 | 4 | -195.6097 | -84.943 | 0 | -110.6667 | 0 | N | -195
FMM | 2022-04-30 | 20 | Weekend | PGE | DN | 2022-03-12 | 20 | 3 | -180.0987 | -24.432 | 0 | -155.6667 | 0 | N | -180
FMM | 2022-04-30 | 21 | Weekend | PGE | DN | 2022-02-20 | 21 | 3 | -147.51 | -3.51 | 0 | -144 | 0 | N | -147
FMM | 2022-04-30 | 22 | Weekend | PGE | DN | 2022-02-19 | 22 | 4 | -161.5057 | -1.839 | 0 | -159.6667 | 0 | N | -161
FMM | 2022-04-30 | 23 | Weekend | PGE | DN | 2022-02-20 | 23 | 4 | -139.5163 | -2.183 | 0 | -137.3333 | 0 | N | -139
FMM | 2022-04-30 | 24 | Weekend | PGE | DN | 2022-03-06 | 24 | 4 | -151.8987 | 10.768 | 0 | -162.6667 | 0 | N | -151
FMM | 2022-04-30 | 1 | Weekend | PNM | UP | 2022-03-05 | 1 | 4 | 110.7207 | -2.706 | 0 | 113.4267 | 0 | N | 110
FMM | 2022-04-30 | 2 | Weekend | PNM | UP | 2022-04-03 | 2 | 2 | 98.9683 | -5.095 | 0 | 104.0633 | 0 | N | 98
FMM | 2022-04-30 | 3 | Weekend | PNM | UP | 2022-03-05 | 3 | 2 | 73.0327 | -3.444 | 0 | 76.4767 | 0 | N | 73
FMM | 2022-04-30 | 4 | Weekend | PNM | UP | 2022-04-02 | 4 | 4 | 50.7793 | 7.156 | 0 | 43.6233 | 0 | N | 50
FMM | 2022-04-30 | 5 | Weekend | PNM | UP | 2022-03-20 | 5 | 2 | 75.205 | -1.065 | 0 | 76.27 | 0 | N | 75
FMM | 2022-04-30 | 6 | Weekend | PNM | UP | 2022-04-16 | 6 | 4 | 109.9403 | -4.273 | -6.0233 | 120.2367 | 0 | N | 109
FMM | 2022-04-30 | 7 | Weekend | PNM | UP | 2022-03-05 | 7 | 3 | 140.532 | 35.122 | 40.3533 | 65.0567 | 0 | N | 140
FMM | 2022-04-30 | 8 | Weekend | PNM | UP | 2022-03-06 | 8 | 2 | 107.2683 | 32.255 | 19.4333 | 55.58 | 0 | N | 107
FMM | 2022-04-30 | 9 | Weekend | PNM | UP | 2022-03-20 | 9 | 4 | 70.8613 | 39.628 | 27.2 | 4.0333 | 0 | N | 70
FMM | 2022-04-30 | 10 | Weekend | PNM | UP | 2022-04-10 | 10 | 4 | 40.812 | 29.942 | -7.7167 | 18.5867 | 0 | N | 40
FMM | 2022-04-30 | 11 | Weekend | PNM | UP | 2022-04-16 | 11 | 3 | 57.4223 | -15.941 | 5.0167 | 68.3467 | 0 | N | 57
FMM | 2022-04-30 | 12 | Weekend | PNM | UP | 2022-04-16 | 13 | 1 | 47.48 | -16.82 | 1.4333 | 62.8667 | 0 | N | 47
FMM | 2022-04-30 | 13 | Weekend | PNM | UP | 2022-03-20 | 14 | 1 | 84.7533 | 67.38 | 9.6533 | 7.72 | 0 | N | 84
FMM | 2022-04-30 | 14 | Weekend | PNM | UP | 2022-03-20 | 14 | 3 | 49.0027 | 29.376 | 20.33 | -0.70333 | 0 | N | 49
FMM | 2022-04-30 | 15 | Weekend | PNM | UP | 2022-04-24 | 16 | 1 | 73.5737 | 3.737 | 7.51 | 62.3267 | 0 | N | 73
FMM | 2022-04-30 | 16 | Weekend | PNM | UP | 2022-04-10 | 16 | 3 | 136.8327 | -44.304 | -13.9733 | 195.11 | 0 | N | 136
FMM | 2022-04-30 | 17 | Weekend | PNM | UP | 2022-04-03 | 17 | 3 | 77.887 | 22.847 | 25.0933 | 29.9467 | 0 | N | 77
FMM | 2022-04-30 | 18 | Weekend | PNM | UP | 2022-04-09 | 18 | 2 | 90.442 | 39.932 | 54.43 | -3.92 | 0 | N | 90
FMM | 2022-04-30 | 19 | Weekend | PNM | UP | 2022-04-24 | 19 | 3 | 101.2537 | 20.467 | 45.4867 | 35.3 | 0 | N | 101
FMM | 2022-04-30 | 20 | Weekend | PNM | UP | 2022-04-10 | 20 | 2 | 94.715 | -1.545 | 0.37667 | 95.8833 | 0 | N | 94
FMM | 2022-04-30 | 21 | Weekend | PNM | UP | 2022-03-06 | 21 | 3 | 75.7833 | 12.18 | 0 | 63.6033 | 0 | N | 75
FMM | 2022-04-30 | 22 | Weekend | PNM | UP | 2022-03-06 | 22 | 3 | 115.696 | -3.494 | 0 | 119.19 | 0 | N | 115
FMM | 2022-04-30 | 23 | Weekend | PNM | UP | 2022-04-23 | 24 | 1 | 89.4363 | -3.077 | 0 | 92.5133 | 0 | N | 89
FMM | 2022-04-30 | 24 | Weekend | PNM | UP | 2022-03-19 | 24 | 3 | 109.891 | 1.671 | 0 | 108.22 | 0 | N | 109
FMM | 2022-04-30 | 1 | Weekend | PNM | DN | 2022-04-16 | 1 | 4 | -174.1483 | 53.885 | 0 | -228.0333 | 0 | N | -163
FMM | 2022-04-30 | 2 | Weekend | PNM | DN | 2022-03-06 | 3 | 1 | -86.691 | 2.539 | 0 | -89.23 | 0 | N | -86
FMM | 2022-04-30 | 3 | Weekend | PNM | DN | 2022-03-06 | 3 | 3 | -78.788 | 6.142 | 0 | -84.93 | 0 | N | -78
FMM | 2022-04-30 | 4 | Weekend | PNM | DN | 2022-04-03 | 4 | 4 | -59.3093 | 3.374 | 0 | -62.6833 | 0 | N | -59
FMM | 2022-04-30 | 5 | Weekend | PNM | DN | 2022-03-12 | 5 | 4 | -57.8337 | 3.133 | 0 | -60.9667 | 0 | N | -57
FMM | 2022-04-30 | 6 | Weekend | PNM | DN | 2022-04-23 | 6 | 2 | -112.4097 | -19.753 | -32.9233 | -59.7333 | 0 | N | -112
FMM | 2022-04-30 | 7 | Weekend | PNM | DN | 2022-03-12 | 8 | 1 | -60.862 | -28.112 | -6.7533 | -25.9967 | 0 | N | -60
FMM | 2022-04-30 | 8 | Weekend | PNM | DN | 2022-02-20 | 8 | 3 | -55.4373 | -33.874 | 1.8333 | -23.3967 | 0 | N | -55
FMM | 2022-04-30 | 9 | Weekend | PNM | DN | 2022-04-03 | 10 | 1 | -94.4827 | 5.354 | -27.2033 | -72.6333 | 0 | N | -94
FMM | 2022-04-30 | 10 | Weekend | PNM | DN | 2022-03-06 | 10 | 3 | -84.781 | 1.629 | -26.97 | -59.44 | 0 | N | -84
FMM | 2022-04-30 | 11 | Weekend | PNM | DN | 2022-03-12 | 11 | 4 | -95.1897 | -7.063 | 1.0967 | -89.2233 | 0 | N | -95
FMM | 2022-04-30 | 12 | Weekend | PNM | DN | 2022-03-06 | 12 | 2 | -64.6333 | 0.1 | -12.6067 | -52.1267 | 0 | N | -64
FMM | 2022-04-30 | 13 | Weekend | PNM | DN | 2022-03-13 | 13 | 2 | -100.2683 | -4.405 | 1.94 | -97.8033 | 0 | N | -100
FMM | 2022-04-30 | 14 | Weekend | PNM | DN | 2022-04-10 | 14 | 2 | -94.315 | -33.145 | -10.46 | -50.71 | 0 | N | -94
FMM | 2022-04-30 | 15 | Weekend | PNM | DN | 2022-03-20 | 15 | 3 | -128.6823 | -88.889 | -34.4367 | -5.3567 | 0 | N | -128
FMM | 2022-04-30 | 16 | Weekend | PNM | DN | 2022-04-16 | 16 | 4 | -99.494 | -12.634 | -9.04 | -77.82 | 0 | N | -99
FMM | 2022-04-30 | 17 | Weekend | PNM | DN | 2022-02-19 | 17 | 4 | -105.8427 | -79.306 | -2.4267 | -24.11 | 0 | N | -105
FMM | 2022-04-30 | 18 | Weekend | PNM | DN | 2022-03-05 | 18 | 2 | -90.937 | -41.467 | -1 | -48.47 | 0 | N | -90
FMM | 2022-04-30 | 19 | Weekend | PNM | DN | 2022-02-19 | 20 | 1 | -53.717 | 22.853 | 0 | -76.57 | 0 | N | -53
FMM | 2022-04-30 | 20 | Weekend | PNM | DN | 2022-04-24 | 20 | 4 | -74.973 | 9.637 | 0.20333 | -84.8133 | 0 | N | -74
FMM | 2022-04-30 | 21 | Weekend | PNM | DN | 2022-04-03 | 21 | 4 | -149.8343 | 54.479 | 0 | -204.3133 | 0 | N | -149
FMM | 2022-04-30 | 22 | Weekend | PNM | DN | 2022-04-10 | 22 | 3 | -80.0443 | -4.871 | 0 | -75.1733 | 0 | N | -80
FMM | 2022-04-30 | 23 | Weekend | PNM | DN | 2022-03-19 | 23 | 3 | -74.322 | 1.828 | 0 | -76.15 | 0 | N | -74
FMM | 2022-04-30 | 24 | Weekend | PNM | DN | 2022-04-02 | 24 | 2 | -63.8887 | 14.338 | 0 | -78.2267 | 0 | N | -63
FMM | 2022-04-30 | 1 | Weekend | PSEI | UP | 2022-04-10 | 1 | 4 | 209.0772 | 1.465 | 0 | 207.6122 | 0 | Y | 203
FMM | 2022-04-30 | 2 | Weekend | PSEI | UP | 2022-02-20 | 3 | 1 | 82.7266 | 1.169 | 0 | 81.5576 | 0 | N | 82
FMM | 2022-04-30 | 3 | Weekend | PSEI | UP | 2022-02-20 | 3 | 2 | 50.524 | 7.222 | 0 | 43.302 | 0 | N | 50
FMM | 2022-04-30 | 4 | Weekend | PSEI | UP | 2022-03-13 | 4 | 2 | 85.4128 | 35.631 | 0 | 49.7818 | 0 | N | 85
FMM | 2022-04-30 | 5 | Weekend | PSEI | UP | 2022-04-10 | 5 | 4 | 44.623 | 7.929 | 0 | 36.694 | 0 | N | 44
FMM | 2022-04-30 | 6 | Weekend | PSEI | UP | 2022-04-17 | 7 | 1 | 68.5463 | -14.954 | 0 | 83.5003 | 0 | N | 68
FMM | 2022-04-30 | 7 | Weekend | PSEI | UP | 2022-04-17 | 8 | 1 | 93.4059 | 41.067 | 0 | 52.3389 | 0 | N | 93
FMM | 2022-04-30 | 8 | Weekend | PSEI | UP | 2022-03-13 | 8 | 2 | 62.8025 | -4.175 | 0 | 66.9775 | 0 | N | 62
FMM | 2022-04-30 | 9 | Weekend | PSEI | UP | 2022-02-19 | 9 | 3 | 65.2543 | 45.652 | 0 | 19.6023 | 0 | N | 65
FMM | 2022-04-30 | 10 | Weekend | PSEI | UP | 2022-03-26 | 10 | 4 | 95.5955 | 59.687 | 0 | 35.9085 | 0 | N | 95
FMM | 2022-04-30 | 11 | Weekend | PSEI | UP | 2022-02-26 | 11 | 3 | 83.8395 | 54.026 | 0 | 29.8135 | 0 | N | 83
FMM | 2022-04-30 | 12 | Weekend | PSEI | UP | 2022-02-27 | 12 | 4 | 105.1966 | 57.76 | 0 | 47.4366 | 0 | N | 105
FMM | 2022-04-30 | 13 | Weekend | PSEI | UP | 2022-03-20 | 13 | 4 | 97.8882 | 0.773 | 0 | 97.1152 | 0 | N | 97
FMM | 2022-04-30 | 14 | Weekend | PSEI | UP | 2022-03-20 | 15 | 1 | 95.2607 | 32.316 | 0 | 62.9447 | 0 | N | 95
FMM | 2022-04-30 | 15 | Weekend | PSEI | UP | 2022-03-20 | 15 | 4 | 144.3487 | 75.876 | 0 | 68.4727 | 0 | N | 144
FMM | 2022-04-30 | 16 | Weekend | PSEI | UP | 2022-03-20 | 16 | 2 | 97.775 | 55.147 | 0 | 42.628 | 0 | N | 97
FMM | 2022-04-30 | 17 | Weekend | PSEI | UP | 2022-02-20 | 17 | 3 | 101.0301 | 94.795 | 0 | 6.2351 | 0 | N | 101
FMM | 2022-04-30 | 18 | Weekend | PSEI | UP | 2022-04-03 | 18 | 4 | 80.6426 | 10.162 | 0 | 70.4806 | 0 | N | 80
FMM | 2022-04-30 | 19 | Weekend | PSEI | UP | 2022-03-13 | 19 | 2 | 101.5906 | 76.506 | 0 | 25.0846 | 0 | N | 101
FMM | 2022-04-30 | 20 | Weekend | PSEI | UP | 2022-02-27 | 20 | 4 | 89.057 | 72.793 | 0 | 16.264 | 0 | N | 89
FMM | 2022-04-30 | 21 | Weekend | PSEI | UP | 2022-03-12 | 21 | 3 | 94.1858 | 31.832 | 0 | 62.3538 | 0 | N | 94
FMM | 2022-04-30 | 22 | Weekend | PSEI | UP | 2022-02-20 | 23 | 1 | 145.5024 | 48.019 | 0 | 97.4834 | 0 | N | 145
FMM | 2022-04-30 | 23 | Weekend | PSEI | UP | 2022-04-16 | 24 | 1 | 100.8955 | 24.074 | 0 | 76.8215 | 0 | N | 100
FMM | 2022-04-30 | 24 | Weekend | PSEI | UP | 2022-03-13 | 1 | 1 | 92.9797 | 3.948 | 0 | 89.0317 | 0 | N | 92
FMM | 2022-04-30 | 1 | Weekend | PSEI | DN | 2022-02-19 | 2 | 1 | -77.2138 | -29.758 | 0 | -47.4558 | 0 | N | -77
FMM | 2022-04-30 | 2 | Weekend | PSEI | DN | 2022-02-19 | 2 | 2 | -75.2642 | -32.047 | 0 | -43.2172 | 0 | N | -75
FMM | 2022-04-30 | 3 | Weekend | PSEI | DN | 2022-04-16 | 4 | 1 | -78.7596 | 5.842 | 0 | -84.6016 | 0 | N | -78
FMM | 2022-04-30 | 4 | Weekend | PSEI | DN | 2022-02-20 | 4 | 2 | -36.8583 | -4.309 | 0 | -32.5493 | 0 | N | -36
FMM | 2022-04-30 | 5 | Weekend | PSEI | DN | 2022-02-19 | 5 | 2 | -81.1945 | -16.619 | 0 | -64.5755 | 0 | N | -81
FMM | 2022-04-30 | 6 | Weekend | PSEI | DN | 2022-03-13 | 7 | 1 | -59.1275 | -15.96 | 0 | -43.1675 | 0 | N | -59
FMM | 2022-04-30 | 7 | Weekend | PSEI | DN | 2022-03-20 | 8 | 1 | -95.2197 | -38.334 | 0 | -56.8857 | 0 | N | -95
FMM | 2022-04-30 | 8 | Weekend | PSEI | DN | 2022-03-05 | 8 | 2 | -63.6871 | -33.728 | 0 | -29.9591 | 0 | N | -63
FMM | 2022-04-30 | 9 | Weekend | PSEI | DN | 2022-03-05 | 9 | 3 | -81.2653 | 21.025 | 0 | -102.2903 | 0 | N | -81
FMM | 2022-04-30 | 10 | Weekend | PSEI | DN | 2022-03-05 | 11 | 1 | -80.0044 | -22.682 | 0 | -57.3224 | 0 | N | -80
FMM | 2022-04-30 | 11 | Weekend | PSEI | DN | 2022-03-06 | 12 | 1 | -101.3611 | -9.204 | 0 | -92.1571 | 0 | N | -101
FMM | 2022-04-30 | 12 | Weekend | PSEI | DN | 2022-03-19 | 13 | 1 | -103.5622 | 8.046 | 0 | -111.6082 | 0 | N | -103
FMM | 2022-04-30 | 13 | Weekend | PSEI | DN | 2022-03-19 | 13 | 2 | -85.6445 | 0.609 | 0 | -86.2535 | 0 | N | -85
FMM | 2022-04-30 | 14 | Weekend | PSEI | DN | 2022-04-24 | 14 | 3 | -49.2538 | -2.6 | 0 | -46.6538 | 0 | N | -49
FMM | 2022-04-30 | 15 | Weekend | PSEI | DN | 2022-04-03 | 16 | 1 | -46.5752 | 25.511 | 0 | -72.0862 | 0 | N | -46
FMM | 2022-04-30 | 16 | Weekend | PSEI | DN | 2022-04-24 | 16 | 4 | -85.8788 | -12.689 | 0 | -73.1898 | 0 | N | -85
FMM | 2022-04-30 | 17 | Weekend | PSEI | DN | 2022-04-24 | 17 | 2 | -102.4876 | -11.885 | 0 | -90.6026 | 0 | N | -102
FMM | 2022-04-30 | 18 | Weekend | PSEI | DN | 2022-03-12 | 19 | 1 | -109.5434 | -16.038 | 0 | -93.5054 | 0 | N | -109
FMM | 2022-04-30 | 19 | Weekend | PSEI | DN | 2022-03-12 | 19 | 2 | -204.674 | -33.96 | 0 | -170.714 | 0 | N | -174
FMM | 2022-04-30 | 20 | Weekend | PSEI | DN | 2022-04-16 | 20 | 4 | -141.7172 | 20.667 | 0 | -162.3842 | 0 | N | -141
FMM | 2022-04-30 | 21 | Weekend | PSEI | DN | 2022-04-16 | 21 | 3 | -121.7062 | -22.786 | 0 | -98.9202 | 0 | N | -121
FMM | 2022-04-30 | 22 | Weekend | PSEI | DN | 2022-03-06 | 22 | 2 | -63.07 | 8.977 | 0 | -72.047 | 0 | N | -63
FMM | 2022-04-30 | 23 | Weekend | PSEI | DN | 2022-03-27 | 23 | 3 | -48.9854 | 0.456 | 0 | -49.4414 | 0 | N | -48
FMM | 2022-04-30 | 24 | Weekend | PSEI | DN | 2022-03-27 | 24 | 4 | -94.7466 | 9.457 | 0 | -104.2036 | 0 | N | -94
FMM | 2022-04-30 | 1 | Weekend | SCL | UP | 2022-03-05 | 1 | 4 | 10.8773 | 10.8773 | 0 | 0 | 0 | N | 10
FMM | 2022-04-30 | 2 | Weekend | SCL | UP | 2022-04-10 | 2 | 4 | 7.075 | 7.075 | 0 | 0 | 0 | N | 7
FMM | 2022-04-30 | 3 | Weekend | SCL | UP | 2022-04-10 | 3 | 2 | 8.1204 | 8.1204 | 0 | 0 | 0 | N | 8
FMM | 2022-04-30 | 4 | Weekend | SCL | UP | 2022-03-13 | 5 | 1 | 15.2279 | 15.2279 | 0 | 0 | 0 | N | 15
FMM | 2022-04-30 | 5 | Weekend | SCL | UP | 2022-04-16 | 6 | 1 | 10.3224 | 10.3224 | 0 | 0 | 0 | N | 10
FMM | 2022-04-30 | 6 | Weekend | SCL | UP | 2022-03-12 | 7 | 1 | 14.1172 | 14.1172 | 0 | 0 | 0 | N | 14
FMM | 2022-04-30 | 7 | Weekend | SCL | UP | 2022-03-27 | 7 | 4 | 25.803 | 25.803 | 0 | 0 | 0 | N | 25
FMM | 2022-04-30 | 8 | Weekend | SCL | UP | 2022-04-03 | 8 | 4 | 23.9832 | 23.9832 | 0 | 0 | 0 | N | 23
FMM | 2022-04-30 | 9 | Weekend | SCL | UP | 2022-04-02 | 9 | 2 | 28.191 | 28.191 | 0 | 0 | 0 | N | 28
FMM | 2022-04-30 | 10 | Weekend | SCL | UP | 2022-02-19 | 11 | 1 | 25.154 | 25.154 | 0 | 0 | 0 | N | 25
FMM | 2022-04-30 | 11 | Weekend | SCL | UP | 2022-03-06 | 11 | 3 | 32.113 | 32.113 | 0 | 0 | 0 | N | 32
FMM | 2022-04-30 | 12 | Weekend | SCL | UP | 2022-02-26 | 12 | 2 | 26.402 | 26.402 | 0 | 0 | 0 | N | 26
FMM | 2022-04-30 | 13 | Weekend | SCL | UP | 2022-04-03 | 13 | 4 | 33.172 | 33.172 | 0 | 0 | 0 | N | 33
FMM | 2022-04-30 | 14 | Weekend | SCL | UP | 2022-04-16 | 14 | 3 | 49.564 | 49.564 | 0 | 0 | 0 | Y | 45
FMM | 2022-04-30 | 15 | Weekend | SCL | UP | 2022-03-12 | 15 | 4 | 45.5604 | 45.5604 | 0 | 0 | 0 | N | 45
FMM | 2022-04-30 | 16 | Weekend | SCL | UP | 2022-03-20 | 16 | 4 | 37.02 | 37.02 | 0 | 0 | 0 | N | 37
FMM | 2022-04-30 | 17 | Weekend | SCL | UP | 2022-02-20 | 17 | 4 | 35.26 | 35.26 | 0 | 0 | 0 | N | 35
FMM | 2022-04-30 | 18 | Weekend | SCL | UP | 2022-04-16 | 18 | 4 | 40.801 | 40.801 | 0 | 0 | 0 | N | 40
FMM | 2022-04-30 | 19 | Weekend | SCL | UP | 2022-04-23 | 19 | 4 | 16.9256 | 16.9256 | 0 | 0 | 0 | N | 16
FMM | 2022-04-30 | 20 | Weekend | SCL | UP | 2022-04-17 | 20 | 4 | 22.142 | 22.142 | 0 | 0 | 0 | N | 22
FMM | 2022-04-30 | 21 | Weekend | SCL | UP | 2022-02-27 | 21 | 3 | 18.957 | 18.957 | 0 | 0 | 0 | N | 18
FMM | 2022-04-30 | 22 | Weekend | SCL | UP | 2022-04-03 | 23 | 1 | 21.37 | 21.37 | 0 | 0 | 0 | N | 21
FMM | 2022-04-30 | 23 | Weekend | SCL | UP | 2022-04-09 | 23 | 2 | 21.28 | 21.28 | 0 | 0 | 0 | N | 21
FMM | 2022-04-30 | 24 | Weekend | SCL | UP | 2022-02-27 | 24 | 3 | 13.838 | 13.838 | 0 | 0 | 0 | N | 13
FMM | 2022-04-30 | 1 | Weekend | SCL | DN | 2022-02-19 | 1 | 3 | -9.4315 | -9.4315 | 0 | 0 | 0 | N | -9
FMM | 2022-04-30 | 2 | Weekend | SCL | DN | 2022-02-27 | 2 | 3 | -7.82 | -7.82 | 0 | 0 | 0 | N | -7
FMM | 2022-04-30 | 3 | Weekend | SCL | DN | 2022-04-03 | 3 | 4 | -9.5463 | -9.5463 | 0 | 0 | 0 | N | -9
FMM | 2022-04-30 | 4 | Weekend | SCL | DN | 2022-02-27 | 4 | 3 | -8.4097 | -8.4097 | 0 | 0 | 0 | N | -8
FMM | 2022-04-30 | 5 | Weekend | SCL | DN | 2022-02-26 | 5 | 4 | -11.018 | -11.018 | 0 | 0 | 0 | N | -11
FMM | 2022-04-30 | 6 | Weekend | SCL | DN | 2022-03-12 | 6 | 2 | -9.3846 | -9.3846 | 0 | 0 | 0 | N | -9
FMM | 2022-04-30 | 7 | Weekend | SCL | DN | 2022-04-02 | 7 | 2 | -3.8026 | -3.8026 | 0 | 0 | 0 | N | -3
FMM | 2022-04-30 | 8 | Weekend | SCL | DN | 2022-03-19 | 8 | 4 | -17.209 | -17.209 | 0 | 0 | 0 | N | -17
FMM | 2022-04-30 | 9 | Weekend | SCL | DN | 2022-03-13 | 9 | 2 | -25.159 | -25.159 | 0 | 0 | 0 | N | -25
FMM | 2022-04-30 | 10 | Weekend | SCL | DN | 2022-03-13 | 10 | 4 | -31.444 | -31.444 | 0 | 0 | 0 | N | -31
FMM | 2022-04-30 | 11 | Weekend | SCL | DN | 2022-04-16 | 11 | 3 | -19.453 | -19.453 | 0 | 0 | 0 | N | -19
FMM | 2022-04-30 | 12 | Weekend | SCL | DN | 2022-03-26 | 12 | 4 | -24.336 | -24.336 | 0 | 0 | 0 | N | -24
FMM | 2022-04-30 | 13 | Weekend | SCL | DN | 2022-03-12 | 13 | 3 | -20.824 | -20.824 | 0 | 0 | 0 | N | -20
FMM | 2022-04-30 | 14 | Weekend | SCL | DN | 2022-03-06 | 14 | 3 | -20.855 | -20.855 | 0 | 0 | 0 | N | -20
FMM | 2022-04-30 | 15 | Weekend | SCL | DN | 2022-02-20 | 15 | 3 | -22.516 | -22.516 | 0 | 0 | 0 | N | -22
FMM | 2022-04-30 | 16 | Weekend | SCL | DN | 2022-04-16 | 16 | 4 | -28.286 | -28.286 | 0 | 0 | 0 | N | -28
FMM | 2022-04-30 | 17 | Weekend | SCL | DN | 2022-04-09 | 17 | 4 | -17.583 | -17.583 | 0 | 0 | 0 | N | -17
FMM | 2022-04-30 | 18 | Weekend | SCL | DN | 2022-03-06 | 18 | 3 | -22.629 | -22.629 | 0 | 0 | 0 | N | -22
FMM | 2022-04-30 | 19 | Weekend | SCL | DN | 2022-02-27 | 19 | 3 | -34.217 | -34.217 | 0 | 0 | 0 | N | -34
FMM | 2022-04-30 | 20 | Weekend | SCL | DN | 2022-03-12 | 20 | 4 | -25.146 | -25.146 | 0 | 0 | 0 | N | -25
FMM | 2022-04-30 | 21 | Weekend | SCL | DN | 2022-03-13 | 21 | 3 | -15.98 | -15.98 | 0 | 0 | 0 | N | -15
FMM | 2022-04-30 | 22 | Weekend | SCL | DN | 2022-03-12 | 22 | 2 | -10.04 | -10.04 | 0 | 0 | 0 | N | -10
FMM | 2022-04-30 | 23 | Weekend | SCL | DN | 2022-03-20 | 23 | 3 | -9.865 | -9.865 | 0 | 0 | 0 | N | -9
FMM | 2022-04-30 | 24 | Weekend | SCL | DN | 2022-02-26 | 24 | 3 | -10.257 | -10.257 | 0 | 0 | 0 | N | -10
FMM | 2022-04-30 | 1 | Weekend | SRP | UP | 2022-04-17 | 1 | 2 | 50.0334 | 28.648 | 0 | 21.3854 | 0 | N | 50
FMM | 2022-04-30 | 2 | Weekend | SRP | UP | 2022-03-13 | 2 | 4 | 46.6827 | 40.086 | 0 | 6.5967 | 0 | N | 46
FMM | 2022-04-30 | 3 | Weekend | SRP | UP | 2022-02-26 | 4 | 1 | 32.8878 | 37.662 | 0 | -4.7742 | 0 | N | 32
FMM | 2022-04-30 | 4 | Weekend | SRP | UP | 2022-03-13 | 4 | 4 | 105.56 | 94.79 | 0 | 10.77 | 0 | N | 105
FMM | 2022-04-30 | 5 | Weekend | SRP | UP | 2022-03-13 | 5 | 4 | 47.0957 | 50.016 | 0 | -2.9203 | 0 | N | 47
FMM | 2022-04-30 | 6 | Weekend | SRP | UP | 2022-02-26 | 6 | 4 | 43.7424 | 50.974 | 0 | -7.2316 | 0 | N | 43
FMM | 2022-04-30 | 7 | Weekend | SRP | UP | 2022-02-19 | 8 | 1 | 72.7158 | 101.698 | -29.1355 | 0.15333 | 0 | N | 72
FMM | 2022-04-30 | 8 | Weekend | SRP | UP | 2022-04-16 | 8 | 3 | 75.3683 | 8.316 | 37.5132 | 29.5391 | 0 | N | 75
FMM | 2022-04-30 | 9 | Weekend | SRP | UP | 2022-04-24 | 9 | 4 | 76.8554 | 66.655 | 4.667 | 5.5333 | 0 | N | 76
FMM | 2022-04-30 | 10 | Weekend | SRP | UP | 2022-03-20 | 10 | 4 | 52.4478 | 28.661 | 38.6225 | -14.8358 | 0 | N | 52
FMM | 2022-04-30 | 11 | Weekend | SRP | UP | 2022-04-24 | 12 | 1 | 42.648 | 38.492 | 3.1627 | 0.99333 | 0 | N | 42
FMM | 2022-04-30 | 12 | Weekend | SRP | UP | 2022-03-05 | 12 | 4 | 61.591 | 37.825 | 30.455 | -6.689 | 0 | N | 61
FMM | 2022-04-30 | 13 | Weekend | SRP | UP | 2022-04-10 | 13 | 4 | 115.586 | 75.399 | 15.0809 | 25.1061 | 0 | N | 115
FMM | 2022-04-30 | 14 | Weekend | SRP | UP | 2022-03-13 | 14 | 4 | 58.4127 | 21.727 | 46.9824 | -10.2967 | 0 | N | 58
FMM | 2022-04-30 | 15 | Weekend | SRP | UP | 2022-02-27 | 16 | 1 | 67.134 | 27.187 | 39.2237 | 0.72333 | 0 | N | 67
FMM | 2022-04-30 | 16 | Weekend | SRP | UP | 2022-03-27 | 16 | 4 | 74.5022 | 52.551 | -2.829 | 24.7802 | 0 | N | 74
FMM | 2022-04-30 | 17 | Weekend | SRP | UP | 2022-04-10 | 18 | 1 | 126.6649 | 100.131 | 30.816 | -4.2821 | 0 | N | 126
FMM | 2022-04-30 | 18 | Weekend | SRP | UP | 2022-04-03 | 18 | 2 | 152.5009 | 113.342 | 21.9568 | 17.2021 | 0 | N | 152
FMM | 2022-04-30 | 19 | Weekend | SRP | UP | 2022-03-20 | 20 | 1 | 111.2058 | 83.355 | 0 | 27.8508 | 0 | N | 111
FMM | 2022-04-30 | 20 | Weekend | SRP | UP | 2022-04-02 | 20 | 3 | 47.9885 | 43.787 | 0 | 4.2015 | 0 | N | 47
FMM | 2022-04-30 | 21 | Weekend | SRP | UP | 2022-03-27 | 21 | 4 | 67.8707 | 64.23 | 0 | 3.6407 | 0 | N | 67
FMM | 2022-04-30 | 22 | Weekend | SRP | UP | 2022-03-27 | 22 | 2 | 61.9012 | 42.243 | 0 | 19.6582 | 0 | N | 61
FMM | 2022-04-30 | 23 | Weekend | SRP | UP | 2022-04-24 | 23 | 4 | 58.976 | 65.717 | 0 | -6.741 | 0 | N | 58
FMM | 2022-04-30 | 24 | Weekend | SRP | UP | 2022-04-02 | 24 | 4 | 65.3597 | 61.081 | 0 | 4.2787 | 0 | N | 65
FMM | 2022-04-30 | 1 | Weekend | SRP | DN | 2022-03-06 | 1 | 3 | -28.679 | -9.817 | 0 | -18.862 | 0 | N | -28
FMM | 2022-04-30 | 2 | Weekend | SRP | DN | 2022-04-24 | 2 | 2 | -34.5439 | -5.664 | 0 | -28.8799 | 0 | N | -34
FMM | 2022-04-30 | 3 | Weekend | SRP | DN | 2022-04-09 | 3 | 3 | -45.1344 | -25.871 | 0 | -19.2634 | 0 | N | -45
FMM | 2022-04-30 | 4 | Weekend | SRP | DN | 2022-02-20 | 4 | 4 | -36.3681 | -31.097 | 0 | -5.2711 | 0 | N | -36
FMM | 2022-04-30 | 5 | Weekend | SRP | DN | 2022-02-26 | 5 | 4 | -53.7071 | -39.012 | 0 | -14.6951 | 0 | N | -53
FMM | 2022-04-30 | 6 | Weekend | SRP | DN | 2022-04-09 | 6 | 4 | -37.6073 | -31.2 | 0 | -6.4073 | 0 | N | -37
FMM | 2022-04-30 | 7 | Weekend | SRP | DN | 2022-04-16 | 7 | 3 | -71.8168 | -34.708 | -43.1458 | 6.037 | 0 | N | -71
FMM | 2022-04-30 | 8 | Weekend | SRP | DN | 2022-03-06 | 8 | 2 | -91.4827 | -77.491 | -13.0417 | -0.95001 | 0 | N | -91
FMM | 2022-04-30 | 9 | Weekend | SRP | DN | 2022-02-20 | 9 | 4 | -98.2083 | -61.528 | -43.177 | 6.4967 | 0 | N | -98
FMM | 2022-04-30 | 10 | Weekend | SRP | DN | 2022-04-03 | 10 | 4 | -118.3566 | -12.979 | -105.4576 | 0.08 | 0 | N | -118
FMM | 2022-04-30 | 11 | Weekend | SRP | DN | 2022-03-27 | 11 | 4 | -143.8263 | -51.445 | -76.5134 | -15.8679 | 0 | N | -143
FMM | 2022-04-30 | 12 | Weekend | SRP | DN | 2022-02-20 | 12 | 4 | -102.1843 | -33.074 | -59.4565 | -9.6538 | 0 | N | -102
FMM | 2022-04-30 | 13 | Weekend | SRP | DN | 2022-03-27 | 13 | 2 | -114.7222 | -35.286 | -48.7922 | -30.644 | 0 | N | -114
FMM | 2022-04-30 | 14 | Weekend | SRP | DN | 2022-02-20 | 14 | 4 | -98.5783 | -11.445 | -73.9825 | -13.1508 | 0 | N | -98
FMM | 2022-04-30 | 15 | Weekend | SRP | DN | 2022-02-20 | 15 | 2 | -86.8656 | -9.534 | -64.7577 | -12.5739 | 0 | N | -86
FMM | 2022-04-30 | 16 | Weekend | SRP | DN | 2022-02-27 | 17 | 1 | -85.0169 | -75.388 | -10.7056 | 1.0767 | 0 | N | -85
FMM | 2022-04-30 | 17 | Weekend | SRP | DN | 2022-04-09 | 17 | 4 | -62.7509 | -24.179 | -36.0201 | -2.5518 | 0 | N | -62
FMM | 2022-04-30 | 18 | Weekend | SRP | DN | 2022-02-20 | 18 | 4 | -80.1823 | -73.209 | 0 | -6.9733 | 0 | N | -80
FMM | 2022-04-30 | 19 | Weekend | SRP | DN | 2022-03-05 | 19 | 2 | -17.0083 | -14.224 | 0 | -2.7843 | 0 | N | -17
FMM | 2022-04-30 | 20 | Weekend | SRP | DN | 2022-03-26 | 20 | 2 | -84.8897 | -62.83 | 0 | -22.0597 | 0 | N | -84
FMM | 2022-04-30 | 21 | Weekend | SRP | DN | 2022-03-19 | 21 | 2 | -38.7072 | -31.295 | 0 | -7.4122 | 0 | N | -38
FMM | 2022-04-30 | 22 | Weekend | SRP | DN | 2022-04-23 | 22 | 2 | -51.2649 | -37.16 | 0 | -14.1049 | 0 | N | -51
FMM | 2022-04-30 | 23 | Weekend | SRP | DN | 2022-02-26 | 24 | 1 | -39.6055 | -36.672 | 0 | -2.9335 | 0 | N | -39
FMM | 2022-04-30 | 24 | Weekend | SRP | DN | 2022-03-20 | 24 | 2 | -53.6721 | -35.087 | 0 | -18.5851 | 0 | N | -53
FMM | 2022-04-30 | 1 | Weekend | TEPC | UP | 2022-03-13 | 1 | 3 | 1018.1081 | 998.1748 | 0 | 19.9333 | 0 | Y
FMM | 2022-04-30 | 2 | Weekend | TEPC | UP | 2022-03-13 | 2 | 3 | 1022.449 | 1008.749 | 0 | 13.7 | 0 | Y
FMM | 2022-04-30 | 3 | Weekend | TEPC | UP | 2022-03-12 | 3 | 2 | 122.2063 | 114.173 | 0 | 8.0333 | 0 | Y
FMM | 2022-04-30 | 4 | Weekend | TEPC | UP | 2022-03-13 | 4 | 3 | 1026.8307 | 1026.863 | 0 | -0.033335 | 0 | Y
FMM | 2022-04-30 | 5 | Weekend | TEPC | UP | 2022-03-13 | 5 | 3 | 1111.5713 | 1077.138 | 0 | 34.4333 | 0 | Y
FMM | 2022-04-30 | 6 | Weekend | TEPC | UP | 2022-03-13 | 6 | 3 | 1147.4073 | 1133.774 | 0 | 13.6333 | 0 | Y
FMM | 2022-04-30 | 7 | Weekend | TEPC | UP | 2022-03-13 | 7 | 4 | 1205.2873 | 1198.254 | -8.5 | 15.5333 | 0 | Y
FMM | 2022-04-30 | 8 | Weekend | TEPC | UP | 2022-03-13 | 8 | 3 | 1188.8003 | 1179.867 | 16.5 | -7.5667 | 0 | Y
FMM | 2022-04-30 | 9 | Weekend | TEPC | UP | 2022-03-13 | 10 | 1 | 142.574 | 161.1073 | -23.5 | 4.9667 | 0 | Y
FMM | 2022-04-30 | 10 | Weekend | TEPC | UP | 2022-03-13 | 10 | 2 | 158.4529 | 158.8196 | -5.4667 | 5.1 | 0 | Y
FMM | 2022-04-30 | 11 | Weekend | TEPC | UP | 2022-03-13 | 11 | 2 | 168.4612 | 167.0279 | 1.4333 | 1.1359e-06 | 0 | Y
FMM | 2022-04-30 | 12 | Weekend | TEPC | UP | 2022-03-20 | 12 | 3 | 141.6652 | 149.2985 | -6.9333 | -0.7 | 0 | Y
FMM | 2022-04-30 | 13 | Weekend | TEPC | UP | 2022-03-27 | 13 | 4 | 71.9064 | 45.6064 | 7.3 | 19 | 0 | Y
FMM | 2022-04-30 | 14 | Weekend | TEPC | UP | 2022-03-13 | 15 | 1 | 55.7146 | -2.1854 | 47.6667 | 10.2333 | 0 | Y
FMM | 2022-04-30 | 15 | Weekend | TEPC | UP | 2022-03-20 | 16 | 1 | 107.6233 | 95.29 | 12.9333 | -0.60001 | 0 | Y
FMM | 2022-04-30 | 16 | Weekend | TEPC | UP | 2022-03-06 | 16 | 4 | 47.663 | 8.563 | 25.2333 | 13.8667 | 0 | Y
FMM | 2022-04-30 | 17 | Weekend | TEPC | UP | 2022-03-26 | 17 | 2 | 98.1957 | 80.829 | 8.2333 | 9.1333 | 0 | Y
FMM | 2022-04-30 | 18 | Weekend | TEPC | UP | 2022-03-19 | 18 | 4 | 132.3473 | 122.914 | 0.73333 | 8.7 | 0 | Y
FMM | 2022-04-30 | 19 | Weekend | TEPC | UP | 2022-04-03 | 19 | 3 | 55.474 | 38.274 | 3.1667 | 14.0333 | 0 | Y
FMM | 2022-04-30 | 20 | Weekend | TEPC | UP | 2022-02-26 | 21 | 1 | 63.527 | 23.027 | 0 | 40.5 | 0 | Y
FMM | 2022-04-30 | 21 | Weekend | TEPC | UP | 2022-04-23 | 21 | 4 | 76.5833 | 19.05 | 0 | 57.5333 | 0 | Y
FMM | 2022-04-30 | 22 | Weekend | TEPC | UP | 2022-03-27 | 22 | 2 | 73.6487 | 14.282 | 0 | 59.3667 | 0 | Y
FMM | 2022-04-30 | 23 | Weekend | TEPC | UP | 2022-03-13 | 23 | 2 | 56.05 | 61.05 | 0 | -5 | 0 | Y
FMM | 2022-04-30 | 24 | Weekend | TEPC | UP | 2022-03-13 | 24 | 3 | 63.0137 | 75.8804 | 0 | -12.8667 | 0 | Y
FMM | 2022-04-30 | 1 | Weekend | TEPC | DN | 2022-04-17 | 1 | 4 | -35.9556 | 5.3111 | 0 | -41.2667 | 0 | Y
FMM | 2022-04-30 | 2 | Weekend | TEPC | DN | 2022-04-17 | 2 | 3 | -42.2142 | -15.1809 | 0 | -27.0333 | 0 | Y
FMM | 2022-04-30 | 3 | Weekend | TEPC | DN | 2022-03-06 | 4 | 1 | -39.0913 | 2.242 | 0 | -41.3333 | 0 | Y
FMM | 2022-04-30 | 4 | Weekend | TEPC | DN | 2022-04-17 | 4 | 3 | -57.742 | -1.1753 | 0 | -56.5667 | 0 | Y
FMM | 2022-04-30 | 5 | Weekend | TEPC | DN | 2022-02-20 | 6 | 1 | -41.332 | -2.332 | 0 | -39 | 0 | Y
FMM | 2022-04-30 | 6 | Weekend | TEPC | DN | 2022-04-17 | 6 | 3 | -83.0647 | -11.298 | 0 | -71.7667 | 0 | Y
FMM | 2022-04-30 | 7 | Weekend | TEPC | DN | 2022-04-16 | 7 | 3 | -82.4883 | -43.9883 | -1.3 | -37.2 | 0 | Y
FMM | 2022-04-30 | 8 | Weekend | TEPC | DN | 2022-02-19 | 8 | 4 | -83.1407 | -44.874 | -29.3 | -8.9667 | 0 | Y
FMM | 2022-04-30 | 9 | Weekend | TEPC | DN | 2022-02-20 | 9 | 3 | -125.0857 | -134.719 | 15.1333 | -5.5 | 0 | Y
FMM | 2022-04-30 | 10 | Weekend | TEPC | DN | 2022-04-16 | 10 | 2 | -42.518 | -12.3513 | -28.2667 | -1.9 | 0 | Y
FMM | 2022-04-30 | 11 | Weekend | TEPC | DN | 2022-03-20 | 11 | 4 | -101.2025 | -84.1025 | -17.9333 | 0.83333 | 0 | Y
FMM | 2022-04-30 | 13 | Weekend | TEPC | DN | 2022-02-27 | 13 | 4 | -103.244 | -100.844 | -9 | 6.6 | 0 | Y
FMM | 2022-04-30 | 14 | Weekend | TEPC | DN | 2022-02-20 | 14 | 3 | -117.96 | -91.3933 | 16.4667 | -43.0333 | 0 | Y
FMM | 2022-04-30 | 15 | Weekend | TEPC | DN | 2022-02-27 | 15 | 4 | -72.4455 | -27.9455 | -46.9667 | 2.4667 | 0 | Y
FMM | 2022-04-30 | 16 | Weekend | TEPC | DN | 2022-03-13 | 17 | 1 | -89.6243 | -125.5576 | 57.8667 | -21.9333 | 0 | Y
FMM | 2022-04-30 | 17 | Weekend | TEPC | DN | 2022-03-12 | 17 | 3 | -82.426 | -33.726 | -17.4333 | -31.2667 | 0 | Y
FMM | 2022-04-30 | 18 | Weekend | TEPC | DN | 2022-04-23 | 19 | 1 | -64.1567 | -26.19 | -19.3 | -18.6667 | 0 | Y
FMM | 2022-04-30 | 19 | Weekend | TEPC | DN | 2022-04-09 | 19 | 3 | -44.74 | -44.74 | 0 | 0 | 0 | Y
FMM | 2022-04-30 | 20 | Weekend | TEPC | DN | 2022-04-24 | 20 | 3 | -61.9147 | 9.452 | 0 | -71.3667 | 0 | Y
FMM | 2022-04-30 | 21 | Weekend | TEPC | DN | 2022-04-02 | 21 | 2 | -37.2597 | -1.893 | 0 | -35.3667 | 0 | Y
FMM | 2022-04-30 | 22 | Weekend | TEPC | DN | 2022-04-02 | 23 | 1 | -38.8007 | -25.634 | 0 | -13.1667 | 0 | Y
FMM | 2022-04-30 | 23 | Weekend | TEPC | DN | 2022-04-24 | 23 | 4 | -43.455 | -26.255 | 0 | -17.2 | 0 | Y
FMM | 2022-04-30 | 24 | Weekend | TEPC | DN | 2022-02-20 | 24 | 4 | -39.247 | 16.0197 | 0 | -55.2667 | 0 | Y
FMM | 2022-04-30 | 1 | Weekend | TIDC | UP | 2022-02-26 | 1 | 3 | 7.9772 | 7.9772 | 0 | 0 | 0 | N | 7
FMM | 2022-04-30 | 2 | Weekend | TIDC | UP | 2022-03-20 | 2 | 4 | 5.0785 | 5.0785 | 0 | 0 | 0 | N | 5
FMM | 2022-04-30 | 3 | Weekend | TIDC | UP | 2022-03-06 | 3 | 3 | 4.4021 | 4.4021 | 0 | 0 | 0 | N | 4
FMM | 2022-04-30 | 4 | Weekend | TIDC | UP | 2022-02-26 | 4 | 3 | 5.9317 | 5.9317 | 0 | 0 | 0 | N | 5
FMM | 2022-04-30 | 5 | Weekend | TIDC | UP | 2022-02-20 | 6 | 1 | 3.7273 | 3.7273 | 0 | 0 | 0 | N | 3
FMM | 2022-04-30 | 6 | Weekend | TIDC | UP | 2022-02-26 | 6 | 4 | 4.0749 | 4.0749 | 0 | 0 | 0 | N | 4
FMM | 2022-04-30 | 7 | Weekend | TIDC | UP | 2022-03-19 | 7 | 4 | 5.1268 | 5.1268 | 0 | 0 | 0 | N | 5
FMM | 2022-04-30 | 8 | Weekend | TIDC | UP | 2022-03-20 | 8 | 2 | 5.9621 | 5.9621 | 0 | 0 | 0 | N | 5
FMM | 2022-04-30 | 9 | Weekend | TIDC | UP | 2022-03-27 | 10 | 1 | 5.1686 | 5.1686 | 0 | 0 | 0 | N | 5
FMM | 2022-04-30 | 10 | Weekend | TIDC | UP | 2022-03-27 | 10 | 2 | 5.5967 | 5.5967 | 0 | 0 | 0 | N | 5
FMM | 2022-04-30 | 11 | Weekend | TIDC | UP | 2022-03-19 | 11 | 3 | 14.5627 | 14.5627 | 0 | 0 | 0 | N | 14
FMM | 2022-04-30 | 12 | Weekend | TIDC | UP | 2022-03-05 | 12 | 3 | 8.8474 | 8.8474 | 0 | 0 | 0 | N | 8
FMM | 2022-04-30 | 13 | Weekend | TIDC | UP | 2022-03-27 | 13 | 2 | 4.7476 | 4.7476 | 0 | 0 | 0 | N | 4
FMM | 2022-04-30 | 14 | Weekend | TIDC | UP | 2022-03-27 | 15 | 1 | 9.3061 | 9.3061 | 0 | 0 | 0 | N | 9
FMM | 2022-04-30 | 15 | Weekend | TIDC | UP | 2022-03-19 | 15 | 2 | 13.3742 | 13.3742 | 0 | 0 | 0 | N | 13
FMM | 2022-04-30 | 16 | Weekend | TIDC | UP | 2022-03-26 | 16 | 3 | 8.3941 | 8.3941 | 0 | 0 | 0 | N | 8
FMM | 2022-04-30 | 17 | Weekend | TIDC | UP | 2022-03-27 | 17 | 3 | 9.6139 | 9.6139 | 0 | 0 | 0 | N | 9
FMM | 2022-04-30 | 18 | Weekend | TIDC | UP | 2022-04-03 | 18 | 3 | 8.6868 | 8.6868 | 0 | 0 | 0 | N | 8
FMM | 2022-04-30 | 19 | Weekend | TIDC | UP | 2022-03-13 | 19 | 2 | 9.1977 | 9.1977 | 0 | 0 | 0 | N | 9
FMM | 2022-04-30 | 20 | Weekend | TIDC | UP | 2022-03-06 | 20 | 4 | 7.4352 | 7.4352 | 0 | 0 | 0 | N | 7
FMM | 2022-04-30 | 21 | Weekend | TIDC | UP | 2022-03-06 | 21 | 4 | 6.6159 | 6.6159 | 0 | 0 | 0 | N | 6
FMM | 2022-04-30 | 22 | Weekend | TIDC | UP | 2022-03-05 | 22 | 3 | 9.0957 | 9.0957 | 0 | 0 | 0 | N | 9
FMM | 2022-04-30 | 23 | Weekend | TIDC | UP | 2022-03-13 | 23 | 3 | 5.7227 | 5.7227 | 0 | 0 | 0 | N | 5
FMM | 2022-04-30 | 24 | Weekend | TIDC | UP | 2022-03-05 | 24 | 2 | 4.962 | 4.962 | 0 | 0 | 0 | N | 4
FMM | 2022-04-30 | 1 | Weekend | TIDC | DN | 2022-03-26 | 1 | 4 | -3.7856 | -3.7856 | 0 | 0 | 0 | N | -3
FMM | 2022-04-30 | 2 | Weekend | TIDC | DN | 2022-04-09 | 2 | 4 | -1.8482 | -1.8482 | 0 | 0 | 0 | N | -1
FMM | 2022-04-30 | 3 | Weekend | TIDC | DN | 2022-03-26 | 3 | 4 | -2.3907 | -2.3907 | 0 | 0 | 0 | N | -2
FMM | 2022-04-30 | 4 | Weekend | TIDC | DN | 2022-02-20 | 5 | 1 | -2.4507 | -2.4507 | 0 | 0 | 0 | N | -2
FMM | 2022-04-30 | 5 | Weekend | TIDC | DN | 2022-02-26 | 5 | 3 | -3.3622 | -3.3622 | 0 | 0 | 0 | N | -3
FMM | 2022-04-30 | 6 | Weekend | TIDC | DN | 2022-02-20 | 7 | 1 | -3.4281 | -3.4281 | 0 | 0 | 0 | N | -3
FMM | 2022-04-30 | 7 | Weekend | TIDC | DN | 2022-03-12 | 7 | 3 | -4.2729 | -4.2729 | 0 | 0 | 0 | N | -4
FMM | 2022-04-30 | 8 | Weekend | TIDC | DN | 2022-03-27 | 9 | 1 | -6.1959 | -6.1959 | 0 | 0 | 0 | N | -6
FMM | 2022-04-30 | 9 | Weekend | TIDC | DN | 2022-03-06 | 9 | 4 | -12.3444 | -12.3444 | 0 | 0 | 0 | N | -12
FMM | 2022-04-30 | 10 | Weekend | TIDC | DN | 2022-02-26 | 10 | 3 | -15.9499 | -15.9499 | 0 | 0 | 0 | N | -15
FMM | 2022-04-30 | 11 | Weekend | TIDC | DN | 2022-04-09 | 11 | 4 | -8.1965 | -8.1965 | 0 | 0 | 0 | N | -8
FMM | 2022-04-30 | 12 | Weekend | TIDC | DN | 2022-04-10 | 12 | 3 | -6.5758 | -6.5758 | 0 | 0 | 0 | N | -6
FMM | 2022-04-30 | 13 | Weekend | TIDC | DN | 2022-03-19 | 14 | 1 | -14.0749 | -14.0749 | 0 | 0 | 0 | N | -14
FMM | 2022-04-30 | 14 | Weekend | TIDC | DN | 2022-03-19 | 14 | 3 | -11.9766 | -11.9766 | 0 | 0 | 0 | N | -11
FMM | 2022-04-30 | 15 | Weekend | TIDC | DN | 2022-02-26 | 16 | 1 | -7.0869 | -7.0869 | 0 | 0 | 0 | N | -7
FMM | 2022-04-30 | 16 | Weekend | TIDC | DN | 2022-02-26 | 16 | 4 | -5.9095 | -5.9095 | 0 | 0 | 0 | N | -5
FMM | 2022-04-30 | 17 | Weekend | TIDC | DN | 2022-02-20 | 17 | 3 | -6.1049 | -6.1049 | 0 | 0 | 0 | N | -6
FMM | 2022-04-30 | 18 | Weekend | TIDC | DN | 2022-02-19 | 19 | 1 | -6.6087 | -6.6087 | 0 | 0 | 0 | N | -6
FMM | 2022-04-30 | 19 | Weekend | TIDC | DN | 2022-03-27 | 19 | 4 | -5.9486 | -5.9486 | 0 | 0 | 0 | N | -5
FMM | 2022-04-30 | 20 | Weekend | TIDC | DN | 2022-03-26 | 20 | 3 | -5.0315 | -5.0315 | 0 | 0 | 0 | N | -5
FMM | 2022-04-30 | 21 | Weekend | TIDC | DN | 2022-04-02 | 22 | 1 | -5.8723 | -5.8723 | 0 | 0 | 0 | N | -5
FMM | 2022-04-30 | 22 | Weekend | TIDC | DN | 2022-04-24 | 23 | 1 | -3.09 | -3.09 | 0 | 0 | 0 | N | -3
FMM | 2022-04-30 | 23 | Weekend | TIDC | DN | 2022-04-10 | 23 | 4 | -4.4699 | -4.4699 | 0 | 0 | 0 | N | -4
FMM | 2022-04-30 | 24 | Weekend | TIDC | DN | 2022-04-24 | 24 | 2 | -4.387 | -4.387 | 0 | 0 | 0 | N | -4