## Business Rules
SIBR Business Rules
for Summer 2023
Version 11.7.4 7/5/2023
Market | Business Rule ID | Business Rule Numbering |  |  |  | Description | Comments
|  | 1 |  |  |  | General | Constants, configurable parameters and general system requirements.
ALL | 10001 | 1 | 0 | 0 | 1 | The configurable Time Precision must be initialized to one minute.
ALL | 10002 | 1 | 0 | 0 | 2 | The configurable Quantity Precision must be initialized to 0.01 MW, MWh, or MW/min.
ALL | 10003 | 1 | 0 | 0 | 3 | The configurable Price Precision must be initialized to one cent of a US Dollar.
ALL | 10020 | 1 | 0 | 0 | 4 | The configurable Distribution Factor Precision must be initialized to 0.0001.
ALL | 10029 | 1 | 0 | 0 | 5 | The configurable Balancing Tolerance must be initialized to 0.1 MW.
ALL | 10004 | 1 | 0 | 0 | 6 | All Submitted Bids and Submitted Trades must adhere to the following numerical precision rules: a) all time quantities must have a precision no finer than the configurable Time Precision, b) all Energy, Capacity, and Ramp Rate quantities must have a precision no finer than the configurable Quantity Precision, and c) all prices must have a precision no finer than the configurable Price Precision.
ALL | 10005 | 1 | 0 | 0 | 7 | The configurable Maximum Start-Up Time/Cost Curve Segment Number for Submitted Bids must be initialized to 3.
ALL | 10006 | 1 | 0 | 0 | 8 | The configurable Maximum Energy Curve Segment Number for Submitted Bids must be initialized to 10.
ALL | 10007 | 1 | 0 | 0 | 9 | The configurable Maximum Ramp Rate Curve Segment Number for Submitted Bids must be initialized to 4.
ALL | 10048 | 1 | 0 | 0 | 10 | The configurable NGR Maximum Ramp Rate Curve Segment Number for Submitted Bids must be initialized to 2.
ALL | 10021 | 1 | 0 | 0 | 11 | The configurable Energy Bid Floor must be initialized to −$150/MWh.
ALL | 10022 | 1 | 0 | 0 | 12 | The configurable Energy Bid Ceiling must be initialized to $2000/MWh.
ALL | 10074 | 1 | 0 | 0 | 13 | The configurable Energy Bid Soft Cap must be initialized to $1000/MWh.
DAM | 10076 | 1 | 0 | 0 | 14 | The configurable Day-Ahead Inter-Tie Virtual and Non Participating Load Energy Bid Ceiling must be initialized to the Energy Bid Soft Cap for each Trading Hour.
RTM | 10077 | 1 | 0 | 0 | 15 | The configurable Real-Time Inter-Tie Energy Bid Ceiling must be initialized to the Energy Bid Ceiling for each Trading Hour in which the Energy Bid Ceiling High Limit Flag is set to Yes, otherwise it must be initialized to the Energy Bid Soft Cap; and all Scheduling Coordinators must be notified of Trading Hours in which the Real-Time Inter-Tie Energy Bid Ceiling was initialized to the Energy Bid Ceiling.
DAM | 10078 | 1 | 0 | 0 | 16 | The Day-Ahead Inter-Tie Virtual and Non Participating Load Energy Bid Ceiling for a Trading Hour must be set to the Energy Bid Ceiling if either the Day-Ahead Maximum Import Bid Price or the Maximum Cost-Verified Bid Price for that Trading Hour is greater than the Energy Bid Soft Cap; otherwise it must be set to the Energy Bid Soft Cap. | ECIC: Day-Ahead Maximum Import Bid Price.
RTM | 10079 | 1 | 0 | 0 | 17 | The Real-Time Inter-Tie Energy Bid Ceiling for a Trading Hour must be set to the Energy Bid Ceiling if the Energy Bid Ceiling High Limit Flag for that Trading Hour is set to No and either the Real-Time Maximum Import Bid Price or the Maximum Cost-Verified Bid Price for that Trading Hour is greater than the Energy Bid Soft Cap; otherwise it must be set to the Energy Bid Soft Cap. | ECIC: Real-Time Maximum Import Bid Price.
DAM | 10080 | 1 | 0 | 0 | 18 | The configurable Day-Ahead Advance Bid Ceiling Check Time must be initialized as a periodic schedule every 5 minutes from 45 minutes prior to the Market Close Time until 5 minutes prior to the Market Close Time.
RTM | 10081 | 1 | 0 | 0 | 19 | The configurable Real-Time Advance Bid Ceiling Check Time must be initialized to a periodic schedule every 5 minutes from 45 minutes prior to the Market Close Time until 5 minutes prior to the Market Close Time.
DAM | 10082 | 1 | 0 | 0 | 20 | The configurable Energy Bid Ceiling High Limit Flag must be initialized to "No" for each Trading Hour.
ALL | 10023 | 1 | 0 | 0 | 21 | The configurable Default Energy Bid Price must be initialized to $0/MWh.
ALL | 10008 | 1 | 0 | 0 | 22 | The configurable Ancillary Service Bid Floor must be initialized to $0/MWh.
ALL | 10009 | 1 | 0 | 0 | 23 | The configurable Ancillary Service Bid Ceiling must be initialized to $250/MWh.
ALL | 10049 | 1 | 0 | 0 | 24 | The configurable Regulation Mileage Bid Ceiling must be initialized to $50/MWh.
ALL | 10025 | 1 | 0 | 0 | 25 | The configurable Default Ancillary Service Bid Price must be initialized to $0/MWh.
ALL | 10050 | 1 | 0 | 0 | 26 | The configurable Default Regulation Mileage Bid Price must be initialized to $0/MWh.
ALL | 10010 | 1 | 0 | 0 | 27 | The configurable RUC Bid Floor must be initialized to $0/MWh.
ALL | 10011 | 1 | 0 | 0 | 28 | The configurable RUC Bid Ceiling must be initialized to $250/MWh.
ALL | 10024 | 1 | 0 | 0 | 29 | The configurable Default RUC Bid Price must be initialized to $0/MWh.
ALL | 10012 | 1 | 0 | 0 | 30 | The configurable Minimum Load Reduction Threshold must be initialized to 0.1 MW.
DEL | 10031 | 1 | 0 | 0 | 31 | The configurable PT Export Capacity Factor must be initialized to 1.0
DAM | 10034 | 1 | 0 | 0 | 32 | The configurable Virtual Generator Position Limit Factor must be initialized to 0.5.
DAM | 10035 | 1 | 0 | 0 | 33 | The configurable Virtual Load Position Limit Factor must be initialized to 0.5.
DAM | 10036 | 1 | 0 | 0 | 34 | The configurable Virtual Import Position Limit Factor must be initialized to 0.05.
DAM | 10037 | 1 | 0 | 0 | 35 | The configurable Virtual Export Position Limit Factor must be initialized to 0.05.
DAM | 10039 | 1 | 0 | 0 | 36 | The configurable Minimum Energy Bid Segment Size must be initialized to 1 MW.
RTM | 10042 | 1 | 0 | 0 | 37 | The configurable Relative RDRR Energy Bid Floor must be initialized to 0.95.
ALL | 10060 | 1 | 0 | 0 | 38 | The configurable Relative Proxy Start-Up Cost Ceiling must be initialized to 1.25.
ALL | 10061 | 1 | 0 | 0 | 39 | The configurable Relative Proxy Minimum Load Cost Ceiling must be initialized to 1.25.
ALL | 10062 | 1 | 0 | 0 | 40 | The configurable Relative Proxy State Transition Cost Ceiling must be initialized to 1.25.
RTM | 10063 | 1 | 0 | 0 | 41 | The configurable Maximum Greenhouse Gas Emission Rate must be initialized to 0.9132545.
RTM | 10067 | 1 | 0 | 0 | 42 | The configurable Relative Greenhouse Gas Cost Adder must be initialized to 1.1.
DAM | 10040 | 1 | 0 | 0 | 43 | The configurable Day-Ahead Market Horizon must be initialized to seven (7) Trading Days.
RTM | 10043 | 1 | 0 | 0 | 44 | The configurable Real-Time Market Horizon must be initialized to eight (8) Trading Hours.
RTM | 10086 | 1 | 0 | 0 | 45 | The configurable Dynamic Limit Submission Horizon must be initialized to six (6) Trading Hours.
DAM | 10041 | 1 | 0 | 0 | 46 | The configurable Bid Fill Option must be initialized to "History".
DAM | 10047 | 1 | 0 | 0 | 47 | The configurable Market Fill Option must be initialized to "Yes".
ALL | 10070 | 1 | 0 | 0 | 48 | The configurable Fuel-Region-Specific Gas-Fired Current Volatility Scalar must be initialized to 1.1.
ALL | 10071 | 1 | 0 | 0 | 49 | The configurable Fuel-Region-Specific Gas-Fired Non-Current Volatility Scalar must be initialized to 1.25.
ALL | 10072 | 1 | 0 | 0 | 50 | The configurable Fuel-Region-Specific Non-Gas Volatility Scalar must be set to 1.1.
ALL | 10073 | 1 | 0 | 0 | 51 | The configurable Minimum Load Cap Denominator must be initialized to 1 MW.
ALL | 10026 | 1 | 0 | 0 | 52 | The Balance Indicator for each TOR and ETC whose registered Right Indicator for the relevant Market indicates physical rights must be initialized to "Yes" for each Trading Hour. | MFR: DAM and RTM Right Indicator for TOR/ETC.
ALL | 10027 | 1 | 0 | 0 | 53 | The Priority Indicator for each TOR and ETC whose registered Right Indicator for the relevant Market indicates physical rights must be initialized to "No" for each Trading Hour.
DAM | 10051 | 1 | 0 | 0 | 54 | The configurable ETCC Cutoff Time must be initialized to one (1) hour before the DAM Market Close Time. | 9am D-1.
DAM | 10052 | 1 | 0 | 0 | 55 | The configurable Day-Ahead Base Schedule Cutoff Time must be initialized to the DAM Market Close Time. | 10am D-1.
RTM | 10053 | 1 | 0 | 0 | 56 | The configurable Real-Time Base Schedule First Cutoff Time must be initialized to the RTM Market Close Time. | T-75'
RTM | 10054 | 1 | 0 | 0 | 57 | The configurable Real-Time Base Schedule Second Cutoff Time must be initialized to 55 minutes before the start of the Active Hour. | T-55'
RTM | 10055 | 1 | 0 | 0 | 58 | The configurable Real-Time Base Schedule Third Cutoff Time must be initialized to 40 minutes before the start of the Active Hour. | T-40'
RTM | 10068 | 1 | 0 | 0 | 59 | The configurable Real-Time Base Schedule Fourth Cutoff Time must be initialized to 30 minutes before the start of the Active Hour. | T-30'
RTM | 10069 | 1 | 0 | 0 | 60 | The configurable Real-Time Base Schedule Fifth Cutoff Time must be initialized to 15 minutes before the start of the Active Hour. | T-15'
DAM | 10056 | 1 | 0 | 0 | 61 | The configurable Day-Ahead Demand Forecast Cutoff Time must be initialized to 30 minutes before the DAM Base Schedule Cutoff Time. | 9:30am D-1.
RTM | 10057 | 1 | 0 | 0 | 62 | The configurable Real-Time Demand Forecast First Cutoff Time must be initialized to 5 minutes before the RTM Base Schedule First Cutoff Time. | T-80'
RTM | 10058 | 1 | 0 | 0 | 63 | The configurable Real-Time Demand Forecast Second Cutoff Time must be initialized to 5 minutes before the RTM Base Schedule Second Cutoff Time. | T-60'
RTM | 10059 | 1 | 0 | 0 | 64 | The configurable Real-Time Demand Forecast Third Cutoff Time must be initialized to 5 minutes before the RTM Base Schedule Third Cutoff Time. | T-45'
RTM | 10083 | 1 | 0 | 0 | 65 | The configurable Real-Time Demand Forecast Fourth Cutoff Time must be initialized to 5 minutes before the RTM Base Schedule Fourth Cutoff Time. | T-35'
ALL | 10016 | 1 | 0 | 0 | 66 | Users must be authorized.
ALL | 10017 | 1 | 0 | 0 | 67 | A User must be authorized to do one of the following: a) submit Bids, b) submit Trades, c) submit Energy Forecasts, d) submit Base Schedules, e) generate reports, f) receive notices and warnings, or any combination of these actions.
ALL | 10018 | 1 | 0 | 0 | 68 | Users may submit Bids, submit Trades, generate Reports, and receive notices and warnings, only on behalf of Scheduling Coordinators or RC Entities for which they are authorized.
ALL | 10064 | 1 | 0 | 0 | 69 | The Online Generating Resource States of a MSG must be ordered first in ascending order of their registered Minimum Load and then in ascending order of their registered Maximum Capacity. | MSG only.
RTM | 10065 | 1 | 0 | 0 | 70 | The configurable CA Supply Option must be initialized to "OFF". | GHG only.
RTM | 10066 | 1 | 0 | 0 | 71 | The configurable Ramp Rate Bid Option must be initialized to "ON".
RTM | 10075 | 1 | 0 | 0 | 72 | The configurable CCDEBE Effective Date must be initialized to '12/04/2019'.
ALL | 10084 | 1 | 0 | 0 | 73 | The configurable FERC 831 Effective Flag must be initialized to 'Yes'.
ALL | 10085 | 1 | 0 | 0 | 74 | The configurable BASE_BELOW_PMIN Effective Date must be initialized to '11/01/2021'.
ALL | 10087 | 1 | 0 | 0 | 75 | The configurable ESDER4 Effective Date must be initialized to '11/01/2021'.
ALL | 10088 | 1 | 0 | 0 | 76 | The configurable Long-Start Resource Cycle Time must be initialized to 240 minutes.
ALL | 10089 | 1 | 0 | 0 | 77 | The configurable VOM Cost Review Effective Date must be must be initialized to '01/01/2022'.
ALL | 10090 | 1 | 0 | 0 | 78 | The configurable NPM2 Effective Date must be must be initialized to '01/01/2022'.
ALL | 10091 | 1 | 0 | 0 | 79 | The configurable RDRRBE Effective Date must be must be initialized to '06/01/2022'.
ALL | 10092 | 1 | 0 | 0 | 80 | The configurable Sub-Entity SC Effective Date must be must be initialized to '10/01/2022'.
ALL | 10093 | 1 | 0 | 0 | 81 | The configurable ESE Effective Date must be initialized to '6/01/2023'.
ALL | 10094 | 1 | 0 | 0 | 82 | The configurable ESE Coverage Down Factor must be initialized to .5
ALL | 10095 | 1 | 0 | 0 | 82 | The configurable ESE Coverage Up Factor must be initialized to .5
Total |  | 83 |  |  |  | General Rules
|  | 2 |  |  |  | Bid Identification and Content | Contents of a Bid by Resource Type. Specification of valid, mandatory, or optional Bid Components.
ALL | 20001 | 2 | 0 | 0 | 1 | A Bid may be submitted at any time.
ALL | 20002 | 2 | 0 | 0 | 2 | A Bid must have exactly one Bid Identification.
DAM_RTM | 20003 | 2 | 0 | 0 | 3 | A Scheduling Coordinator must be specified in the Bid Identification of a Bid.
NPM | 20015 | 2 | 0 | 0 | 4 | An NPM Scheduling Coordinator must be specified in the Bid Identification of a Bid.
ALL | 20004 | 2 | 0 | 0 | 5 | A Market Type must be specified in the Bid Identification of a Bid.
ALL | 20005 | 2 | 0 | 0 | 6 | The Market Type of a Bid must be one of the following: a) Day-Ahead Market ("DAM"), or b) Real-Time Market ("RTM").
ALL | 20006 | 2 | 0 | 0 | 7 | A Bid Period (Start Date/Time, End Date/Time) must be specified in the Bid Identification of a Bid.
DAM | 20007 | 2 | 0 | 0 | 8 | The Bid Period of a Bid must be one Trading Day.
RTM | 20017 | 2 | 0 | 0 | 9 | The Bid Period of a Bid must be one Trading Hour.
DAM | 20008 | 2 | 0 | 0 | 10 | The Bid Period of a Bid must not start earlier than the start of the next Trading Day after the last Trading Day for which the DAM is closed. | Physical Resource Bids, Virtual Resource Bids, and Trades have individual timelines.
DAM | 20009 | 2 | 0 | 0 | 11 | The Bid Period of a Bid must not end later than the end of the 7th Trading Day after the last Trading day for which the DAM is closed.
RTM | 20010 | 2 | 0 | 0 | 12 | The Bid Period of a Bid must not start earlier than the start of the next Trading Hour after the last Trading Hour for which the RTM is closed.
RTM | 20011 | 2 | 0 | 0 | 13 | The Bid Period of a Bid must not end later than the end of the last Trading Day for which Day-Ahead Schedules and Day-Ahead Awards are published.
ALL | 20012 | 2 | 0 | 0 | 14 | A Resource must be specified in the Bid Identification of a Bid, if and only if the Resource Type specified in that Bid Identification is not VG, VL, VI, or VE. | Physical Resource Bids only.
ALL | 20013 | 2 | 0 | 0 | 15 | A Resource Type must be specified in the Bid Identification of a Bid.
ALL | 20014 | 2 | 0 | 0 | 16 | The Resource Type specified in a Bid must be one of the following: 1) a Generating Resource ("G"); 2) a Non-Generator Resource ("NGR"); 3) an Inter-Tie Generating Resource ("TG"); 4) an Inter-Tie Non-Generator Resource ("TNGR"); 5) a Registered Import Resource ("I"); 6) a Registered Export Resource ("E"); 7) an Import Transaction ("IT"); 8) an Export Transaction ("ET"); 9) a Non-Participating Load Resource ("L"); 10) a Virtual Generating Resource ("VG"); 11) a Virtual Load Resource ("VL"); 12) a Virtual Import Resource ("VI"); or 13) a Virtual Export Resource ("VE").
ALL | 20059 | 2 | 0 | 0 | 17 | An Inter-Tie Transaction specified in a Bid must specify all of the following attributes: 1) an Inter-Tie Scheduling Point; 2) a Primary Inter-Tie; 3) an Energy Type; and 4) a PSE; it may also specify an Alternate Inter-Tie. | Inter-Tie Transactions only.
ALL | 20021 | 2 | 0 | 0 | 18 | An Inter-Tie Transaction specified in a Bid must specify all of the following attributes: 1) an Inter-Tie Scheduling Point; 2) a Primary Inter-Tie; 3) an Energy Type; and 4) a PSE; it may also specify an Alternate Inter-Tie. | Virtual Resource Bids only.
ALL | 20058 | 2 | 0 | 0 | 19 | An Inter-Tie must be specified in the Bid Identification of a Bid, if and only if the Resource Type specified in that Bid Identification is VI or VE. | Virtual Import/Export Resource Bids only.
ALL | 20025 | 2 | 0 | 0 | 20 | A Bid must include at least one Bid Component. | Bid Component requirement.
ALL | 20018 | 2 | 0 | 0 | 21 | A Bid Component may include additional Bid Components. | Bid Component hierarchy.
DAM | 20027 | 2 | 0 | 0 | 22 | The Credit Status of a Submitted Bid must be set to "Pending Request" unless that Bid is submitted for revalidation, in which case the Credit Status of that Bid must remain as is. | Virtual Resource Bids only. Credit Status initialization. SIBR: In implementation, the Credit Status is not initialized; when empty (null), it is interpreted as Pending Request.
ALL | 20019 | 2 | 0 | 0 | 23 | A Submitted Bid must undergo Bid Content immediately after Bid Submission. A Submitted Bid that passes Bid Content must become an Accepted Bid. A Submitted Bid that fails Bid Content must become a Rejected Bid.
DAM | 20022 | 2 | 0 | 0 | 24 | A Conditionally Modified Bid must undergo Bid Content again after the daily Master File update for the Trading Day specified in that Bid. A Conditionally Modified Bid that passes Bid Content must become an Accepted Bid. A Conditionally Modified Bid that fails Bid Content must become a Rejected Bid. | Physical Resource Bids only.
DAM | 20023 | 2 | 0 | 0 | 25 | A Conditionally Valid Bid must undergo Bid Content again after the daily Master File update for the Trading Day specified in that Bid. A Conditionally Valid Bid that passes Bid Content must become an Accepted Bid. A Conditionally Valid Bid that fails Bid Content must become a Rejected Bid.
DAM | 20028 | 2 | 0 | 0 | 26 | If the CTS Communication Status is "On", a Rejected Bid with Credit Status of "Pending Response" or "Approved" must be send to CTS for Credit Release; after a successful send, the Credit Status of that Bid must be changed to "Canceled". | Virtual Resource Bids only. The administrative setting of the CTS Communication Status (On/Off) is persistently maintained.
ALL | 20026 | 2 | 0 | 0 | 27 | A Bid passes Bid Content if the Bid Identification and all Bid Components in that Bid pass Bid Content. A Bid fails Bid Content if the Bid Identification or any Bid Component in that Bid fails Bid Content.
DAM_RTM | 20020 | 2 | 0 | 0 | 28 | The Scheduling Coordinator specified in a Bid must be notified of the status of that Bid and of any failed Bid Content rules after Bid Content.
NPM | 20016 | 2 | 0 | 0 | 29 | The NPM Scheduling Coordinator specified in a Bid must be notified of the status of that Bid and of any failed Bid Content rules after Bid Content.
EF | 20034 | 2 | 0 | 0 | 30 | An Energy Forecast may be submitted at any time.
EF | 20035 | 2 | 0 | 0 | 31 | A Scheduling Coordinator must be specified in an Energy Forecast.
EF | 20036 | 2 | 0 | 0 | 32 | An Energy Forecast Period (Start Date/Time, End Date/Time) must be specified in an Energy Forecast.
EF | 20029 | 2 | 0 | 0 | 33 | The Energy Forecast Period specified in an Energy Forecast must be one Dispatch Interval.
EF | 20030 | 2 | 0 | 0 | 34 | The Energy Forecast Period specified in an Energy Forecast must not start earlier than the start of the Active Dispatch Interval for that Energy Forecast.
EF | 20031 | 2 | 0 | 0 | 35 | The Energy Forecast Period specified in an Energy Forecast must not end later than the start of the Active Dispatch Interval for that Energy Forecast plus the configurable Real-Time Market Horizon.
EF | 20032 | 2 | 0 | 0 | 36 | A Resource must be specified in an Energy Forecast.
EF | 20037 | 2 | 0 | 0 | 37 | A Resource Type must be specified in an Energy Forecast.
EF | 20033 | 2 | 0 | 0 | 38 | The Resource Type specified in an Energy Forecast must be a Generating Resource ("G"), a Non-Generator Resource ("NGR"), an Inter-Tie Generating Resource ("TG"), or a Registered Import Resource ("I").
EF | 20038 | 2 | 0 | 0 | 39 | An Energy Forecast must be checked for content immediately after submission; if it passes content check, it must be accepted, otherwise it must be rejected.
EF | 20039 | 2 | 0 | 0 | 40 | The Scheduling Coordinator specified in an Energy Forecast must be notified of the status of that Energy Forecast and of any content rules that have failed.
BS | 20055 | 2 | 0 | 0 | 41 | A Base Schedule must be checked for content immediately after submission; if it passes content check, it must be accepted, otherwise it must be rejected.
BS | 20040 | 2 | 0 | 0 | 42 | A Base Schedule Coordinator must be specified in a Base Schedule.
BS | 20041 | 2 | 0 | 0 | 43 | A Scheduling Coordinator must be specified in a Base Schedule. | Not applicable for RC Resources.
BS | 20042 | 2 | 0 | 0 | 44 | A Market Type must be specified in a Base Schedule.
BS | 20043 | 2 | 0 | 0 | 45 | The Market Type of a Base Schedule must be one of the following: a) Day-Ahead Market ("DAM"), or b) Real-Time Market ("RTM").
BS | 20044 | 2 | 0 | 0 | 46 | A Base Schedule Period (Start Date/Time, End Date/Time) must be specified in a Base Schedule.
BS | 20045 | 2 | 0 | 0 | 47 | The Base Schedule Period specified in a Base Schedule must be a Trading Hour.
DBS | 20046 | 2 | 0 | 0 | 48 | The Base Schedule Period specified in a Base Schedule must not start earlier than the start of the Active Day.
DBS | 20047 | 2 | 0 | 0 | 49 | The Base Schedule Period specified in a Base Schedule must not end later than the start of the Active Day plus the Day-Ahead Market Horizon.
RBS | 20048 | 2 | 0 | 0 | 50 | The Base Schedule Period specified in a Base Schedule must not start earlier than the start of the Active Hour.
RBS | 20049 | 2 | 0 | 0 | 51 | The Base Schedule Period specified in a Base Schedule must not end later than the last Trading Hour of the current Trading Day plus the Day-Ahead Market Horizon.
BS | 20050 | 2 | 0 | 0 | 52 | A Resource must be specified in a Base Schedule.
BS | 20051 | 2 | 0 | 0 | 53 | A Resource Type must be specified in a Base Schedule.
BS | 20052 | 2 | 0 | 0 | 54 | The Resource Type specified in a Base Schedule must be one of the following: 1) a Generating Resource ("G"); 2) a Non-Generator Resource ("NGR"); 3) an Inter-Tie Generating Resource ("TG"); 4) an Inter-Tie Non-Generator Resource ("TNGR"); 5) a Registered Import Resource ("I"); 6) a Registered Export Resource ("E"); 7) an Import Transaction ("IT"); or 8) an Export Transaction ("ET")
BS | 20057 | 2 | 0 | 0 | 55 | An Inter-Tie Transaction specified in a Base Schedule must specify all of the following attributes: 1) an Inter-Tie Scheduling Point; 2) a Primary Inter-Tie; 3) an Energy Type; and 4) a PSE; it may also specify an Alternate Inter-Tie.
BS | 20056 | 2 | 0 | 0 | 56 | The Base Schedule Coordinator specified in a Base Schedule must be notified of the status of that Base Schedule and of any content rules that have failed.
DL | 20060 | 2 | 0 | 0 | 57 | A Dynamic Limit Submittal may be submitted at any time.
DL | 20061 | 2 | 0 | 0 | 58 | A Scheduling Coordinator must be specified in a Dynamic Limit Submittal.
DL | 20062 | 2 | 0 | 0 | 59 | An Dynamic Limit Period (Start Date/Time, End Date/Time) must be specified in a Dynamic Limit Submittal.
DL | 20063 | 2 | 0 | 0 | 60 | The Dynamic Limit Period specified in a Dynamic Limit Submittal must be one Dispatch Interval.
DL | 20064 | 2 | 0 | 0 | 61 | The Dynamic Limit Period specified in a Dynamic Limit Submittal must not start earlier than the start of the Active Dispatch Interval for that Dynamic Limit Submittal.
DL | 20065 | 2 | 0 | 0 | 62 | The Dynamic Limit Period specified in a Dynamic Limit Submittal must not end later than the start of the Active Dispatch Interval for that Energy Forecast plus the configurable Dynamic Limit Submission Horizon.
DL | 20066 | 2 | 0 | 0 | 63 | A Resource must be specified in a Dynamic Limit Submittal.
DL | 20067 | 2 | 0 | 0 | 64 | A Resource Type must be specified in a Dynamic Limit Submittal.
DL | 20068 | 2 | 0 | 0 | 65 | The Resource Type specified in a Dynamic Limit Submittal must be a Non-Generator Resource (NGR).
DL | 20069 | 2 | 0 | 0 | 66 | A Dynamic Limit Submittal must be checked for content immediately after submission; if it passes content check, it must be accepted, otherwise it must be rejected.
DL | 20070 | 2 | 0 | 0 | 67 | The Scheduling Coordinator specified in a Dynamic Limit Submittal must be notified of the status of that Dynamic Limit Submittal and of any content rules that have failed.
ASR | 20071 | 2 | 0 | 0 | 68 | An Ancillary Services Requirement Submittal may be submitted at any time.
ASR | 20072 | 2 | 0 | 0 | 69 | An BAA Operator must be specified in an Ancillary Services Requirement Submittal.
ASR | 20073 | 2 | 0 | 0 | 70 | A Bid Period (Start Date/Time, End Date/Time) must be specified in an Ancillary Services Requirement Submittal.
ASR | 20074 | 2 | 0 | 0 | 71 | The Bid Period of an Ancillary Services Requirement Submittal must be one Trading Day.
ASR | 20075 | 2 | 0 | 0 | 72 | The Bid Period of an Ancillary Services Requirement Submittal must not start earlier than the start of the next Trading Day after the last Trading Day for which the DAM is closed.
ASR | 20076 | 2 | 0 | 0 | 73 | The Bid Period of an Ancillary Services Requirement Submittal must not end later than the end of the 7th Trading Day after the last Trading day for which the DAM is closed.
ASR | 20077 | 2 | 0 | 0 | 74 | An AS Region must be specified in the Ancillary Services Requirement Submittal.
ASR | 20078 | 2 | 0 | 0 | 75 | An Ancillary Services Requirement Submittal must be checked for content immediately after submission; if it passes content check, it must be accepted, otherwise it must be rejected.
ASR | 20079 | 2 | 0 | 0 | 76 | The BAA Operator specified in an Ancillary Services Requirement Submittal must be notified of the status of that Ancillary Services Requirement Submittal and of any content rules that have failed.
|  | 2 | 1 |  |  | Generating Resource Bid Content
ALL | 21001 | 2 | 1 | 0 | 1 | A Bid with Resource Type set to "G" or "TG" must be considered a Generating Resource Bid.
ALL | 21002 | 2 | 1 | 0 | 2 | A Bid with Resource Type set to "TG" must be considered an Inter-Tie Generating Resource Bid.
DAM | 21017 | 2 | 1 | 0 | 3 | A Generating Resource Bid may include the following: 1) at most one Start-Up Bid Component for each registered Online Generating Resource State of the Generating Resource and Bid Period specified in that Bid; 2) at most one Minimum Load Cost Bid Component for each registered Online Generating Resource State; 3) at most one Energy Bid Component for each registered Online Generating Resource State and each Trading Hour in that Bid Period; 4) at most one Self-Schedule Bid Component for each Trading Hour in that Bid Period; 5) at most one Ancillary Service Bid Component for each registered Online Generating Resource State and each Trading Hour in that Bid Period; 6) at most one Ramp Rate Bid Component for each registered Online Generating Resource State; 7) at most one Energy Limit Bid Component; 8) at most one Distribution Bid Component for each Trading Hour in that Bid Period; 9) at most one RUC Bid Component for each registered Online Generating Resource State and each Trading Hour in that Bid Period; 10) at most one Wheeling Bid Component for each Trading Hour in that Bid Period, if and only if that Generating Resource is registered as an Inter-Tie Generating Resource for that Bid Period; 11) at most one Pumping Bid Component for each Trading Hour in that Bid Period, if and only if that Generating Resource is registered as a Pumped Storage Hydro Unit or a Pump for that Bid Period; 12) at most one State Transition Bid Component, if and only if that Generating Resource is registered as a MSG for that Bid Period; 13) at most one Miscellaneous Bid Component for each Trading Hour in that Bid Period; 14) at most one Contingency Dispatch Indicator; 15) at most one Default Start-Up Bid Adjustment Component for each registered Online Generating Resource State, if and only if that Generating Resource is not registered with a Start-Up Cost Basis of "Registered Cost" for that Bid Period; 16) at most one Default Minimum Load Bid Adjustment Component for each registered Online Generating Resource State, if and only if that Generating Resource is not registered with a Minimum Load Cost Basis of "Registered Cost" for that Bid Period; and 17) at most one Default Energy Bid Adjustment Component for each registered Online Generating Resource State and each Trading Hour in that Bid Period, if and only if the Calculated Energy Bid Origin for that Online Generating Resource State of that Generating Resource and Trading Hour is not set to "HYDRO_BASED". | MFR: Pseudo-Tie registry for Generating Resources. MSG registry for Generating Resources; MSG must not be COG, Pump, LFR, or Pseudo-Tie. ECIC: Calculated Energy Bid Origin for every Generating Resource.
NPM | 21019 | 2 | 1 | 0 | 4 | A Generating Resource Bid may include the following: 1) at most one Start-Up Bid Component for each registered Online Generating Resource State of the Generating Resource and Bid Period specified in that Bid; 2) at most one Minimum Load Cost Bid Component for each registered Online Generating Resource State; 3) at most one Energy Bid Component for each registered Online Generating Resource State and each Trading Hour in that Bid Period; 4) at most one Self-Schedule Bid Component for each Trading Hour in that Bid Period; 5) at most one Ancillary Service Bid Component for each registered Online Generating Resource State and each Trading Hour in that Bid Period; 6) at most one Ramp Rate Bid Component for each registered Online Generating Resource State; 7) at most one Energy Limit Bid Component; 8) at most one Distribution Bid Component for each Trading Hour in that Bid Period; 9) at most one Wheeling Bid Component for each Trading Hour in that Bid Period, if and only if that Generating Resource is registered as an Inter-Tie Generating Resource for that Bid Period; 10) at most one Pumping Bid Component for each Trading Hour in that Bid Period, if and only if that Generating Resource is registered as a Pumped Storage Hydro Unit or a Pump for that Bid Period; 11) at most one State Transition Bid Component, if and only if that Generating Resource is registered as a MSG for that Bid Period; 12) at most one Miscellaneous Bid Component for each Trading Hour in that Bid Period; 13) at most one Default Start-Up Bid Adjustment Component for each registered Online Generating Resource State, if and only if that Generating Resource is not registered with a Start-Up Cost Basis of "Registered Cost" for that Bid Period; 14) at most one Default Minimum Load Bid Adjustment Component for each registered Online Generating Resource State, if and only if that Generating Resource is not registered with a Minimum Load Cost Basis of "Registered Cost" for that Bid Period; and 15) at most one Default Energy Bid Adjustment Component for each registered Online Generating Resource State and each Trading Hour in that Bid Period, if and only if the Calculated Energy Bid Origin for that Online Generating Resource State of that Generating Resource and Trading Hour is not set to "HYDRO_BASED". | MFR: Pseudo-Tie registry for Generating Resources. MSG registry for Generating Resources; MSG must not be COG, Pump, LFR, or Pseudo-Tie. ECIC: Calculated Energy Bid Origin for every Generating Resource. JOU Parent registration for Generating Resources.
RTM | 21018 | 2 | 1 | 0 | 6 | A Generating Resource Bid may include the following if that Generating Resource is not registered as a JOU Parent for the Trading Hour specified in that Bid: 1) at most one Start-Up Bid Component for each registered Online Generating Resource State of the Generating Resource specified in that Bid; 2) at most one Minimum Load Cost Bid Component for each registered Online Generating Resource State; 3) at most one Energy Bid Component for each registered Online Generating Resource State; 4) at most one Self-Schedule Bid Component for each registered Online Generating Resource State; 5) at most one Ancillary Service Bid Component for each registered Online Generating Resource State, if and only if the Generating Resource specified in the Bid is not registered as an EIM Resource for that Trading Hour; 6) at most one Ramp Rate Bid Component for each registered Online Generating Resource State; 7) at most one Distribution Bid Component; 8) at most one Wheeling Bid Component, if and only if the Generating Resource specified in the Bid is registered as an Inter-Tie Generating Resource for the Trading Hour specified in that Bid; 9) at most one Pumping Bid Component, if and only if the Generating Resource specified in the Bid is registered as a Pump Storage Hydro or a Pump for that Trading Hour; 10) at most one State Transition Bid Component, if and only if the Generating Resource specified in the Bid is registered as a MSG for that Trading Hour; 11) at most one Miscellaneous Bid Component; 12) at most one Greenhouse Gas Bid Component, if and only if that Generating Resource is registered as an EIM Resource with GHG Flag "N" for that Trading Hour; 13) at most one Default Start-Up Bid Adjustment Component for each registered Online Generating Resource State, if and only if that Generating Resource is not registered with a Start-Up Cost Basis of "Registered Cost" for that Trading Hour; 14) at most one Default Minimum Load Bid Adjustment Component for each registered Online Generating Resource State, if and only if that Generating Resource is not registered with a Minimum Load Cost Basis of "Registered Cost" for that Trading Hour; and 15) at most one Default Energy Bid Adjustment Component for each registered Online Generating Resource State, if and only if the Calculated Energy Bid Origin for that Online Generating Resource State of that Generating Resource and Trading Hour is not set to "HYDRO_BASED". | MFR: GHG Flag registration for Resources; JOU Parent registration for Generating Resources. ECIC: Calculated Energy Bid Origin for every Generating Resource.
|  | 2 | 1 | 1 |  | Generating Resource Start-Up Bid Component Content
ALL | 21108 | 2 | 1 | 1 | 1 | The Generating Resource Start-Up Bid Component must be associated with an Online Generating Resource State. | The Generating Resource Start-Up Bid Component is a daily bid for each online state.
RTM | 21101 | 2 | 1 | 1 | 2 | The Generating Resource Start-Up Bid Component must be considered applicable to the Trading Day that includes the Bid Period specified in the Bid. | The Generating Resource Start-Up Bid Component is a daily bid for each online state.
ALL | 21109 | 2 | 1 | 1 | 3 | A Generating Resource Start-Up Bid Component must specify an Online Generating Resource State, if and only if the Generating Resource specified in the Bid is registered as a MSG for the Bid Period specified in the Bid. | MFR: Generating Resource State registration; zero (0) for offline state, one (1) for default online state, and greater than one (2, 3, etc.) for additional online states for MSG. For non-MSG, the default online state of one (1) is assumed. The default online state (1) is assumed to be the designated RA state for RA Generating Resources. The registered Maximum Capacity must be greater than the registered Minimum Load for each online state.
DAM | 21102 | 2 | 1 | 1 | 4 | A Generating Resource Start-Up Bid Component must specify a Start-Up Time Bid Curve.
DAM | 21105 | 2 | 1 | 1 | 5 | A Start-Up Bid Component in a Generating Resource Bid must specify a Start-Up Cost Bid Curve if the Generating Resource specified in that Bid is registered with a Start-Up Cost Basis of "Proxy Cost" for the Bid Period specified in that Bid. | MFR: Start-Up Cost Basis registry for Generating Resources.
RTM | 21106 | 2 | 1 | 1 | 6 | A Generating Resource Start-Up Bid Component must specify a Start-Up Time Bid Curve if there is no Clean Bid for the Generating Resource and a Bid Period in the Trading Day that includes the Trading Hour specified in the Bid.
RTM | 21107 | 2 | 1 | 1 | 7 | A Start-Up Bid Component in a Generating Resource Bid must specify a Start-Up Cost Bid Curve if the Generating Resource specified in that Bid is registered with a Start-Up Cost Basis of "Proxy Cost" for the Trading Hour specified in that Bid and there is no Clean Bid for that Generating Resource and a Bid Period in the Trading Day that includes that Trading Hour.
ALL | 21103 | 2 | 1 | 1 | 8 | The Start-Up Time Bid Curve specified in a Generating Resource Start-Up Bid Component must be a staircase curve of Start-Up Time (min) versus Cooling Time (min), with any number of segments from 1 to the Maximum Start-Up Time/Cost Curve Segment Number. | Up to 3 Start-Up Times for different states: cool, intermediate, warm.
ALL | 21104 | 2 | 1 | 1 | 9 | The Start-Up Cost Bid Curve specified in a Generating Resource Start-Up Bid Component must be a staircase curve of Start-Up Cost ($) versus Cooling Time (min), with any number of segments from 1 to the Maximum Start-Up Time/Cost Curve Segment Number. | Up to 3 Start-Up Costs for different states: cool, intermediate, warm.
|  | 2 | 1 | 2 |  | Generating Resource Minimum Load Cost Bid Component Content
ALL | 21205 | 2 | 1 | 2 | 1 | The Generating Resource Minimum Load Cost Bid Component must be associated with an Online Generating Resource State. | The Generating Resource Minimum Load Cost Bid Component is a daily bid for each online state.
ALL | 21206 | 2 | 1 | 2 | 2 | A Generating Resource Minimum Load Cost Bid Component must specify an Online Generating Resource State, if and only if the Generating Resource specified in the Bid is registered as a MSG for the Bid Period specified in the Bid. | For non-MSG, the default online state of one (1) is assumed.
DAM | 21202 | 2 | 1 | 2 | 3 | A Minimum Load Cost Bid Component in a Generating Resource Bid must specify a Minimum Load Cost ($/hr) if the Generating Resource specified in that Bid is registered with a Minimum Load Cost Basis of "Proxy Cost" for the Bid Period specified in that Bid. | MFR: Minimum Load Cost Basis registry for Generating Resources.
RTM | 21204 | 2 | 1 | 2 | 4 | A Minimum Load Cost Bid Component in a Generating Resource Bid must specify a Minimum Load Cost ($/hr) if the Generating Resource specified in that Bid is registered with a Minimum Load Cost Basis of "Proxy Cost" for the Trading Hour specified in that Bid and there is no Clean Bid for that Generating Resource and a Bid Period in the Trading Day that includes that Trading Hour.
|  | 2 | 1 | 3 |  | Generating Resource Energy Bid Component Content
ALL | 21301 | 2 | 1 | 3 | 1 | The Generating Resource Energy Bid Component must be associated with a Trading Hour in the Bid Period specified in the Bid and with a registered Online Generating Resource State. | The Generating Resource Energy Bid Component is an hourly bid for each online state.
ALL | 21304 | 2 | 1 | 3 | 2 | A Generating Resource Energy Bid Component must specify an Online Generating Resource State, if and only if the Generating Resource specified in the Bid is registered as a MSG for the Bid Period specified in the Bid. | For non-MSG, the default online state of one (1) is assumed.
ALL | 21302 | 2 | 1 | 3 | 3 | A Generating Resource Energy Bid Component must specify an Energy Bid Curve.
ALL | 21303 | 2 | 1 | 3 | 4 | The Energy Bid Curve specified in a Generating Resource Energy Bid Component must be a staircase curve of Energy Bid Price ($/MWh) versus Energy Bid Quantity (MW), with any number of segments from 1 to the Maximum Energy Curve Segment Number.
RTM | 21305 | 2 | 1 | 3 | 5 | The Energy Bid Curve specified in an Energy Bid Component for a Generating Resource and a Trading Hour in a Generating Resource Bid must have single Energy Bid Segment, if that Generating Resource is registered as a Discrete RDRR for that Trading Hour. | RDRR only. MFR: RDRR registry for Generating Resources. MFR: Discrete RDRR registry.
|  | 2 | 1 | 4 |  | Generating Resource Self-Schedule Bid Component Content
ALL | 21401 | 2 | 1 | 4 | 1 | The Generating Resource Self-Schedule Bid Component must be associated with a Trading Hour in the Bid Period specified in the Bid and with a registered Online Generating Resource State. | The Generating Resource Self-Schedule Bid Component is an hourly bid for a specific online state.
ALL | 21426 | 2 | 1 | 4 | 2 | A Generating Resource Self-Schedule Bid Component must specify an Online Generating Resource State, if and only if the Generating Resource specified in the Bid is registered as a MSG for the Bid Period specified in the Bid. | For non-MSG, the default online state of one (1) is assumed.
DAM_RTM | 21418 | 2 | 1 | 4 | 3 | A Generating Resource Self-Schedule Bid Component must specify at least one of the following: 1) at most one Lay-Off Self-Schedule Bid Component for each Trading Hour in the Bid Period specified in the Bid, if the Generating Resource specified in that Bid is registered as a Pseudo-Tie for the Bid Period specified in that Bid; 2) any number of Transmission Ownership Right (TOR) Self-Schedule Bid Components for each Trading Hour in the Bid Period specified in the Bid; 3) any number of Existing Transmission Contract (ETC) Self-Schedule Bid Components for each Trading Hour in the Bid Period specified in the Bid; 4) at most one Regulatory Must Run/Take (RMT) Self-Schedule Bid Component for each Trading Hour in the Bid Period specified in the Bid; 5) at most one Load-Serving Generator (LSG) Self-Schedule Bid Component for each Trading Hour in the Bid Period specified in the Bid; 6) at most one Price-Taker (PT) Self-Schedule Bid Component for each Trading Hour in the Bid Period specified in the Bid; 7) any number of TOR Pumping Self-Schedule Bid Components for each Trading Hour in the Bid Period specified in the Bid, if the Generating Resource specified in the Bid is registered as a Pumped-Storage Hydro Unit or a Pump for the Bid Period specified in the Bid; 8) any number of ETC Pumping Self-Schedule Bid Components for each Trading Hour in the Bid Period specified in the Bid, if the Generating Resource specified in the Bid is registered as a Pumped-Storage Hydro Unit or a Pump for the Bid Period specified in the Bid; and 9) at most one PT Pumping Self-Schedule Bid Component for each Trading Hour in the Bid Period specified in the Bid, if the Generating Resource specified in the Bid is registered as a Pumped-Storage Hydro Unit or a Pump for the Bid Period specified in the Bid. | Children Self-Schedule Bid Components inherit the online state of the parent Self-Schedule Bid Component.
NPM | 21427 | 2 | 1 | 4 | 4 | A Generating Resource Self-Schedule Bid Component must specify at least one of the following: 1) at most one Price-Taker (PT) Self-Schedule Bid Component for each Trading Hour in the Bid Period specified in the Bid; and 2) at most one PT Pumping Self-Schedule Bid Component for each Trading Hour in the Bid Period specified in the Bid, if the Generating Resource specified in the Bid is registered as a Pumped-Storage Hydro Unit or a Pump for the Bid Period specified in the Bid. | Children Self-Schedule Bid Components inherit the online state of the parent Self-Schedule Bid Component.
ALL | 21425 | 2 | 1 | 4 | 5 | A Generating Resource Lay-Off Self-Schedule Bid Component must specify a Lay-Off Self-Schedule Quantity (MW).
ALL | 21406 | 2 | 1 | 4 | 6 | A Generating Resource TOR Self-Schedule Bid Component must specify a TOR Reference.
ALL | 21407 | 2 | 1 | 4 | 7 | A Generating Resource TOR Self-Schedule Bid Component must specify a TOR Self-Schedule Quantity (MW).
ALL | 21409 | 2 | 1 | 4 | 8 | A Generating Resource ETC Self-Schedule Bid Component must specify an ETC Reference.
ALL | 21410 | 2 | 1 | 4 | 9 | A Generating Resource ETC Self-Schedule Bid Component must specify an ETC Self-Schedule Quantity (MW).
ALL | 21412 | 2 | 1 | 4 | 10 | A Generating Resource RMT Self-Schedule Bid Component must specify a RMT Reference.
ALL | 21413 | 2 | 1 | 4 | 11 | A Generating Resource RMT Self-Schedule Bid Component must specify a RMT Self-Schedule Quantity (MW).
ALL | 21428 | 2 | 1 | 4 | 12 | A Generating Resource LSG Self-Schedule Bid Component must specify a LSG Self-Schedule Quantity (MW).
ALL | 21415 | 2 | 1 | 4 | 13 | A Generating Resource PT Self-Schedule Bid Component must specify a PT Self-Schedule Quantity (MW).
ALL | 21417 | 2 | 1 | 4 | 14 | A Generating Resource PT Pumping Self-Schedule Bid Component must specify a PT Pumping Self-Schedule Quantity (MW).
ALL | 21419 | 2 | 1 | 4 | 15 | A Generating Resource TOR Pumping Self-Schedule Bid Component must specify a TOR Reference.
ALL | 21420 | 2 | 1 | 4 | 16 | A Generating Resource TOR Pumping Self-Schedule Bid Component must specify a TOR Pumping Self-Schedule Quantity (MW).
ALL | 21421 | 2 | 1 | 4 | 17 | A Generating Resource ETC Pumping Self-Schedule Bid Component must specify an ETC Reference.
ALL | 21422 | 2 | 1 | 4 | 18 | A Generating Resource ETC Pumping Self-Schedule Bid Component must specify a ETC Pumping Self-Schedule Quantity (MW).
|  | 2 | 1 | 5 |  | Generating Resource Ancillary Service Bid Component Content
ALL | 21501 | 2 | 1 | 5 | 1 | The Generating Resource Ancillary Service Bid Component must be associated with a Trading Hour in the Bid Period specified in the Bid and with a registered Online Generating Resource State. | The Generating Resource Ancillary Service Bid Component is an hourly bid for each online state.
ALL | 21522 | 2 | 1 | 5 | 2 | A Generating Resource Ancillary Service Bid Component must specify an Online Generating Resource State, if and only if the Generating Resource specified in the Bid is registered as a MSG for the Bid Period specified in the Bid. | For non-MSG, the default online state of one (1) is assumed.
DAM_RTM | 21519 | 2 | 1 | 5 | 3 | A Generating Resource Ancillary Service Bid Component must specify at least one of the following: 1) at most one Regulation Down Bid Component; 2) at most one Regulation Up Bid Component; 3) at most one Regulation Mileage Down Bid Component; 4) at most one Regulation Mileage Up Bid Component; 5) at most one Spinning Reserve Bid Component; 6) at most one Non-Spinning Reserve Bid Component; 7) at most one Regulation Down Self-Provision Bid Component; 8) at most one Regulation Up Self-Provision Bid Component; 9) at most one Spinning Reserve Self-Provision Bid Component; 10) at most one Non-Spinning Reserve Self-Provision Bid Component; 11) at most one Load Following Down Self-Provision Bid Component; and 12) at most one Load Following Up Self-Provision Bid Component. | Children Ancillary Service Bid Components inherit the online state of the parent Ancillary Service Bid Component.
NPM | 21525 | 2 | 1 | 5 | 4 | A Generating Resource Ancillary Service Bid Component must specify no more than the following and at least one of the following: 1) at most one Regulation Down Self-Provision Bid Component; 2) at most one Regulation Up Self-Provision Bid Component; 3) at most one Spinning Reserve Self-Provision Bid Component; and 4) at most one Non-Spinning Reserve Self-Provision Bid Component, if the Bid Period specified in the bid is prior to the NPM2 Effective Date. | Children Ancillary Service Bid Components inherit the online state of the parent Ancillary Service Bid Component.
NPM | 21526 | 2 | 1 | 5 | 5 | A Generating Resource Ancillary Service Bid Component must specify at least one of the following: 1) at most one Regulation Down Bid Component; 2) at most one Regulation Up Bid Component; 3) at most one Regulation Mileage Down Bid Component; 4) at most one Regulation Mileage Up Bid Component; 5) at most one Spinning Reserve Bid Component; 6) at most one Non-Spinning Reserve Bid Component; 7) at most one Regulation Down Self-Provision Bid Component; 8) at most one Regulation Up Self-Provision Bid Component; 9) at most one Spinning Reserve Self-Provision Bid Component; and 10) at most one Non-Spinning Reserve Self-Provision Bid Component, if the Bid Period specified in the bid is on or after the NPM2 Effective Date. | Children Ancillary Service Bid Components inherit the online state of the parent Ancillary Service Bid Component.
ALL | 21503 | 2 | 1 | 5 | 6 | A Generating Resource Regulation Down Bid Component must specify a Regulation Down Capacity (MW) and a Regulation Down Price ($/MWh), and may specify a Regulation Down Opportunity Cost ($/MWh).
ALL | 21505 | 2 | 1 | 5 | 7 | A Generating Resource Regulation Up Bid Component must specify a Regulation Up Capacity (MW) and a Regulation Up Price ($/MWh), and may specify a Regulation Up Opportunity Cost ($/MWh).
ALL | 21523 | 2 | 1 | 5 | 8 | A Generating Resource Regulation Mileage Down Bid Component must specify a Regulation Mileage Down Price ($/MWh).
ALL | 21524 | 2 | 1 | 5 | 9 | A Generating Resource Regulation Mileage Up Bid Component must specify a Regulation Mileage Up Price ($/MWh).
ALL | 21507 | 2 | 1 | 5 | 10 | A Generating Resource Spinning Reserve Bid Component must specify a Spinning Reserve Capacity (MW) and a Spinning Reserve Price ($/MWh).
ALL | 21509 | 2 | 1 | 5 | 11 | A Generating Resource Non-Spinning Reserve Bid Component must specify a Non-Spinning Reserve Capacity (MW) and a Non-Spinning Reserve Price ($/MWh).
ALL | 21511 | 2 | 1 | 5 | 12 | A Generating Resource Regulation Down Self-Provision Bid Component must specify a Regulation Down Self-Provision Capacity (MW).
ALL | 21513 | 2 | 1 | 5 | 13 | A Generating Resource Regulation Up Self-Provision Bid Component must specify a Regulation Up Self-Provision Capacity (MW).
ALL | 21515 | 2 | 1 | 5 | 14 | A Generating Resource Spinning Reserve Self-Provision Bid Component must specify a Spinning Reserve Self-Provision Capacity (MW).
ALL | 21517 | 2 | 1 | 5 | 15 | A Generating Resource Non-Spinning Reserve Self-Provision Bid Component must specify a Non-Spinning Reserve Self-Provision Capacity (MW).
ALL | 21520 | 2 | 1 | 5 | 16 | A Generating Resource Load Following Down Self-Provision Bid Component must specify a Load Following Down Capacity (MW).
ALL | 21521 | 2 | 1 | 5 | 17 | A Generating Resource Load Following Up Self-Provision Bid Component must specify a Load Following Up Capacity (MW).
DAM | 21518 | 2 | 1 | 5 | 18 | A Bid with a Generating Resource Ancillary Service Bid Component that has a Bid Component for any of the following: a) Spinning Reserve, b) Non-Spinning Reserve, c) Spinning Reserve Self-Provision, or d) Non-Spinning Reserve Self-Provision, must specify a Contingency Dispatch Indicator.
|  | 2 | 1 | 6 |  | Generating Resource Ramp Rate Bid Component Content
ALL | 21610 | 2 | 1 | 6 | 1 | The Generating Resource Ramp Rate Bid Component must be associated with an Online Generating Resource State. | The Generating Resource Ramp Rate Bid Component is a daily bid for each online state.
RTM | 21601 | 2 | 1 | 6 | 2 | The Generating Resource Ramp Rate Bid Component must be considered applicable to the Trading Day that includes the Bid Period specified in the Bid. | The Generating Resource Ramp Rate Bid Component is a daily bid for each online state.
ALL | 21611 | 2 | 1 | 6 | 3 | A Generating Resource Ramp Rate Bid Component must specify an Online Generating Resource State, if and only if the Generating Resource specified in the Bid is registered as a MSG for the Bid Period specified in the Bid. | For non-MSG, the default online state of one (1) is assumed.
ALL | 21609 | 2 | 1 | 6 | 4 | A Generating Resource Ramp Rate Bid Component must specify at least one of the following: 1) at most one Operational Ramp Rate Bid Component; 2) at most one Regulating Ramp Rate Bid Component; and 3) at most one Operating Reserve Ramp Rate Bid Component. | Children Ramp Rate Bid Components inherit the online state of the parent Ramp Rate Bid Component.
ALL | 21603 | 2 | 1 | 6 | 5 | A Generating Resource Operational Ramp Rate Bid Component must specify an Operational Ramp Rate Bid Curve.
ALL | 21604 | 2 | 1 | 6 | 6 | The Operational Ramp Rate Bid Curve specified in an Operational Ramp Rate Bid Component of a Generating Resource Bid must be a staircase curve of Ramp Rate (MW/min) versus Operating Level (MW), with any number of segments from one (1) to the Maximum Ramp Rate Curve Segment Number.
ALL | 21606 | 2 | 1 | 6 | 7 | A Generating Resource Regulating Ramp Rate Bid Component must specify a Regulating Ramp Rate (MW/min).
ALL | 21608 | 2 | 1 | 6 | 8 | A Generating Resource Operating Reserve Ramp Rate Bid Component must specify an Operating Reserve Ramp Rate (MW/min).
|  | 2 | 1 | 7 |  | Generating Resource Energy Limit Bid Component Content
ALL | 21701 | 2 | 1 | 7 | 1 | The Generating Resource Energy Limit Bid Component must be considered applicable to the Trading Day specified in the Bid. | The Generating Resource Energy Limit Bid Component is a daily bid common for all online states.
DAM | 21702 | 2 | 1 | 7 | 2 | An Energy Limit Bid Component in a Generating Resource Bid must include at least one of the following: 1) a Minimum Daily Energy Limit (MWh); and 2) a Maximum Daily Energy Limit (MWh).
|  | 2 | 1 | 8 |  | Generating Resource Distribution Bid Component Content
ALL | 21801 | 2 | 1 | 8 | 1 | The Generating Resource Distribution Bid Component must be associated with a Trading Hour in the Bid Period specified in the Bid. | The Generating Resource Distribution Bid Component is an hourly bid common for all online states.
ALL | 21802 | 2 | 1 | 8 | 2 | A Generating Resource Distribution Bid Component must have at least one Distribution Pair.
ALL | 21803 | 2 | 1 | 8 | 3 | The Distribution Pair specified in a Generating Resource Distribution Bid Component must specify a Distribution Location and a Distribution Factor.
|  | 2 | 1 | 9 |  | Generating Resource RUC Bid Component Content
DAM | 21901 | 2 | 1 | 9 | 1 | The Generating Resource RUC Bid Component must be associated with a Trading Hour in the Bid Period specified in the Bid and with a registered Online Generating Resource State. | The Generating Resource RUC Bid Component is an hourly bid for each online state.
DAM | 21904 | 2 | 1 | 9 | 2 | A Generating Resource RUC Bid Component must specify an Online Generating Resource State, if and only if the Generating Resource specified in the Bid is registered as a MSG for the Bid Period specified in the Bid. | For non-MSG, the default online state of one (1) is assumed.
DAM | 21903 | 2 | 1 | 9 | 3 | A Generating Resource RUC Bid Component must specify a RUC Capacity (MW) and a RUC Price ($/MW).
|  | 2 | 1 | 10 |  | Generating Resource Wheeling Bid Component Content | TG Only.
ALL | 21951 | 2 | 1 | 10 | 1 | The Generating Resource Wheeling Bid Component must be associated with a Trading Hour in the Bid Period specified in the Bid. | TGs only. The Generating Resource Wheeling Bid Component is an hourly bid common for all online states.
DAM_RTM | 21954 | 2 | 1 | 10 | 2 | An Inter-Tie Generating Resource Wheeling Bid Component must specify the counter Wheeling Resource, if it is a Registered Inter-Tie Resource, or if the counter Wheeling Resource is an Inter-Tie Transaction, all of its following attributes: 1) the Scheduling Coordinator; 2) the Inter-Tie Scheduling Point; 3) the Primary Inter-Tie; and 4) the PSE. | TGs only.
NPM | 21955 | 2 | 1 | 10 | 3 | An Inter-Tie Generating Resource Wheeling Bid Component must specify the counter Wheeling Resource, if it is a Registered Inter-Tie Resource, or if the counter Wheeling Resource is an Inter-Tie Transaction, all of its following attributes: 1) the NPM Scheduling Coordinator; 2) the Inter-Tie Scheduling Point; 3) the Primary Inter-Tie; and 4) the PSE. | TGs only.
|  | 2 | 1 | 11 |  | Generating Resource Pumping Bid Component Content
ALL | 21956 | 2 | 1 | 11 | 1 | A Generating Resource Pumping Bid Component must be associated with a Trading Hour in the Bid Period specified in the Bid. | The Generating Resource Pumping Bid Component is an hourly bid common for all online states.
ALL | 21957 | 2 | 1 | 11 | 2 | A Generating Resource Pumping Bid Component must specify a Pumping Level (MW), a Pump Shut-Down Cost ($), and a Pumping Cost ($/hr).
|  | 2 | 1 | 12 |  | Generating Resource State Transition Bid Component Content | MSG Only.
ALL | 21971 | 2 | 1 | 12 | 1 | The Generating Resource State Transition Bid Component must be associated with all Online Generating Resource States. | MSG only. The Generating Resource State Transition Bid Component is a daily bid for all online states.
RTM | 21972 | 2 | 1 | 12 | 2 | The Generating Resource State Transition Bid Component must be considered applicable to the Trading Day that includes the Bid Period specified in the Bid. | MSG only. The Generating Resource State Transition Bid Component is a daily bid for all online states.
ALL | 21973 | 2 | 1 | 12 | 3 | A Generating Resource State Transition Bid Component must have at least one (1) State Transition Definition. | MSG only.
ALL | 21974 | 2 | 1 | 12 | 4 | A State Transition Definition in a Generating Resource State Transition Bid Component must specify all of the following: a) an Initial Online Generating Resource State; b) a Final Online Generating Resource State; c) a Notification Time (min); and d) a State Transition Cost. | MSG only.
|  | 2 | 1 | 13 |  | Generating Resource Miscellaneous Bid Component Content
ALL | 21612 | 2 | 1 | 13 | 1 | The Generating Resource Miscellaneous Bid Component must be associated with a Trading Hour in the Bid Period specified in the Bid. | The Generating Resource Miscellaneous Bid Component is an hourly bid common for all online states.
DAM | 21613 | 2 | 1 | 13 | 2 | A Miscellaneous Bid Component for a Generating Resource and a Trading Hour in a Generating Resource Bid must include at least one of the following: 1) a Capacity Limit (MW); and 2) a NERC Tag, if and only if that Generating Resource is registered as an Inter-Tie Generating Resource for that Trading Hour.
RTM | 21614 | 2 | 1 | 13 | 3 | A Miscellaneous Bid Component for a Generating Resource and a Trading Hour in a Generating Resource Bid must include at least one of the following: 1) a Capacity Limit (MW); 2) a NERC Tag, if and only if that Generating Resource is registered as an Inter-Tie Generating Resource for that Trading Hour; and 3) a Dispatch Option, if and only if that Generating Resource is registered as an Inter-Tie Generating Resource for that Trading Hour.
|  | 2 | 1 | 14 |  | Generating Resource Greenhouse Gas Bid Component Content
RTM | 21641 | 2 | 1 | 14 | 1 | The Generating Resource Greenhouse Gas Bid Component must be associated with a Trading Hour in the Bid Period specified in the Bid. | The Generating Resource Greenhouse Gas Bid Component is an hourly bid common for all online states.
RTM | 21642 | 2 | 1 | 14 | 2 | A Greenhouse Gas Bid Component in a Generating Resource must specify a Greenhouse Gas Capacity (MW) and a Greenhouse Gas Price ($/MWh), and may specify a CA Supply Indicator.
|  | 2 | 1 | 15 |  | Generating Resource Default Start-Up Bid Adjustment Component Content
ALL | 21643 | 2 | 1 | 15 | 1 | The Generating Resource Default Start-Up Bid Adjustment Component must be associated with an Online Generating Resource State. | The Generating Resource Default Start-Up Bid Adjustment Component is a daily bid for each online state.
RTM | 21644 | 2 | 1 | 15 | 2 | The Generating Resource Default Start-Up Bid Adjustment Component must be considered applicable to the Trading Day that includes the Bid Period specified in the Bid. | The Generating Resource Default Start-Up Bid Adjustment Component is a daily bid for each online state.
ALL | 21645 | 2 | 1 | 15 | 3 | A Generating Resource Default Start-Up Bid Adjustment Component must specify an Online Generating Resource State, if and only if the Generating Resource specified in the Bid is registered as a MSG for the Bid Period specified in the Bid. | MFR: Generating Resource State registration; zero (0) for offline state, one (1) for default online state, and greater than one (2, 3, etc.) for additional online states for MSG. For non-MSG, the default online state of one (1) is assumed. The default online state (1) is assumed to be the designated RA state for RA Generating Resources. The registered Maximum Capacity must be greater than the registered Minimum Load for each online state.
ALL | 21646 | 2 | 1 | 15 | 4 | A Start-Up Bid Component in a Generating Resource Default Bid Adjustment must specify a Start-Up Cost Bid Curve.
ALL | 21647 | 2 | 1 | 15 | 5 | The Start-Up Cost Bid Curve specified in a Generating Resource Default Start-Up Bid Adjustment Component must be a staircase curve of Start-Up Cost ($) versus Cooling Time (min), with any number of segments from 1 to the Maximum Start-Up Time/Cost Curve Segment Number. | Up to 3 Start-Up Costs for different states: cool, intermediate, warm.
|  | 2 | 1 | 16 |  | Generating Resource Default Minimum Load Bid Adjustment Component Content
ALL | 21648 | 2 | 1 | 16 | 1 | The Generating Resource Default Minimum Load Bid Adjustment Component must be associated with a Trading Hour in the Bid Period specified in the Bid and with a registered Online Generating Resource State. | The Generating Resource Default Minimum Load Bid Adjustment Component is an hourly bid for each online state.
ALL | 21649 | 2 | 1 | 16 | 2 | A Generating Resource Default Minimum Load Bid Adjustment Component must specify an Online Generating Resource State, if and only if the Generating Resource specified in the Bid is registered as a MSG for the Bid Period specified in the Bid. | For non-MSG, the default online state of one (1) is assumed.
ALL | 21650 | 2 | 1 | 16 | 3 | A Default Minimum Load Bid Adjustment Component in a Generating Resource Bid must specify a Minimum Load Cost ($/hr)
|  | 2 | 1 | 17 |  | Generating Resource Default Energy Bid Adjustment Component Content
ALL | 21651 | 2 | 1 | 17 | 1 | The Generating Resource Default Energy Bid Adjustment Component must be associated with a Trading Hour in the Bid Period specified in the Bid and with a registered Online Generating Resource State. | The Generating Resource Default Energy Bid Adjustment Component is an hourly bid for each online state.
ALL | 21652 | 2 | 1 | 17 | 2 | A Generating Resource Default Energy Bid Adjustment Component must specify an Online Generating Resource State, if and only if the Generating Resource specified in the Bid is registered as a MSG for the Bid Period specified in the Bid. | For non-MSG, the default online state of one (1) is assumed.
ALL | 21653 | 2 | 1 | 17 | 3 | A Generating Resource Default Energy Bid Adjustment Component must specify an Energy Bid Curve.
ALL | 21654 | 2 | 1 | 17 | 4 | The Energy Bid Curve specified in a Generating Resource Default Energy Bid Adjustment Component must be a staircase curve of Energy Bid Price ($/MWh) versus Energy Bid Quantity (MW), with any number of segments from 1 to the Maximum Energy Curve Segment Number.
Subtotal |  | 101 |  |  |  | Generating Resource Bid Content Rules
|  | 2 | 2 |  |  | Non-Generator Resource Bid Content
ALL | 22001 | 2 | 2 | 0 | 1 | A Bid with Resource Type set to "NGR" or "TNGR" must be considered a Non-Generator Resource Bid. | MFR: NGR registry. A NGR/TNGR is a Resource with a continuous operating range that may span load and/or generation with no inter-temporal constraints. A NGR may not be an RA Resource or a Supporting Resource, it may not bid Ancillary Service Self-Provision, it may not be certified for Load Following, and it may not bid Self-Schedules other than Price-Taker Self-Schedules. An NGR/TNGR may submit AS Base Schedules and may participate in RUC.
ALL | 22005 | 2 | 2 | 0 | 2 | A Bid with Resource Type set to "TNGR" must be considered an Inter-Tie Non-Generator Resource Bid.
DAM | 22002 | 2 | 2 | 0 | 3 | A Non-Generator Resource Bid may include the following: 1) at most one Energy Bid Component for each Trading Hour in the Bid Period specified in that Bid; 2) at most one Self-Schedule Bid Component for each Trading Hour in that Bid Period; 3) at most one Ancillary Service Bid Component for each Trading Hour in that Bid Period; 4) at most one Ramp Rate Bid Component; 5) at most one Energy Limit Bid Component, if and only if the Non-Generator Resource specified in that Bid is registered as a LESR for that Bid Period; 6) at most one Distribution Bid Component for each Trading Hour in that Bid Period; 7) at most one RUC Bid Component for each Trading Hour in that Bid Period and each registered Online Generating Resource State; 8) at most one Miscellaneous Bid Component for each Trading Hour in that Bid Period; 9) at most one Contingency Dispatch Indicator; and 10) at most one Initial State of Charge Bid Component. | MFR: LESR registry.
NPM | 22006 | 2 | 2 | 0 | 4 | A Non-Generator Resource Bid may include the following: 1) at most one Energy Bid Component for each Trading Hour in the Bid Period specified in that Bid; 2) at most one Self-Schedule Bid Component for each Trading Hour in that Bid Period; 3) at most one Ramp Rate Bid Component; 4) at most one Energy Limit Bid Component, if and only if the Non-Generator Resource specified in that Bid is registered as a LESR for that Bid Period; 5) at most one Distribution Bid Component for each Trading Hour in that Bid Period; 6) at most one Miscellaneous Bid Component for each Trading Hour in that Bid Period; and 7) at most one Initial State of Charge Bid Component, if the Bid Period specified in the bid is prior to the NPM2 Effective Date. | MFR: LESR registry.
NPM | 22007 | 2 | 2 | 0 | 5 | A Non-Generator Resource Bid may include the following: 1) at most one Energy Bid Component for each Trading Hour in the Bid Period specified in that Bid; 2) at most one Self-Schedule Bid Component for each Trading Hour in that Bid Period; 3) at most one Ancillary Service Bid Component for each Trading Hour in that Bid Period; 4) at most one Ramp Rate Bid Component; 5) at most one Energy Limit Bid Component, if and only if the Non-Generator Resource specified in that Bid is registered as a LESR for that Bid Period; 6) at most one Distribution Bid Component for each Trading Hour in that Bid Period; 7) at most one Miscellaneous Bid Component for each Trading Hour in that Bid Period; and 8) at most one Initial State of Charge Bid Component, if the Bid Period specified in the bid is on or after the NPM2 Effective Date. | MFR: LESR registry.
RTM | 22003 | 2 | 2 | 0 | 6 | A Non-Generator Resource Bid may include the following: 1) at most one Energy Bid Component; 2) at most one Self-Schedule Bid Component; 3) at most one Ancillary Service Bid Component; 4) at most one Ramp Rate Bid Component; 5) at most one Energy Limit Bid Component, if and only if the Non-Generator Resource specified in that Bid is registered as a LESR for the Trading Hour specified in that Bid; 6) at most one Distribution Bid Component; 7) at most one Miscellaneous Bid Component; 8) at most one Greenhouse Gas Bid Component, if and only if the Non-Generator Resource specified in the Bid is registered as an EIM Resource with GHG Flag "N" for that Trading Hour; and 9) at most one End of Hour State of Charge Bid Component, if and only if the Non-Generator Resource specified in that Bid is registered as a LESR and not as an REM for the Trading Hour specified in that Bid | MFR: LESR registry.
ALL | 22004 | 2 | 2 | 0 | 7 | A Non-Generator Resource Bid for a Non-Generator Resource registered as a REM Resource for the Bid Period specified in that Bid must not include an Energy Bid Component or a Self-Schedule Bid Component. | MFR: REM Resource registry. A REM Resource may only bid Regulation.
|  | 2 | 2 | 3 |  | Non-Generator Resource Energy Bid Component Content
ALL | 22301 | 2 | 2 | 3 | 1 | An Energy Bid Component in a Non-Generator Resource Bid must be associated with a Trading Hour in the Bid Period specified in that Bid. | The Non-Generator Resource Energy Bid Component is an hourly bid.
ALL | 22302 | 2 | 2 | 3 | 2 | A Non-Generator Resource Energy Bid Component must specify an Energy Bid Curve.
ALL | 22303 | 2 | 2 | 3 | 3 | The Energy Bid Curve specified in a Non-Generator Resource Energy Bid Component must be a staircase curve of Energy Bid Price ($/MWh) versus Energy Bid Quantity (MW), with any number of segments from 1 to the Maximum Energy Curve Segment Number.
|  | 2 | 2 | 4 |  | Non-Generator Resource Self-Schedule Bid Component Content
ALL | 22401 | 2 | 2 | 4 | 1 | A Self-Schedule Bid Component in a Non-Generator Resource Bid must be associated with a Trading Hour in the Bid Period specified in that Bid. | The Non-Generator Resource Self-Schedule Bid Component is an hourly bid.
ALL | 22402 | 2 | 2 | 4 | 2 | A Non-Generator Resource Self-Schedule Bid Component must include only one of the following: 1) a Generating Self-Schedule Bid Component; or 2) a Load Self-Schedule Bid Component.
ALL | 22403 | 2 | 2 | 4 | 3 | A Non-Generator Resource Generating Self-Schedule Bid Component must include a PT Generating Self-Schedule Bid Component. | Future support for other GSS types.
ALL | 22404 | 2 | 2 | 4 | 4 | A Non-Generator Resource Load Self-Schedule Bid Component must include a PT Load Self-Schedule Bid Component. | Future support for other LSS types.
ALL | 22405 | 2 | 2 | 4 | 5 | A Non-Generator Resource PT Generating Self-Schedule Bid Component must specify a PT Generating Self-Schedule Quantity (MW).
ALL | 22406 | 2 | 2 | 4 | 6 | A Non-Generator Resource PT Load Self-Schedule Bid Component must specify a PT Load Self-Schedule Quantity (MW).
|  | 2 | 2 | 5 |  | Non-Generator Resource Ancillary Service Bid Component Content
ALL | 22501 | 2 | 2 | 5 | 1 | An Ancillary Service Bid Component in a Non-Generator Resource Bid must be associated with a Trading Hour in the Bid Period specified in that Bid. | The Non-Generator Resource Ancillary Service Bid Component is an hourly bid.
ALL | 22502 | 2 | 2 | 5 | 2 | An Ancillary Service Bid Component for the Non-Generator Resource and a Trading Hour in a Non-Generator Resource Bid must specify at least one of the following: 1) at most one Regulation Down Bid Component; 2) at most one Regulation Up Bid Component; 3) at most one Regulation Mileage Down Bid Component; 4) at most one Regulation Mileage Up Bid Component; 5) at most one Spinning Reserve Bid Component; and 6) at most one Non-Spinning Reserve Bid Component, if that Non-Generator Resource is not registered as a REM Resource for that Trading Hour. | Non-REM Resource. No ASSP allowed.
ALL | 22503 | 2 | 2 | 5 | 3 | An Ancillary Service Bid Component for the Non-Generator Resource and a Trading Hour in a Non-Generator Resource Bid must specify at least one of the following: 1) at most one Regulation Down Bid Component; 2) at most one Regulation Up Bid Component; 3) at most one Regulation Mileage Down Bid Component; and 4) at most one Regulation Mileage Up Bid Component, if that Non-Generator Resource is registered as a REM Resource for that Trading Hour. | REM Resource. No ASSP allowed.
ALL | 22504 | 2 | 2 | 5 | 4 | A Non-Generator Resource Regulation Down Bid Component must specify a Regulation Down Capacity (MW) and a Regulation Down Price ($/MWh), and may specify a Regulation Down Opportunity Cost ($/MWh).
ALL | 22505 | 2 | 2 | 5 | 5 | A Non-Generator Resource Regulation Up Bid Component must specify a Regulation Up Capacity (MW) and a Regulation Up Price ($/MWh) and may specify a Regulation Up Opportunity Cost ($/MWh).
ALL | 22509 | 2 | 2 | 5 | 6 | A Non-Generator Resource Regulation Mileage Down Bid Component must specify a Regulation Mileage Down Price ($/MWh).
ALL | 22510 | 2 | 2 | 5 | 7 | A Non-Generator Resource Regulation Mileage Up Bid Component must specify a Regulation Mileage Up Price ($/MWh).
ALL | 22506 | 2 | 2 | 5 | 8 | A Non-Generator Resource Spinning Reserve Bid Component must specify a Spinning Reserve Capacity (MW) and a Spinning Reserve Price ($/MWh).
ALL | 22507 | 2 | 2 | 5 | 9 | A Non-Generator Resource Non-Spinning Reserve Bid Component must specify a Non-Spinning Reserve Capacity (MW) and a Non-Spinning Reserve Price ($/MWh).
DAM | 22508 | 2 | 2 | 5 | 10 | A Non-Generator Resource Bid with an Ancillary Service Bid Component that includes any of the following: a) a Spinning Reserve Bid Component; or b) a Non-Spinning Reserve Bid Component, must specify a Contingency Dispatch Indicator.
|  | 2 | 2 | 6 |  | Non-Generator Resource Ramp Rate Bid Component Content
RTM | 22601 | 2 | 2 | 6 | 1 | The Ramp Rate Bid Component in a Non-Generator Resource Bid must be considered applicable to the Trading Day that includes the Bid Period specified in that Bid. | The Non-Generator Resource Ramp Rate Bid Component is a daily bid.
ALL | 22602 | 2 | 2 | 6 | 2 | The Ramp Rate Bid Component in a Non-Generator Resource Bid must specify a Ramp Rate Bid Curve.
ALL | 22603 | 2 | 2 | 6 | 3 | The Ramp Rate Bid Curve specified in the Ramp Rate Bid Component in a Non-Generator Resource Bid must be a staircase curve of Ramp Rate (MW/min) versus Operating Level (MW), with any number of segments from one (1) to the NGR Maximum Ramp Rate Curve Segment Number.
ALL | 22604 | 2 | 2 | 6 | 4 | A Non-Generating Resource Regulating Ramp Rate Bid Component must specify a Regulating Ramp Rate (MW/min).
ALL | 22605 | 2 | 2 | 6 | 5 | A Non-Generating Resource Operating Reserve Ramp Rate Bid Component must specify an Operating Reserve Ramp Rate (MW/min).
ALL | 22606 | 2 | 2 | 6 | 6 | A Non-Generating Resource Ramp Rate Bid Component must specify at least one of the following: 1) at most one Operational Ramp Rate Bid Component; 2) at most one Regulating Ramp Rate Bid Component; and 3) at most one Operating Reserve Ramp Rate Bid Component.
|  | 2 | 2 | 7 |  | Non-Generator Resource Energy Limit Bid Component Content
ALL | 22701 | 2 | 2 | 7 | 1 | The Energy Limit Bid Component in a Non-Generator Resource Bid must be considered applicable to the Trading Day that includes the Bid Period specified in that Bid. | The Non-Generator Resource Energy Limit Bid Component is a daily bid.
ALL | 22703 | 2 | 2 | 7 | 2 | The Energy Limit Bid Component for the Non-Generator Resource in a Non-Generator Resource Bid must include both of the following: 1) a Lower Charge Limit (MWh); and 2) an Upper Charge Limit (MWh), if that Non-Generator Resource is registered as a LESR for the Bid Period specified in that Bid. | LESR.
|  | 2 | 2 | 8 |  | Non-Generator Resource Distribution Bid Component Content
ALL | 22801 | 2 | 2 | 8 | 1 | A Distribution Bid Component in a Non-Generator Resource Bid must be associated with a Trading Hour in the Bid Period specified in that Bid. | The Non-Generator Resource Distribution Bid Component is an hourly bid.
ALL | 22802 | 2 | 2 | 8 | 2 | A Non-Generator Resource Distribution Bid Component must specify at least one Distribution Pair.
ALL | 22803 | 2 | 2 | 8 | 3 | A Distribution Pair specified in a Non-Generator Resource Distribution Bid Component must specify a Distribution Location and a Distribution Factor.
|  | 2 | 2 | 9 |  | Non-Generator Resource RUC Bid Component Content
DAM | 22901 | 2 | 2 | 9 | 1 | A Non-Generator Resource RUC Bid Component must be associated with a Trading Hour in the Bid Period specified in that Bid. | The Non-Generator Resource RUC Bid Component is an hourly bid.
DAM | 22902 | 2 | 2 | 9 | 2 | A Non-Generator Resource RUC Bid Component must specify a RUC Capacity (MW) and a RUC Price ($/MW).
|  | 2 | 2 | 13 |  | Non-Generator Resource Miscellaneous Bid Component Content
ALL | 22611 | 2 | 2 | 13 | 1 | The Non-Generator Resource Miscellaneous Bid Component must be associated with a Trading Hour in the Bid Period specified in the Bid. | The Non-Generator Resource Miscellaneous Bid Component is an hourly bid.
DAM | 22612 | 2 | 2 | 13 | 2 | A Miscellaneous Bid Component for a Non-Generator Resource and a Trading Hour in a Non-Generator Resource Bid must include at least one of the following: a) a Generating Capacity Limit (MW); b) a Load Capacity Limit (MW); c) an Off Grid Charge Indicator, if and only if that Non-Generator Resource is registered as an Off Grid Charge Resource, and d) a NERC Tag, if and only if that Non-Generator Resource is registered as an Inter-Tie Non-Generator Resource for that Trading Hour.
RTM | 22613 | 2 | 2 | 13 | 3 | A Miscellaneous Bid Component for a Non-Generator Resource and a Trading Hour in a Non-Generator Resource Bid must include at least one of the following: a) a Generating Capacity Limit (MW); b) a Load Capacity Limit (MW); c) an Off Grid Charge Indicator, if and only if that Non-Generator Resource is registered as an Off Grid Charge Resource, d) a NERC Tag, if and only if that Non-Generator Resource is registered as an Inter-Tie Non-Generator Resource for that Trading Hour; and e) a Dispatch Option, if and only if that Non-Generator Resource is registered as an Inter-Tie Non-Generator Resource for that Trading Hour.
|  | 2 | 2 | 14 |  | Non-Generator Resource Greenhouse Gas Bid Component Content
RTM | 22641 | 2 | 2 | 14 | 1 | The Non-Generator Resource Greenhouse Gas Bid Component must be associated with a Trading Hour in the Bid Period specified in the Bid. | The Non-Generator Resource Greenhouse Gas Bid Component is an hourly bid.
RTM | 22642 | 2 | 2 | 14 | 2 | A Greenhouse Gas Bid Component in a Non-Generator Resource Bid must specify a Greenhouse Gas Capacity (MW) and a Greenhouse Gas Price ($/MWh).
|  | 2 | 2 | 15 |  | Non-Generator Resource Initial State of Charge Bid Component Content
DAM | 22651 | 2 | 2 | 15 | 1 | The Initial State of Charge Bid Component in a Non-Generator Resource Bid must be considered applicable to the Trading Day that includes the Bid Period specified in that Bid. | The Non-Generator Resource Initial State of Charge Bid Component is a daily value.
DAM | 22652 | 2 | 2 | 15 | 2 | A Initial State of Charge Bid Component in a Non-Generator Resource Bid must specify a State of Charge (MW).
|  | 2 | 2 | 16 |  | Non-Generator Resource End of Hour State of Charge Bid Component Content
RTM | 22661 | 2 | 2 | 16 | 1 | An End of Hour State of Charge Bid Component in a Non-Generator Resource Bid must be associated with a Trading Hour in the Bid Period specified in that Bid. | The Non-Generator Resource End of Hour State of Charge Bid Component is an hourly bid.
RTM | 22662 | 2 | 2 | 16 | 2 | The End of Hour State of Charge Bid Component for the Non-Generator Resource in a Non-Generator Resource Bid must include both of the following: 1) a Lower Charge Limit (MWh); and 2) an Upper Charge Limit (MWh), if that Non-Generator Resource is registered as a LESR for that Trading Hour. | LESR.
Subtotal |  | 48 |  |  |  | Non-Generator Resource Bid Content Rules
|  | 2 | 3 |  |  | Inter-Tie Resource Bid Content
ALL | 23001 | 2 | 3 | 0 | 1 | A Bid with a Resource Type set to "I", "E", "IT", or "ET" must be considered an Inter-Tie Resource Bid and the Import or Export Resource specified in that Bid must be considered an Inter-Tie Resource. | An Inter-Tie Resource can be a Registered Inter-Tie Resource or an Inter-Tie Transaction.
DAM | 23020 | 2 | 3 | 0 | 2 | An Inter-Tie Resource Bid for a Registered Inter-Tie Resource may include the following: 1) at most one Energy Bid Component for each Trading Hour in the Bid Period specified in that Bid; 2) at most one Self-Schedule Bid Component for each Trading Hour in that Bid Period; 3) at most one Ancillary Service Bid Component for each Trading Hour in that Bid Period; 4) at most one Wheeling Bid Component for each Trading Hour in that Bid Period; 5) at most one Miscellaneous Bid Component for each Trading Hour in that Bid Period; 6) at most one Contingency Dispatch Indicator; and 7) at most one Minimum Hourly Block.
NPM | 23021 | 2 | 3 | 0 | 3 | An Inter-Tie Resource Bid for a Registered Inter-Tie Resource may include the following: 1) at most one Self-Schedule Bid Component for each Trading Hour in that Bid Period; 2) at most one Wheeling Bid Component for each Trading Hour in that Bid Period; and 3) at most one Miscellaneous Bid Component for each Trading Hour in that Bid Period.
RTM | 23022 | 2 | 3 | 0 | 4 | An Inter-Tie Resource Bid for a Registered Inter-Tie Resource may include the following: 1) at most one Energy Bid Component; 2) at most one Self-Schedule Bid Component; 3) at most one Ancillary Service Bid Component; 4) at most one Wheeling Bid Component; 5) at most one Miscellaneous Bid Component; and 6) at most one Greenhouse Gas Bid Component, if and only if the Resource specified in that Bid is registered as an Import Resource and as an EIM Resource with GHG Flag "N" for the Trading Hour specified in that Bid.
DAM | 23023 | 2 | 3 | 0 | 5 | An Inter-Tie Resource Bid for an Inter-Tie Transaction may include the following: 1) at most one Energy Bid Component for each Trading Hour in the Bid Period specified in that Bid; 2) at most one Self-Schedule Bid Component for each Trading Hour in that Bid Period; 3) at most one Wheeling Bid Component for each Trading Hour in that Bid Period; 4) at most one Miscellaneous Bid Component for each Trading Hour in that Bid Period; and 5) at most one Minimum Hourly Block.
NPM | 23025 | 2 | 3 | 0 | 6 | An Inter-Tie Resource Bid for an Inter-Tie Transaction may include the following: 1) at most one Self-Schedule Bid Component for each Trading Hour in that Bid Period; 3) at most one Wheeling Bid Component for each Trading Hour in that Bid Period; and 4) at most one Miscellaneous Bid Component for each Trading Hour in that Bid Period.
RTM | 23024 | 2 | 3 | 0 | 7 | An Inter-Tie Resource Bid for an Inter-Tie Transaction may include the following: 1) at most one Energy Bid Component; 2) at most one Self-Schedule Bid Component; 3) at most one Wheeling Bid Component; 4) at most one Miscellaneous Bid Component; and 5) at most one Greenhouse Gas Bid Component, if and only if that Inter-Tie Transaction is an Import Transaction and its Primary Inter-Tie is registered as an EIM Inter-Tie.
|  | 2 | 3 | 1 |  | Inter-Tie Resource Energy Bid Component Content
ALL | 23101 | 2 | 3 | 1 | 1 | The Inter-Tie Resource Energy Bid Component must be associated with a Trading Hour in the Bid Period specified in the Bid. | The Inter-Tie Resource Energy Bid Component is an hourly bid.
ALL | 23102 | 2 | 3 | 1 | 2 | An Inter-Tie Resource Energy Bid Component must specify an Energy Bid Curve.
ALL | 23103 | 2 | 3 | 1 | 3 | The Energy Bid Curve specified in an Inter-Tie Resource Energy Bid Component must be a staircase curve of Energy Bid Price ($/MWh) versus Energy Bid Quantity (MW), with any number of segments from 1 to the Maximum Energy Curve Segment Number.
|  | 2 | 3 | 2 |  | Inter-Tie Resource Self-Schedule Bid Component Content
ALL | 23201 | 2 | 3 | 2 | 1 | The Inter-Tie Resource Self-Schedule Bid Component must be associated with a Trading Hour in the Bid Period specified in the Bid. | The Inter-Tie Resource Self-Schedule Bid Component is an hourly bid.
DAM_RTM | 23210 | 2 | 3 | 2 | 2 | An Inter-Tie Resource Self-Schedule Bid Component must specify at least one of the following: 1) any number of Transmission Ownership Right (TOR) Self-Schedule Bid Components for each Trading Hour in the Bid Period specified in the Bid; 2) any number of Existing Transmission Contract (ETC) Self-Schedule Bid Components for each Trading Hour in the Bid Period specified in the Bid; 3) at most one Price-Taker (PT) Self-Schedule Bid Component for each Trading Hour in the Bid Period specified in the Bid; and 4) at most one LPT Self-Schedule Bid Component for each Trading Hour in the Bid Period specified in the Bid, if and only if the Inter-Tie Resource specified in the Bid is registered as an Export Resource for that Bid Period.
NPM | 23211 | 2 | 3 | 2 | 3 | An Inter-Tie Resource Self-Schedule Bid Component must specify at most one Price-Taker (PT) Self-Schedule Bid Component for each Trading Hour in the Bid Period specified in the Bid.
ALL | 23203 | 2 | 3 | 2 | 4 | An Inter-Tie Resource TOR Self-Schedule Bid Component must specify a TOR Reference.
ALL | 23204 | 2 | 3 | 2 | 5 | An Inter-Tie Resource TOR Self-Schedule Bid Component must specify a TOR Self-Schedule Quantity (MW).
ALL | 23206 | 2 | 3 | 2 | 6 | An Inter-Tie Resource ETC Self-Schedule Bid Component must specify an ETC Reference.
ALL | 23207 | 2 | 3 | 2 | 7 | An Inter-Tie Resource ETC Self-Schedule Bid Component must specify an ETC Self-Schedule Quantity (MW).
ALL | 23209 | 2 | 3 | 2 | 8 | An Inter-Tie Resource PT Self-Schedule Bid Component must specify a PT Self-Schedule Quantity (MW).
ALL | 23213 | 2 | 3 | 2 | 9 | An Inter-Tie Resource LPT Self-Schedule Bid Component must specify a LPT Self-Schedule Quantity (MW).
ALL | 23214 | 2 | 3 | 2 | 10 | A PT Self-Schedule Bid Component for a Trading Hour in an Export Resource Bid must specify a Supporting Resource, if and only if there is no Wheeling Bid Component for that Trading Hour in that Bid. | Supporting Resource is required for Export Resource PT Self-Schedules not in Wheeling Transactions.
|  | 2 | 3 | 3 |  | Inter-Tie Resource Ancillary Service Bid Component Content
ALL | 23301 | 2 | 3 | 3 | 1 | The Inter-Tie Resource Ancillary Service Bid Component must be associated with a Trading Hour in the Bid Period specified in the Bid. | The Inter-Tie Resource Ancillary Service Bid Component is an hourly bid.
ALL | 23311 | 2 | 3 | 3 | 2 | An Inter-Tie Resource Ancillary Service Bid Component must specify at least one of the following: 1) at most one Regulation Down Bid Component; 2) at most one Regulation Up Bid Component; 3) at most one Regulation Mileage Down Bid Component; 4) at most one Regulation Mileage Up Bid Component; 4) at most one Spinning Reserve Bid Component; and 5) at most one Non-Spinning Reserve Bid Component.
ALL | 23303 | 2 | 3 | 3 | 3 | An Inter-Tie Resource Regulation Down Bid Component must specify a Regulation Down Capacity (MW) and a Regulation Down Price ($/MWh) and may specify a Regulation Down Opportunity Cost ($/MWh).
ALL | 23305 | 2 | 3 | 3 | 4 | An Inter-Tie Resource Regulation Up Bid Component must specify a Regulation Up Capacity (MW) and a Regulation Up Price ($/MWh) and may specify a Regulation Up Opportunity Cost ($/MWh).
ALL | 23318 | 2 | 3 | 3 | 5 | An Inter-Tie Resource Regulation Mileage Down Bid Component must specify a Regulation Mileage Down Price ($/MWh).
ALL | 23319 | 2 | 3 | 3 | 6 | An Inter-Tie Resource Regulation Mileage Up Bid Component must specify a Regulation Mileage Up Price ($/MWh).
ALL | 23307 | 2 | 3 | 3 | 7 | An Inter-Tie Resource Spinning Reserve Bid Component must specify a Spinning Reserve Capacity (MW) and a Spinning Reserve Price ($/MWh).
ALL | 23309 | 2 | 3 | 3 | 8 | An Inter-Tie Resource Non-Spinning Reserve Bid Component must specify a Non-Spinning Reserve Capacity (MW) and a Non-Spinning Reserve Price ($/MWh).
DAM | 23317 | 2 | 3 | 3 | 9 | An Inter-Tie Resource Bid with an Inter-Tie Resource Ancillary Service Bid Component that has a Bid Component for Spinning Reserve or Non-Spinning Reserve must specify a Contingency Dispatch Indicator.
|  | 2 | 3 | 6 |  | Inter-Tie Resource Wheeling Bid Component Content
ALL | 23601 | 2 | 3 | 6 | 1 | The Inter-Tie Resource Wheeling Bid Component must be associated with a Trading Hour in the Bid Period specified in the Bid. | The Inter-Tie Resource Wheeling Bid Component is an hourly bid.
DAM_RTM | 23604 | 2 | 3 | 6 | 2 | An Inter-Tie Resource Wheeling Bid Component must specify the counter Wheeling Resource, if it is a Registered Inter-Tie Resource, or if the counter Wheeling Resource is an Inter-Tie Transaction, all of its following attributes: 1) the Scheduling Coordinator; 2) the Inter-Tie Scheduling Point; 3) the Primary Inter-Tie; and 4) the PSE.
NPM | 23602 | 2 | 3 | 6 | 3 | An Inter-Tie Resource Wheeling Bid Component must specify the counter Wheeling Resource, if it is a Registered Inter-Tie Resource, or if the counter Wheeling Resource is an Inter-Tie Transaction, all of its following attributes: 1) the NPM Scheduling Coordinator; 2) the Inter-Tie Scheduling Point; 3) the Primary Inter-Tie; and 4) the PSE.
|  | 2 | 3 | 7 |  | Inter-Tie Resource Miscellaneous Bid Component Content
ALL | 23611 | 2 | 3 | 7 | 1 | The Inter-Tie Resource Miscellaneous Bid Component must be associated with a Trading Hour in the Bid Period specified in the Bid. | The Inter-Tie Resource Miscellaneous Bid Component is an hourly bid.
DAM | 23612 | 2 | 3 | 7 | 2 | A Miscellaneous Bid Component in an Inter-tie Resource Bid must include a NERC Tag.
RTM | 23613 | 2 | 3 | 7 | 3 | A Miscellaneous Bid Component in an Inter-Tie Resource Bid must include at least one of the following: 1) a NERC Tag; and 2) a Dispatch Option.
|  | 2 | 3 | 8 |  | Inter-Tie Resource Greenhouse Gas Bid Component Content
RTM | 23641 | 2 | 3 | 8 | 1 | The Inter-Tie Resource Greenhouse Gas Bid Component must be associated with a Trading Hour in the Bid Period specified in the Bid. | The Inter-Tie Resource Greenhouse Gas Bid Component is an hourly bid.
RTM | 23642 | 2 | 3 | 8 | 2 | A Greenhouse Gas Bid Component in an Inter-Tie Resource Bid must specify a Greenhouse Gas Capacity (MW) and a Greenhouse Gas Price ($/MWh).
Subtotal |  | 37 |  |  |  | Inter-Tie Resource Bid Content Rules
|  | 2 | 4 |  |  | Non-Participating Load Resource Bid Content
ALL | 24001 | 2 | 4 | 0 | 1 | A Bid with Resource Type set to "L" must be considered a Non-Participating Load Resource Bid. | MFR: A Non-Participating Load Resource is a Location.
DAM | 24007 | 2 | 4 | 0 | 2 | Non-Participating Load Resource Bids for Non-Participating Load Resources in an EIM BAA must not be accepted in the Day-Ahead Market.
RTM | 24002 | 2 | 4 | 0 | 4 | Non-Participating Load Resource Bids must not be accepted in the Real-Time Market.
DAM | 24006 | 2 | 4 | 0 | 5 | A Non-Participating Load Resource Bid may include the following: 1) at most one Energy Bid Component for each Trading Hour in the Bid Period specified in the Bid; 2) and at most one Self-Schedule Bid Component for each Trading Hour in the Bid Period specified in the Bid.
NPM | 24009 | 2 | 4 | 0 | 6 | A Non-Participating Load Resource Bid must include a Self-Schedule Bid Component for each Trading Hour in the Bid Period specified in the Bid.
|  | 2 | 4 | 1 |  | Non-Participating Load Resource Energy Bid Component Content
DAM | 24101 | 2 | 4 | 1 | 1 | The Non-Participating Load Resource Energy Bid Component must be associated with a Trading Hour in the Bid Period specified in the Bid. | The Non-Participating Load Resource Energy Bid Component is an hourly bid.
DAM | 24102 | 2 | 4 | 1 | 2 | A Non-Participating Load Resource Energy Bid Component must specify an Energy Bid Curve.
DAM | 24103 | 2 | 4 | 1 | 3 | The Energy Bid Curve specified in a Non-Participating Load Resource Energy Bid Component must be a staircase curve of Energy Bid Price ($/MWh) versus Energy Bid Quantity (MW), with any number of segments from 1 to the Maximum Energy Curve Segment Number.
|  | 2 | 4 | 2 |  | Non-Participating Load Resource Self-Schedule Bid Component Content
DAM | 24201 | 2 | 4 | 2 | 1 | The Non-Participating Load Resource Self-Schedule Bid Component must be associated with a Trading Hour in the Bid Period specified in the Bid. | The Non-Participating Load Resource Self-Schedule Bid Component is an hourly bid.
DAM | 24210 | 2 | 4 | 2 | 2 | A Non-Participating Load Resource Self-Schedule Bid Component must specify at least one of the following: 1) any number of Transmission Ownership Right (TOR) Self-Schedule Bid Components for each Trading Hour in the Bid Period specified in the Bid; 2) any number of Existing Transmission Contract (ETC) Self-Schedule Bid Components for each Trading Hour in the Bid Period specified in the Bid; and 3) at most one Price-Taker (PT) Self-Schedule Bid Component for each Trading Hour in the Bid Period specified in the Bid.
NPM | 24211 | 2 | 4 | 2 | 3 | A Non-Participating Load Resource Self-Schedule Bid Component must specify one Price-Taker (PT) Self-Schedule Bid Component for each Trading Hour in the Bid Period specified in the Bid.
DAM | 24203 | 2 | 4 | 2 | 4 | A Non-Participating Load Resource TOR Self-Schedule Bid Component must specify a TOR Reference.
DAM | 24204 | 2 | 4 | 2 | 5 | A Non-Participating Load Resource TOR Self-Schedule Bid Component must specify a TOR Self-Schedule Quantity (MW).
DAM | 24206 | 2 | 4 | 2 | 6 | A Non-Participating Load Resource ETC Self-Schedule Bid Component must specify an ETC Reference.
DAM | 24207 | 2 | 4 | 2 | 7 | A Non-Participating Load Resource ETC Self-Schedule Bid Component must specify an ETC Self-Schedule Quantity (MW).
DAM | 24209 | 2 | 4 | 2 | 8 | A Non-Participating Load Resource PT Self-Schedule Bid Component must specify a PT Self-Schedule Quantity (MW).
Subtotal |  | 16 |  |  |  | Non-Participating Load Resource Bid Content Rules
|  | 2 | 5 |  |  | Virtual Supply Resource Bid Content
ALL | 25001 | 2 | 5 | 0 | 1 | A Bid with Resource Type VG or VI must be considered a Virtual Supply Resource Bid.
RTM | 25002 | 2 | 5 | 0 | 2 | Virtual Supply Resource Bids must be rejected.
DAM | 25003 | 2 | 5 | 0 | 3 | A Virtual Supply Resource Bid may include at most one Energy Bid Component for each Trading Hour in the Bid Period specified in that Bid.
|  | 2 | 5 | 1 |  | Virtual Supply Resource Energy Bid Component Content
DAM | 25101 | 2 | 5 | 1 | 1 | A Virtual Supply Resource Energy Bid Component must be associated with a Trading Hour in the Bid Period specified in the Bid. | The Virtual Supply Resource Energy Bid Component is an hourly bid.
DAM | 25102 | 2 | 5 | 1 | 2 | A Virtual Supply Resource Energy Bid Component must specify an Energy Bid Curve.
DAM | 25103 | 2 | 5 | 1 | 3 | The Energy Bid Curve specified in a Virtual Supply Resource Energy Bid Component must be a staircase curve of Energy Bid Price ($/MWh) versus Energy Bid Quantity (MW), with any number of segments from 1 to the Maximum Energy Curve Segment Number.
Subtotal |  | 6 |  |  |  | Virtual Supply Resource Bid Content Rules
|  | 2 | 6 |  |  | Virtual Demand Resource Bid Content
ALL | 26001 | 2 | 6 | 0 | 1 | A Bid with Resource Type VL or VE must be considered a Virtual Demand Resource Bid.
RTM | 26002 | 2 | 6 | 0 | 2 | Virtual Demand Resource Bids must be rejected.
DAM | 26003 | 2 | 6 | 0 | 3 | A Virtual Demand Resource Bid may include at most one Energy Bid Component for each Trading Hour in the Bid Period specified in that Bid.
|  | 2 | 6 | 1 |  | Virtual Demand Resource Energy Bid Component Content
DAM | 26101 | 2 | 6 | 1 | 1 | The Virtual Demand Resource Energy Bid Component must be associated with a Trading Hour in the Bid Period specified in the Bid. | The Virtual Demand Resource Energy Bid Component is an hourly bid.
DAM | 26102 | 2 | 6 | 1 | 2 | A Virtual Demand Resource Energy Bid Component must specify an Energy Bid Curve.
DAM | 26103 | 2 | 6 | 1 | 3 | The Energy Bid Curve specified in a Virtual Demand Resource Energy Bid Component must be a staircase curve of Energy Bid Price ($/MWh) versus Energy Bid Quantity (MW), with any number of segments from 1 to the Maximum Energy Curve Segment Number.
Subtotal |  | 6 |  |  |  | Virtual Demand Resource Bid Content Rules
|  | 2 | 7 |  |  | Energy Forecast Content
EF | 27001 | 2 | 7 | 0 | 1 | The Energy Forecast must include at least one of the following: a) an Energy Production Forecast (MW); or b) an Energy Consumption Forecast (MW).
Subtotal |  | 1 |  |  |  | Energy Forecast Content Rules
|  | 2 | 8 |  |  | Base Schedule Content
BS | 28001 | 2 | 8 | 0 | 1 | A Base Schedule shall include the following if the Resource specified in the Base Schedule is not registered as a JOU Parent for the Base Schedule Period specified in the Base Schedule: it must include a Base Energy Schedule (MW); it must also include a Base Generating Resource State, if and only if the Resource specified in the Base Schedule is a Generating Resource registered as a MSG for the Base Schedule Period specified in the Base Schedule; if the Resource specified in the Base Schedule is a Generating Resource not registered as an ETSR or a DSR for that Base Schedule Period, the Base Schedule may also include any of the following: 1) a Base Regulation Up Schedule (MW); 2) a Base Regulation Down Schedule (MW); 3) a Base Spinning Reserve Schedule (MW); 4) a Base Non-Spinning Reserve Schedule (MW); and 5) at most one Distribution Bid Component, if and only if the Resource specified in the Base Schedule is registered as an Aggregate Resource for the Base Schedule Period specified in the Base Schedule. | MFR: ETSR and DSR registration; ETSR/DSR are System Resources defined in mirrored pairs (Import to an Export and vice-versa). A non-zero Base Energy Schedule for an Online Base Generating Resource State indicates self-commitment. JOU Parent Resource registration for Generating Resources.
|  | 2 | 8 | 1 |  | Base Schedule Distribution Bid Component Content
BS | 28101 | 2 | 8 | 1 | 1 | The Base Schedule Distribution Bid Component must be associated with a Trading Hour in the Base Schedule Period specified in the Base Schedule. | The Base Schedule Distribution Bid Component is an hourly bid common for all online states.
BS | 28102 | 2 | 8 | 1 | 2 | A Base Schedule Distribution Bid Component must have at least one Distribution Pair.
BS | 28103 | 2 | 8 | 1 | 3 | The Distribution Pair specified in a Base Schedule Distribution Bid Component must specify a Distribution Location and a Distribution Factor.
Subtotal |  | 4 |  |  |  | Base Schedule Content Rules
|  | 2 | 9 |  |  | Dynamic Limit Submittal Content
DL | 29001 | 2 | 9 | 0 | 1 | The Dynamic Limit Submittal must include the following: a) an Minimum Dynamic Limit (MW); and b) a Maximum Dynamic Limit (MW).
Subtotal |  | 1 |  |  |  | Dynamic Limit Submittal Content Rules
|  | 2 | 10 |  |  | Ancillary Service Requirement Submittal Content
ASR | 29002 | 2 | 10 | 0 | 1 | The Ancillary Service Requirement Submittal must contain one set of Ancillary Service Requirements for each Trading Hour in the Bid Period specified in the Ancillary Service Requirement Submittal.
ASR | 29003 | 2 | 10 | 0 | 2 | Each set of Ancillary Service Requirements must include the following: a) an Minimum Regulation Up Requirement (MW); b) a Minimum Regulation Down Requirement (MW); c) a Minimum Spinning Reserve Requirement (MW); and d) a Minimum Non-Spinning Reserve Requirement (MW).
Subtotal |  | 2 |  |  |  | Ancillary Service Requirement Submittal Content Rules
Total |  | 298 |  |  |  | Bid Content Rules
|  | 3 |  |  |  | Bid Validation | Validation of Bid and Bid Components by Resource Type.
ALL | 30001 | 3 | 0 | 0 | 1 | An Accepted Bid must undergo Bid Validation immediately after Bid Content. An Accepted Bid that passes Bid Validation must become a Temporarily Valid Bid. An Accepted Bid that fails Bid Validation must become an Invalid Bid. Any warnings issued for a Bid in Bid Validation must not render that Bid an Invalid Bid. | Physical Resource Bids only.
DAM | 30015 | 3 | 0 | 0 | 2 | An Accepted Bid must undergo Bid Validation immediately after Bid Content. An Accepted Bid that passes Bid Validation before the daily Master File update for the Trading Day specified in that Bid must become a Conditionally Valid Bid. An Accepted Bid that passes Bid Validation after the daily Master File update for the Trading Day specified in that Bid must become a Valid Bid. An Accepted Bid that fails Bid Validation must become an Invalid Bid. | Virtual Resource Bids only.
DAM | 30016 | 3 | 0 | 0 | 3 | If the CTS Communication Status is "On", a Conditionally Valid Bid or a Valid Bid with Credit Status of "Pending Request" must be send to CTS for Credit Request; after a successful send, the Credit Status of that Bid must be changed to "Pending Response". | Virtual Resource Bids only.
DAM | 30017 | 3 | 0 | 0 | 4 | When a Credit Indicator of "Approved" is received from CTS for a Bid with Credit Status of "Pending Response", the Credit Status of that Bid must changed to "Approved". | Virtual Resource Bids only.
DAM | 30021 | 3 | 0 | 0 | 5 | When a Credit Indicator of "Disapproved" or "Error" is received from CTS for a Bid with Credit Status of "Pending Response", that Bid must become an Invalid Bid and the Credit Status of that Bid must changed to "Disapproved". | Virtual Resource Bids only.
DAM | 30022 | 3 | 0 | 0 | 6 | If the CTS Communication Status is "On", an Invalid Bid with Credit Status of "Pending Response" or "Approved" must be send to CTS for Credit Release; after a successful send, the Credit Status of that Bid must be changed to "Canceled". | Virtual Resource Bids only.
DAM_RTM | 30009 | 3 | 0 | 0 | 7 | The Scheduling Coordinator specified in a Bid must be registered for the Bid Period specified in that Bid. | Master File Requirement (MFR): SC registry.
NPM | 30004 | 3 | 0 | 0 | 8 | The NPM Scheduling Coordinator specified in a Bid must be registered for the Bid Period specified in that Bid. | Master File Requirement (MFR): NPM SC registry.
DAM_RTM | 30010 | 3 | 0 | 0 | 9 | The Scheduling Coordinator of a Bid must be active for the Bid Period specified in the Bid. | MFR: SC activity status.
NPM | 30005 | 3 | 0 | 0 | 10 | The NPM Scheduling Coordinator of a Bid must be active for the Bid Period specified in the Bid. | MFR: NPM SC activity status.
ALL | 30014 | 3 | 0 | 0 | 11 | A Bid must include at least one of the following: a) a Self-Schedule Bid Component, b) an Energy Bid Component, c) an Ancillary Service Bid Component, or d) a Pumping Bid Component.
ALL | 30023 | 3 | 0 | 0 | 12 | A Bid for a resource registered as an Energy Self-Schedule resource for that Bid Period must not have an Energy Bid Component, Pumping Bid Component, RUC Bid Component, or AS Bid Components in that Bid. | MFR: Flag for resource to distinguish Energy Self Schedule only.
ALL | 30003 | 3 | 0 | 0 | 13 | A Bid passes Bid Validation if the Bid Identification and all Bid Components in that Bid pass Bid Validation. A Bid fails Bid Validation if the Bid Identification or any Bid Component in that Bid fails Bid Validation.
DAM_RTM | 30008 | 3 | 0 | 0 | 14 | The Scheduling Coordinator specified in a Bid must be notified of the status of that Bid and of any failed Bid Validation rules after Bid Validation.
NPM | 30006 | 3 | 0 | 0 | 15 | The NPM Scheduling Coordinator specified in a Bid must be notified of the status of that Bid and of any failed Bid Validation rules after Bid Validation.
DAM_RTM | 30011 | 3 | 0 | 0 | 16 | A Conditionally Valid Bid, a Conditionally Modified Bid, a Valid Bid, or a Modified Bid with the same Scheduling Coordinator, Market Type, Resource, Inter-Tie, if any, and Bid Period, with an earlier Conditionally Valid Bid, Conditionally Modified Bid, Valid Bid, or Modified Bid, if any, must make the earlier Bid Obsolete. | Bid obsolescence.
NPM | 30007 | 3 | 0 | 0 | 17 | A Conditionally Valid Bid, a Conditionally Modified Bid, a Valid Bid, or a Modified Bid with the same NPM Scheduling Coordinator, Market Type, Resource, Inter-Tie, if any, and Bid Period, with an earlier Conditionally Valid Bid, Conditionally Modified Bid, Valid Bid, or Modified Bid, if any, must make the earlier Bid Obsolete. | Bid obsolescence.
DAM_RTM | 30013 | 3 | 0 | 0 | 18 | A Conditionally Valid Bid, a Conditionally Modified Bid, a Valid Bid, or a Modified Bid may be canceled by the Scheduling Coordinator that submitted that Bid any time before the Market Close Time for the Trading Day specified in that Bid. | Bid canceling.
NPM | 30012 | 3 | 0 | 0 | 19 | A Conditionally Valid Bid, a Conditionally Modified Bid, a Valid Bid, or a Modified Bid may be canceled by the NPM Scheduling Coordinator that submitted that Bid any time before the Market Close Time for the Trading Day specified in that Bid. | Bid canceling.
DAM | 30019 | 3 | 0 | 0 | 20 | If the CTS Communication Status is "On", an Obsolete Bid with Credit Status of "Pending Response" or "Approved" must be send to CTS for Credit Release; after a successful send, the Credit Status of that Bid must be changed to "Canceled". | Virtual Resource Bids only. Bid obsolescence. An Obsolete Bid must be sent to CTS for Credit Release before the new Bid that made it obsolete is sent to CTS for Credit Request.
DAM | 30020 | 3 | 0 | 0 | 21 | If the CTS Communication Status is "On", a Canceled Bid with Credit Status of "Pending Response" or "Approved" must be send to CTS for Credit Release; after a successful send, the Credit Status of that Bid must be changed to "Canceled". | Virtual Resource Bids only. Bid canceling.
EF | 30024 | 3 | 0 | 0 | 22 | An accepted Energy Forecast must be validated immediately after content check; if it passes validation, it must become valid, otherwise it must become invalid.
EF | 30025 | 3 | 0 | 0 | 23 | The Scheduling Coordinator specified in an Energy Forecast must be registered for the Energy Forecast Period specified in that Energy Forecast.
EF | 30026 | 3 | 0 | 0 | 24 | A valid Energy Forecast with the same Scheduling Coordinator, Resource, and Energy Forecast Period, with an earlier valid Energy Forecast, must make the earlier Energy Forecast obsolete. | Energy Forecast obsolescence.
EF | 30027 | 3 | 0 | 0 | 25 | A valid Energy Forecast may be canceled by the Scheduling Coordinator that submitted that Energy Forecast at any time up to 10 minutes before the start of the Energy Forecast Period specified in that Energy Forecast. | Energy Forecast canceling.
EF | 30028 | 3 | 0 | 0 | 26 | The Scheduling Coordinator specified in an Energy Forecast must be notified of the status of that Energy Forecast and of any validation rules that have failed.
BS | 30029 | 3 | 0 | 0 | 27 | An accepted Base Schedule must be validated immediately after content check; if it passes validation, it must become valid, otherwise it must become invalid.
BS | 30030 | 3 | 0 | 0 | 28 | The Base Schedule Coordinator specified in a Base Schedule must be registered for the Base Schedule Period specified in that Base Schedule. | MFR: Base Schedule Coordinator registry.
BS | 30031 | 3 | 0 | 0 | 29 | The Scheduling Coordinator specified in a Base Schedule must be registered for the Base Schedule Period specified in that Base Schedule. | Applies to EIM Resources.
DBS | 30032 | 3 | 0 | 0 | 30 | A Base Schedule for a Trading Hour in the Active Day may not be submitted after the Day-Ahead Base Schedule Cutoff Time.
RBS | 30033 | 3 | 0 | 0 | 31 | A Base Schedule for the Active Hour may not be submitted after the Real-Time Base Schedule Fourth Cutoff Time. | Applies to EIM Resources.
RRC | 30045 | 3 | 0 | 0 | 32 | A Base Schedule for the Active Hour may not be submitted after the Real-Time Base Schedule Fifth Cutoff Time. | Applies to RC Resources.
BS | 30034 | 3 | 0 | 0 | 33 | A valid Base Schedule with the same Scheduling Coordinator, Resource, and Base Schedule Period, with an earlier valid Base Schedule, must make the earlier Base Schedule obsolete. | Base Schedule obsolescence. Applies to EIM Resources.
RC | 30046 | 3 | 0 | 0 | 34 | A valid Base Schedule with the same Base Schedule Coordinator, Resource, and Base Schedule Period, with an earlier valid Base Schedule, must make the earlier Base Schedule obsolete. | Base Schedule obsolescence. Applies to RC Resources.
DBS | 30035 | 3 | 0 | 0 | 35 | A valid Base Schedule may be canceled by the Base Schedule Coordinator that submitted that Base Schedule at any time before the Day-Ahead Base Schedule Cutoff Time that corresponds to the Base Schedule Period specified in that Base Schedule. | Base Schedule canceling.
RBS | 30042 | 3 | 0 | 0 | 36 | A valid Base Schedule for a Trading Hour and an Inter-Tie Resource may be canceled by the Base Schedule Coordinator that submitted that Base Schedule at any time before the Real-Time Base Schedule Fourth Cutoff Time that corresponds to that Trading Hour, if there is no Bid for that Resource and Trading Hour. | Base Schedule canceling. Applies to EIM Resources.
RBS | 30036 | 3 | 0 | 0 | 37 | A valid Base Schedule for the Active Hour and a Registered Resource that is not an Inter-Tie Resource may be canceled by the Base Schedule Coordinator that submitted that Base Schedule at any time before the Real-Time Base Schedule Second Cutoff Time, if there is no Bid for that Resource and the Active Hour. | Base Schedule canceling. Applies to EIM Resources.
RBS | 30037 | 3 | 0 | 0 | 38 | A valid Base Schedule for the Active Hour and a Registered Resource that is not an Inter-Tie Resource may be canceled by the EIM Entity BSC of the EIM Entity of the EIM BAA where that Resource resides or the EIM BAA at the sending end of the Primary Inter-Tie of that Resource, at any time after the Real-Time Base Schedule Second Cutoff Time and before the Real-Time Base Schedule Fourth Cutoff Time, if there is no Bid for that Resource and the Active Hour. | Base Schedule canceling. Applies to EIM Resources.
RBS | 30041 | 3 | 0 | 0 | 39 | A valid Base Schedule for a Trading Hour after the Active Hour and for a Registered Resource that is not an Inter-Tie Resource may be canceled by the Base Schedule Coordinator that submitted that Base Schedule at any time before the Real-Time Base Schedule Second Cutoff Time that corresponds to that Trading Hour, if that Base Schedule Coordinator is not an EIM Entity BSC and there is no Bid for that Resource and Trading Hour. | Base Schedule canceling. Applies to EIM Resources.
RRC | 30047 | 3 | 0 | 0 | 40 | A valid Base Schedule may be canceled by the Base Schedule Coordinator that submitted that Base Schedule at any time before the Real-Time Base Schedule Fifth Cutoff Time that corresponds to that Trading Hour. | Base Schedule canceling. Applies to RC Resources.
BS | 30043 | 3 | 0 | 0 | 41 | If the Base Schedule for an ETSR for a Bid Period is canceled, the Base Schedule for the Mirror ETSR of that ETSR and for that Bid Period must be automatically canceled. | MFR: Mirror ETSR registration. ETSR Base Schedule canceling.
BS | 30044 | 3 | 0 | 0 | 42 | If the Base Schedule for a DSR for a Bid Period is canceled, the Base Schedule for the Mirror DSR of that DSR and for that Bid Period must be automatically canceled. | MFR: Mirror DSR registration. DSR Base Schedule canceling.
BS | 30038 | 3 | 0 | 0 | 43 | The Base Schedule Coordinator specified in a Base Schedule must be notified of the status of that Base Schedule and of any validation rules that have failed.
BS | 30039 | 3 | 0 | 0 | 44 | The EIM Entity BSC of the EIM Entity of the EIM BAA of a Registered Resource specified in a valid Base Schedule must be notified of the status of that Base Schedule. | The EIM Entity BSC has access to all valid Base Schedules at all times.
BS | 30040 | 3 | 0 | 0 | 45 | The Base Schedule Coordinator authorized to submit Base Schedules for the Resource and Base Schedule Period specified in a valid Base Schedule must be notified of the status of that Base Schedule. | The BSC has access to all valid Base Schedules at all times.
DL | 30048 | 3 | 0 | 0 | 22 | An accepted Dynamic Limit Submittal must be validated immediately after content check; if it passes validation, it must become valid, otherwise it must become invalid.
DL | 30049 | 3 | 0 | 0 | 23 | The Scheduling Coordinator specified in a Dynamic Limit Submittal must be registered for the Dynamic Limit Period specified in that Energy Forecast.
DL | 30050 | 3 | 0 | 0 | 24 | A valid Dynamic Limit Submittal with the same Scheduling Coordinator, Resource, and Dynamic Limit Period, with an earlier valid Dynamic Limit Submittal, must make the earlier Dynamic Limit Submittal obsolete. | Dynamic Limit obsolescence.
DL | 30051 | 3 | 0 | 0 | 25 | A valid Dynamic Limit Submittal may be canceled by the Scheduling Coordinator that submitted that Dynamic Limit Submittal at any time up to 10 minutes before the start of the Dynamic Limit Period specified in that Dynamic Limit Submittal. | Dynamic Limit canceling.
DL | 30052 | 3 | 0 | 0 | 26 | The Scheduling Coordinator specified in a Dynamic Limit Submittal must be notified of the status of that Dynamic Limit Submittal and of any validation rules that have failed.
ASR | 30053 | 3 | 0 | 0 | 27 | An accepted Ancillary Service Requirement Submittal must be validated immediately after content check; if it passes validation, it must become valid, otherwise it must become invalid.
ASR | 30054 | 3 | 0 | 0 | 28 | The BAA Operator specified in an Ancillary Service Requirement Submittal must be registered for the Bid Period specified in that Ancillary Service Requirement Submittal.
ASR | 30055 | 3 | 0 | 0 | 29 | A valid Ancillary Service Requirement Submittal with the same BAA Operator, AS Region, and Bid Period, with an earlier valid Ancillary Service Requirement Submittal, must make the earlier Ancillary Service Requirement Submittal obsolete. | Ancillary Service Requirement Submittal obsolescence.
ASR | 30056 | 3 | 0 | 0 | 30 | A valid Ancillary Service Requirement Submittal may be canceled by the BAA Operator that submitted that Ancillary Service Requirement Submittal at any time before the Market Close Time for the Trading Day specified in that Bid. | Ancillary Service Requirement Submittal canceling.
ASR | 30057 | 3 | 0 | 0 | 31 | The BAA Operator specified in an Ancillary Service Requirement Submittal must be notified of the status of that Ancillary Service Requirement Submittal and of any validation rules that have failed.
|  | 3 | 1 |  |  | Generating Resource Bid Validation
ALL | 31001 | 3 | 1 | 0 | 1 | The Generating Resource specified in a Generating Resource Bid must be registered as a Generating Resource for the Bid Period specified in the Bid. | MFR: Generating Resource registry.
ALL | 31002 | 3 | 1 | 0 | 2 | The Generating Resource specified in a Generating Resource Bid must be certified for participation in the Market indicated by the Market Type and for the Bid Period specified in the Bid. | MFR: Generating Resource certification for Market participation. EIMNPR must not be certified for any Market participation. EIMPR must be certified for RTM participation only. Resource certified for NPM may also be certified in the RTM as either a EIMNPR or EIMPR.
DAM_RTM | 31003 | 3 | 1 | 0 | 3 | The Scheduling Coordinator specified in a Generating Resource Bid must be authorized to submit Bids for the Generating Resource and the Bid Period specified in the Bid. | MFR: SC authorization for Generating Resources.
NPM | 31005 | 3 | 1 | 0 | 4 | The NPM Scheduling Coordinator specified in a Generating Resource Bid must be authorized to submit Bids for the Generating Resource and the Bid Period specified in the Bid. | MFR: NPM SC authorization for Generating Resources for the NPM.
DAM | 31004 | 3 | 1 | 0 | 5 | The Contingency Dispatch Indicator specified in a Generating Resource Bid, if any, must be either "Yes" or "No". | The Contingency Dispatch Indicator is a daily bid.
DAM | 31008 | 3 | 1 | 0 | 6 | The Contingency Dispatch Indicator specified in a Generating Resource Bid, if any, must be "Yes" if the Generating Resource specified in that Bid is registered as an Hourly Pre-Dispatched Inter-Tie Generating Resource for the Bid Period specified in that Bid. | MFR: HPD TG registration. The Contingency Dispatch Indicator is a daily bid.
DAM | 31006 | 3 | 1 | 0 | 7 | The Scheduling Coordinator specified in a Generating Resource Bid for a Generating Resource that is registered as a NPM Resource for the Bid Period specified in that Bid must be the NPM Scheduling Coordinator authorized to submit Bids for that Generating Resource and Bid Period. | MFR: NPM SC authorization for NPM Generating Resources.
|  | 3 | 1 | 1 |  | Generating Resource Start-Up Bid Component Validation
ALL | 31101 | 3 | 1 | 1 | 1 | The Online Generating Resource State specified in a Start-Up Bid Component of a Generating Resource Bid must be a registered Online Generating Resource State for the Generating Resource and Bid Period specified in that Bid. | MSG only. MFR: online state registry for MSG.
ALL | 31112 | 3 | 1 | 1 | 2 | If there is an Online Generating Resource State specified in a Start-Up Bid Component of a Generating Resource Bid, the registered Online Generating Resource State Start-Up Capability Indicator for that Online Generating Resource State of the Generating Resource and Bid Period specified in that Bid must be "Yes". | MSG only. MFR: Online Generating Resource State Start-Up and Shut-Down Capability Indicator (Yes/No) registry for MSG. The online state must have a registered start-up transition.
ALL | 31103 | 3 | 1 | 1 | 3 | The Cooling Time Break Points of the Start-Up Time Bid Curve specified in a Start-Up Bid Component for an Online Generating Resource State in a Generating Resource Bid must match the corresponding Cooling Time Break Points in number, sequence, and magnitude, of the registered Start-Up Time Curve for that Online Generating Resource State of the Generating Resource and Bid Period specified in that Bid. | MFR: Start-Up Time Curve registry by online state for Generating Resources.
ALL | 31104 | 3 | 1 | 1 | 4 | All Start-Up Times of the Start-Up Time Bid Curve specified in a Generating Resource Start-Up Bid Component must not be negative.
ALL | 31105 | 3 | 1 | 1 | 5 | The Start-Up Times of the Start-Up Time Bid Curve specified in a Start-Up Bid Component for an Online Generating Resource State in a Generating Resource Bid must not be greater than the corresponding Start-Up Times of the registered Start-Up Time Curve for that Online Generating Resource State of the Generating Resource and Bid Period specified in that Bid.
ALL | 31102 | 3 | 1 | 1 | 6 | The Start-Up Times of the Start-Up Time Bid Curve specified in a Start-Up Bid Component for an Online Generating Resource State in a Generating Resource Bid must be equal to the corresponding Start-Up Times of the registered Start-Up Time Curve for that Online Generating Resource State of the Generating Resource and Bid Period specified in that Bid, if that Generating Resource is registered as a JOU Child Resource for that Bid Period | Enforce Start-Up Time equivalency for all JOU Child Resources having the same JOU Parent Resource.
ALL | 31106 | 3 | 1 | 1 | 7 | The Start-Up Time Bid Curve specified in a Generating Resource Start-Up Bid Component must be monotonically increasing.
ALL | 31108 | 3 | 1 | 1 | 8 | The Cooling Time Break Points of the Start-Up Cost Bid Curve specified in a Start-Up Bid Component of a Generating Resource Bid must match the corresponding Cooling Time Break Points in number, sequence, and magnitude, of the Start-Up Time Bid Curve specified in that Start-Up Bid Component, if the Generating Resource specified in that Bid is registered with a Start-Up Cost Basis of "Proxy Cost" for the Bid Period specified in that Bid.
ALL | 31109 | 3 | 1 | 1 | 9 | The Start-Up Cost Bid Curve specified in a Start-Up Bid Component of a Generating Resource Bid must be monotonically increasing, if the Generating Resource specified in that Bid is registered with a Start-Up Cost Basis of "Proxy Cost" for the Bid Period specified in that Bid.
ALL | 31110 | 3 | 1 | 1 | 10 | All Start-Up Costs of the Start-Up Cost Bid Curve specified in a Start-Up Bid Component of a Generating Resource Bid must not be negative, if the Generating Resource specified in that Bid is registered with a Start-Up Cost Basis of "Proxy Cost" for the Bid Period specified in that Bid.
|  | 3 | 1 | 2 |  | Generating Resource Minimum Load Cost Bid Component Validation
ALL | 31201 | 3 | 1 | 2 | 1 | The Online Generating Resource State specified in a Minimum Load Cost Bid Component of a Generating Resource Bid must be a registered Online Generating Resource State for the Generating Resource and Bid Period specified in that Bid. | MSG only.
ALL | 31202 | 3 | 1 | 2 | 2 | The Minimum Load Cost specified in a Minimum Load Cost Bid Component for an Online Generating Resource State in a Generating Resource Bid must not be negative, if the Generating Resource specified in that Bid is registered with a Minimum Load Cost Basis of "Proxy Cost" for the Bid Period specified in that Bid.
|  | 3 | 1 | 3 |  | Generating Resource Energy Bid Component Validation
ALL | 31325 | 3 | 1 | 3 | 1 | The Online Generating Resource State specified in an Energy Bid Component of a Generating Resource Bid must be a registered Online Generating Resource State for the Generating Resource and Bid Period specified in that Bid. | MSG only.
ALL | 31301 | 3 | 1 | 3 | 2 | All Energy Bid Quantities of the Energy Bid Curve specified in a Generating Resource Energy Bid Component must not be negative.
ALL | 31322 | 3 | 1 | 3 | 3 | All Energy Bid Quantities of the Energy Bid Curve specified in an Energy Bid Component of a Generating Resource Bid must be integers if the Generating Resource specified in that Bid is registered as an Inter-Tie Generating Resource for the Bid Period specified in that Bid. | TGs only. MFR: Minimum Load and Maximum Capacity for TGs must be integers. Zero is considered an integer.
ALL | 31319 | 3 | 1 | 3 | 4 | All Energy Bid Prices of the Energy Bid Curve specified in an Energy Bid Component in a Generating Resource Bid, plus the Greenhouse Gas Price specified in the Greenhouse Gas Bid Component in that Bid, if any, must not be greater than the Energy Bid Ceiling. | CQ 17812
RTM | 31337 | 3 | 1 | 3 | 5 | All Energy Bid Prices of the Energy Bid Curve specified in an Energy Bid Component in a Submitted Generating Resource Bid, plus the Greenhouse Gas Price specified in the Greenhouse Gas Bid Component in that Bid, if any, must not be greater than the Real-Time Inter-Tie Energy Bid Ceiling, if the Generating Resource specified in the Generating Resource bid is registered as an RDRR for the Trading Hour of the Bid and that Trading Hour is on or after the RDRRBE Effective Date. | RDRR only.
ALL | 31320 | 3 | 1 | 3 | 6 | All Energy Bid Prices of the Energy Bid Curve specified in a Generating Resource Energy Bid Component must not be less than the Energy Bid Floor.
ALL | 31330 | 3 | 1 | 3 | 7 | The Energy Bid Curve specified in an Energy Bid Component for an Online Generating Resource State in a Generating Resource Bid must have a single Energy Bid Segment with an Energy Bid Price equal to the Default Energy Bid Price, if the Generating Resource specified in that Bid is registered as a NMRR for the Bid Period specified in that Bid. | NMRR only. MFR: NMRR registry for Generating Resources.
NPM | 31335 | 3 | 1 | 3 | 8 | All Energy Bid Prices of the Energy Bid Curve specified in an Energy Bid Component in a Generating Resource Bid must not be greater than the Energy Bid Soft Cap, if that Generating Resource is registered as an NPM Resource for the Bid Period specified in that Bid. | MFR: NPM registry for Generating Resources.
DAM | 31328 | 3 | 1 | 3 | 9 | All Energy Bid Prices of the Energy Bid Curve specified in a Generating Resource Energy Bid Component must not be less than the Net Benefit On-Peak Floor for that Trading Period, if that Generating Resource is registered as a RDRR, PDR, or DERA for that Trading Period, and the Trading Period is an On-Peak Trading Hour. | RDRR, PDR, and DERA only. On-Peak. RLC: Net Benefit On-Peak Floor.
DAM | 31329 | 3 | 1 | 3 | 10 | All Energy Bid Prices of the Energy Bid Curve specified in a Generating Resource Energy Bid Component must not be less than the Net Benefit Off-Peak Floor for that Trading Period, if that Generating Resource is registered as a RDRR, PDR, or DERA for that Trading Period, and the Trading Period is an Off-Peak Trading Hour. | RDRR, PDR and DERA only. Off-Peak. RLC: NET Benefit Off-Peak Floor.
RTM | 31333 | 3 | 1 | 3 | 11 | All Energy Bid Prices of the Energy Bid Curve specified in a Generating Resource Energy Bid Component must not be less than the Net Benefit On-Peak Floor for that Trading Period, if that Generating Resource is registered as a PDR or DERA for that Trading Period, and the Trading Period is an On-Peak Trading Hour. | PDR and DERA only. On-Peak.
RTM | 31334 | 3 | 1 | 3 | 12 | All Energy Bid Prices of the Energy Bid Curve specified in a Generating Resource Energy Bid Component must not be less than the Net Benefit Off-Peak Floor for that Trading Period, if that Generating Resource is registered as a PDR or DERA for that Trading Period, and the Trading Period is an Off-Peak Trading Hour. | PDR and DERA only. Off-Peak.
RTM | 31327 | 3 | 1 | 3 | 13 | All Energy Bid Prices of the Energy Bid Curve specified in an Energy Bid Component for a Generating Resource and a Trading Hour in a Generating Resource Bid must not be less than the product of the Relative RDRR Energy Bid Floor and the Energy Bid Soft Cap, if that Generating Resource is registered as a RDRR for that Trading Hour and that Trading Hour is prior to the RDRRBE Effective Date. | RDRR only.
RTM | 31336 | 3 | 1 | 3 | 14 | All Energy Bid Prices of the Energy Bid Curve specified in an Energy Bid Component for a Generating Resource and a Trading Hour in a Submitted Generating Resource Bid must not be less than the product of the Relative RDRR Energy Bid Floor and the Real-Time Inter-Tie Energy Bid Ceiling, if that Generating Resource is registered as a RDRR for that Trading Hour and that Trading Hour is on or after the RDRRBE Effective Date. | RDRR only.
ALL | 31302 | 3 | 1 | 3 | 15 | The Energy Bid Curve specified in a Generating Resource Energy Bid Component must be monotonically increasing.
ALL | 31303 | 3 | 1 | 3 | 16 | The first (lowest) Energy Bid Quantity of the Energy Bid Curve specified in an Energy Bid Component for an Online Generating Resource State in a Generating Resource Bid must not be less than the registered Minimum Load for that Online Generating Resource State of the Generating Resource and Bid Period specified in that Bid. | MFR: Minimum Load registry by online state for Generating Resources.
ALL | 31304 | 3 | 1 | 3 | 17 | The last (highest) Energy Bid Quantity of the Energy Bid Curve specified in an Energy Bid Component for an Online Generating Resource State in a Generating Resource Bid must not be greater than the registered Maximum Capacity for that Online Generating Resource State of the Generating Resource and Bid Period specified in that Bid. | MFR: Maximum Capacity registry by online state for Generating Resources.
ALL | 31305 | 3 | 1 | 3 | 18 | There must not be an Energy Bid Component for a Trading Hour in a Generating Resource Bid if the Generating Resource specified in that Bid is registered as a member of a PSH Group with a PSH Group Schedule Direction Flag set to Yes and there is a Pumping Bid Component or a Self-Schedule Bid Component with a PT Pumping Self-Schedule for that Trading Hour in that Bid or a Market Accepted Bid for any other member of that PSH Group. | MFR: PSH Group containing two or more PSH Generating Resources. PSH Schedule Direction Flag associated with a PSH Group.
ALL | 31326 | 3 | 1 | 3 | 19 | If the first (lowest) Energy Bid Quantity of the Energy Bid Curve specified in an Energy Bid Component for an Online Generating Resource State and a Trading Hour in a Generating Resource Bid is greater than the registered Minimum Load for that Online Generating Resource State of the Generating Resource and Bid Period specified in that Bid, there must be a Self-Schedule Bid Component for that Online Generating Resource State and Trading Hour in that Bid.
DAM | 31323 | 3 | 1 | 3 | 20 | The first (lowest) Energy Bid Quantity of the Energy Bid Curve specified in an Energy Bid Component of a Generating Resource Bid must be equal to the registered Minimum Load for the Generating Resource and Bid Period specified in that Bid, if that Generating Resource is registered as a PDR for that Bid Period. | MFR: PDR registry. PDRs must not be COG or MSG and must not be certified for Regulation. PDR only.
RTM | 31324 | 3 | 1 | 3 | 21 | The first (lowest) Energy Bid Quantity of the Energy Bid Curve specified in an Energy Bid Component of a Generating Resource Bid must be less than or equal to the higher of the Minimum Load or the Day-Ahead Schedule for the Generating Resource and Trading Hour specified in that Bid, if that Generating Resource is registered as a PDR for that Trading Hour. | PDR only.
ALL | 31321 | 3 | 1 | 3 | 22 | If there is an Energy Bid Component for a Trading Hour in a Generating Resource Bid, there must not be a Pumping Self-Schedule Bid Component for the same Trading Hour in that Bid.
RTM | 31331 | 3 | 1 | 3 | 23 | If there is an Energy Bid Component for a Trading Hour in a Generating Resource Bid for a Generating Resource that is registered as an EIM Participating Resource but not as a MSG for that Trading Hour, there must be a Base Schedule for that Generating Resource and Trading Hour with a Base Energy Schedule of either zero or within the Energy Bid Range of the Energy Bid Curve specified in that Energy Bid Component. | Energy Bid and Base Schedule cross-validation. Non-MSG. A Base Schedule must be submitted before a Bid.
RTM | 31332 | 3 | 1 | 3 | 24 | If there is an Energy Bid Component for a Trading Hour in a Generating Resource Bid for a Generating Resource that is registered as an EIM Participating Resource and as a MSG for that Trading Hour, there must be a Base Schedule for that Generating Resource and Trading Hour; if the Base Generating Resource State specified in that Base Schedule is an Online Generating Resource State, there must be an Energy Bid Component for that Online Generating Resource State in that Bid and the Base Energy Schedule specified in that Base Schedule must be within the Energy Bid Range of the Energy Bid Curve specified in that Energy Bid Component for that Online Generating Resource State in that Bid. | Energy Bid and Base Schedule cross-validation. MSG. A Base Schedule must be submitted before a Bid.
|  | 3 | 1 | 4 |  | Generating Resource Self-Schedule Bid Component Validation
DAM | 31460 | 3 | 1 | 4 | 1 | If there is a Self-Schedule Bid Component for a Trading Hour in a Generating Resource Bid and the Generating Resource specified in that Bid is registered as a PDR for that Trading Hour, there must be an Ancillary Service Self-Provision Bid Component for the same Trading Hour in that Bid. | PDR only.
RTM | 31461 | 3 | 1 | 4 | 2 | If there is a Self-Schedule Bid Component for a Trading Hour in a Generating Resource Bid and the Generating Resource specified in that Bid is registered as a PDR for that Trading Hour, there must be an Ancillary Service Self-Provision Bid Component for the same Trading Hour in that Bid, or a Day-Ahead Schedule or a Day-Ahead Ancillary Service Award for that Generating Resource and Trading Hour. | PDR only.
DAM | 31465 | 3 | 1 | 4 | 4 | There must not be a Self-Schedule Bid Component for a Generating Resource in a Generating Resource Bid if that Generating Resource is registered as a RDRR for the Trading Day specified in that Bid. | RDRR only.
RTM | 31466 | 3 | 1 | 4 | 5 | There must not be a Self-Schedule Bid Component, for a Generating Resource in a Generating Resource Bid if that Generating Resource is registered as a RDRR for the Trading Day specified in that Bid, and there is no Day-Ahead Schedule greater than zero for that Generating Resource and Trading Hour specified in that Bid. | RDRR only.
RTM | 31467 | 3 | 1 | 4 | 6 | If there is a Day-Ahead Schedule greater than zero for the Generating Resource and Trading Hour and that resource is registered as a RDRR for the Trading Hour specified in that Bid, there must be a PT Self-Schedule Bid Component equal to the Day-Ahead Schedule for that Generating Resource and Trading Hour. | RDRR only.
ALL | 31401 | 3 | 1 | 4 | 7 | The Online Generating Resource State specified in a Self-Schedule Bid Component of a Generating Resource Bid must be a registered Online Generating Resource State for the Generating Resource and Bid Period specified in that Bid. | MSG only.
ALL | 31402 | 3 | 1 | 4 | 8 | All Self-Schedule Bid Components for a Trading Hour in a Generating Resource Bid must have the same Online Generating Resource State, if the Generating Resource specified in that Bid is registered as a MSG for that Trading Hour. | MSG only.
RTM | 31457 | 3 | 1 | 4 | 9 | If there is a binding RUC Start-Up Instruction for the Generating Resource and Trading Hour specified in a Generating Resource Bid, the Online Generating Resource State specified in the Self-Schedule Bid Components in that Bid must be the RUC Generating Resource State, if that Generating Resource is registered as a MSG for that Trading Hour. | Long-start MSG only.
ALL | 31451 | 3 | 1 | 4 | 10 | The Generating Resource specified in a Bid that has a Lay-Off Self-Schedule Bid Component must be registered as a Pseudo-Tie for the Bid Period specified in the Bid.
ALL | 31452 | 3 | 1 | 4 | 11 | The Lay-Off Self-Schedule Quantity specified in a Generating Resource Lay-Off Self-Schedule Bid Component must not be negative.
ALL | 31453 | 3 | 1 | 4 | 12 | The Lay-Off Self-Schedule Quantity specified in a Generating Resource Lay-Off Self-Schedule Bid Component must not be greater than the corresponding registered Maximum Lay-Off Self-Schedule Quantity for the Generating Resource and the Bid Period specified in the Bid. | MFR: Maximum Lay-Off Self-Schedule Quantity registry for Pseudo-Ties.
ALL | 31404 | 3 | 1 | 4 | 13 | The TOR Reference specified in a Generating Resource TOR Self-Schedule Bid Component must be registered for the Generating Resource and the Bid Period specified in the Bid. | MFR: TOR Reference registry for Generating Resources.
ALL | 31405 | 3 | 1 | 4 | 14 | The TOR Self-Schedule Quantity specified in a Generating Resource TOR Self-Schedule Bid Component must not be negative.
ALL | 31406 | 3 | 1 | 4 | 15 | The TOR Self-Schedule Quantity specified in a Generating Resource TOR Self-Schedule Bid Component must not be greater than the corresponding registered Maximum TOR Self-Schedule Quantity for the Generating Resource, the TOR Reference, and the Bid Period specified in the Bid. | MFR: Maximum TOR Self-Schedule Quantity registry for Generating Resources.
ALL | 31478 | 3 | 1 | 4 | 16 | If the TOR Self-Schedule Quantity specified in a TOR Self-Schedule Bid Component for a Trading Hour in a Generating Resource Bid is positive and the TOR Reference specified in that TOR Self-Schedule Bid Component points to a TOR Link whose registered Right Indicator for the Market specified in that Bid indicates physical rights, the TOR Entitlement for that TOR Link and Trading Hour must be positive. | Positive TOR Entitlement for TOR Link. ETCC: TOR Entitlement will be received from ETCC for each TOR Link and Trading Hour.
ALL | 31479 | 3 | 1 | 4 | 17 | If the TOR Self-Schedule Quantity specified in a TOR Self-Schedule Bid Component for a Trading Hour in a Generating Resource Bid is positive and the TOR Reference specified in that TOR Self-Schedule Bid Component points to a TOR Chain whose registered Right Indicator for the Market specified in that Bid indicates physical rights, the TOR Entitlement for each TOR Link included in that TOR Chain for that Trading Hour must be positive. | Positive TOR Entitlement for TOR Chain. MFR: TOR Chain to TOR Link association.
ALL | 31455 | 3 | 1 | 4 | 18 | If there is a Generating Resource with an ETC Pumping Self-Schedule Bid Component the Generating Resource must be registered as a Pumped-Storage Hydro Unit or a Pump for the Bid Period specified in the Bid
ALL | 31456 | 3 | 1 | 4 | 19 | If there is a Generating Resource with a TOR Pumping Self-Schedule Bid Component the Generating Resource must be registered as a Pumped-Storage Hydro or a Pump for the Bid Period specified in the Bid
ALL | 31407 | 3 | 1 | 4 | 20 | The ETC Reference specified in a Generating Resource ETC Self-Schedule Bid Component must be registered for the Generating Resource and the Bid Period specified in the Bid. | MFR: ETC Reference registry for Generating Resources.
ALL | 31408 | 3 | 1 | 4 | 21 | The ETC Self-Schedule Quantity specified in a Generating Resource ETC Self-Schedule Bid Component must not be negative.
ALL | 31409 | 3 | 1 | 4 | 22 | The ETC Self-Schedule Quantity specified in a Generating Resource ETC Self-Schedule Bid Component must not be greater than the corresponding registered Maximum ETC Self-Schedule Quantity for the Generating Resource, the ETC Reference, and the Bid Period specified in the Bid. | MFR: Maximum ETC Self-Schedule Quantity registry for Generating Resources.
ALL | 31480 | 3 | 1 | 4 | 23 | If the ETC Self-Schedule Quantity specified in a ETC Self-Schedule Bid Component for a Trading Hour in a Generating Resource Bid is positive and the ETC Reference specified in that ETC Self-Schedule Bid Component points to an ETC Link whose registered Right Indicator for the Market specified in that Bid indicates physical rights, the ETC Entitlement for that ETC Link and Trading Hour must be positive. | Positive ETC Entitlement for ETC Link. ETCC: ETC Entitlement will be received from ETCC for each ETC Link and Trading Hour.
ALL | 31481 | 3 | 1 | 4 | 24 | If the ETC Self-Schedule Quantity specified in a ETC Self-Schedule Bid Component for a Trading Hour in a Generating Resource Bid is positive and the ETC Reference specified in that ETC Self-Schedule Bid Component points to an ETC Chain whose registered Right Indicator for the Market specified in that Bid indicates physical rights, the ETC Entitlement for each ETC Link included in that ETC Chain for that Trading Hour must be positive. | Positive ETC Entitlement for ETC Chain. MFR: ETC Chain to ETC Link association.
ALL | 31410 | 3 | 1 | 4 | 25 | The RMT Reference specified in a Generating Resource RMT Self-Schedule Bid Component must be registered for the Generating Resource and the Bid Period specified in the Bid. | MFR: RMT Reference registry for Generating Resources.
ALL | 31411 | 3 | 1 | 4 | 26 | The RMT Self-Schedule Quantity specified in a Generating Resource RMT Self-Schedule Bid Component must not be negative.
ALL | 31412 | 3 | 1 | 4 | 27 | The RMT Self-Schedule Quantity specified in a RMT Self-Schedule Bid Component for a Trading Hour in a Generating Resource Bid must not be greater than the registered Maximum On-Peak RMT Self-Schedule Quantity for that Generating Resource and Trading Hour, if that Trading Hour is an On-Peak Trading Hour, or the registered Maximum Off-Peak RMT Self-Schedule Quantity for that Generating Resource and Trading Hour, if that Trading Hour is an Off-Peak Trading Hour. | MFR: Maximum On-Peak and Off-Peak RMT Self-Schedule Quantity registry for Generating Resources.
ALL | 31487 | 3 | 1 | 4 | 28 | The LSG Self-Schedule Quantity specified in a Generating Resource LSG Self-Schedule Bid Component must not be negative.
ALL | 31488 | 3 | 1 | 4 | 29 | The LSG Self-Schedule Quantity specified in a Generating Resource LSG Self-Schedule Bid Component must not be greater than the corresponding registered Maximum LSG Self-Schedule Quantity for the Generating Resource and the Bid Period specified in the Bid. | MFR: Maximum LSG Self-Schedule Quantity registry for Generating Resources; it must not exceed the registered Maximum Capacity.
ALL | 31413 | 3 | 1 | 4 | 30 | The PT Self-Schedule Quantity specified in a Generating Resource PT Self-Schedule Bid Component must not be negative.
ALL | 31430 | 3 | 1 | 4 | 31 | The TOR Reference specified in a Generating Resource TOR Pumping Self-Schedule Bid Component must be registered for the Generating Resource and the Bid Period specified in the Bid.
ALL | 31431 | 3 | 1 | 4 | 32 | The TOR Pumping Self-Schedule Quantity specified in a Generating Resource TOR Pumping Self-Schedule Bid Component must not be negative.
ALL | 31432 | 3 | 1 | 4 | 33 | The TOR Pumping Self-Schedule Quantity specified in a Generating Resource TOR Pumping Self-Schedule Bid Component must not be greater than the corresponding registered Maximum TOR Pumping Self-Schedule Quantity for the Generating Resource, the TOR Reference, and the Bid Period specified in the Bid. | MFR: Maximum TOR Pumping Self-Schedule Quantity registry for Generating Resources.
ALL | 31482 | 3 | 1 | 4 | 34 | If the TOR Pumping Self-Schedule Quantity specified in a TOR Pumping Self-Schedule Bid Component for a Trading Hour in a Generating Resource Bid is positive and the TOR Reference specified in that TOR Pumping Self-Schedule Bid Component points to a TOR Link whose registered Right Indicator for the Market specified in that Bid indicates physical rights, the TOR Entitlement for that TOR Link and Trading Hour must be positive. | Positive TOR Entitlement for TOR Link.
ALL | 31483 | 3 | 1 | 4 | 35 | If the TOR Pumping Self-Schedule Quantity specified in a TOR Pumping Self-Schedule Bid Component for a Trading Hour in a Generating Resource Bid is positive and the TOR Reference specified in that TOR Pumping Self-Schedule Bid Component points to a TOR Chain whose registered Right Indicator for the Market specified in that Bid indicates physical rights, the TOR Entitlement for each TOR Link included in that TOR Chain for that Trading Hour must be positive. | Positive TOR Entitlement for TOR Chain.
ALL | 31433 | 3 | 1 | 4 | 36 | The ETC Reference specified in a Generating Resource ETC Pumping Self-Schedule Bid Component must be registered for the Generating Resource and the Bid Period specified in the Bid.
ALL | 31434 | 3 | 1 | 4 | 37 | The ETC Pumping Self-Schedule Quantity specified in a Generating Resource ETC Pumping Self-Schedule Bid Component must not be negative.
ALL | 31435 | 3 | 1 | 4 | 38 | The ETC Pumping Self-Schedule Quantity specified in a Generating Resource ETC Pumping Self-Schedule Bid Component must not be greater than the corresponding registered Maximum ETC Pumping Self-Schedule Quantity for the Generating Resource, the ETC Reference, and the Bid Period specified in the Bid. | MFR: Maximum ETC Pumping Self-Schedule Quantity registry for Generating Resources.
ALL | 31484 | 3 | 1 | 4 | 39 | If the ETC Pumping Self-Schedule Quantity specified in a ETC Pumping Self-Schedule Bid Component for a Trading Hour in a Generating Resource Bid is positive and the ETC Reference specified in that ETC Pumping Self-Schedule Bid Component points to an ETC Link whose registered Right Indicator for the Market specified in that Bid indicates physical rights, the ETC Entitlement for that ETC Link and Trading Hour must be positive. | Positive ETC Entitlement for ETC Link.
ALL | 31485 | 3 | 1 | 4 | 40 | If the ETC Pumping Self-Schedule Quantity specified in a ETC Pumping Self-Schedule Bid Component for a Trading Hour in a Generating Resource Bid is positive and the ETC Reference specified in that ETC Pumping Self-Schedule Bid Component points to an ETC Chain whose registered Right Indicator for the Market specified in that Bid indicates physical rights, the ETC Entitlement for each ETC Link included in that ETC Chain for that Trading Hour must be positive. | Positive ETC Entitlement for ETC Chain.
ALL | 31415 | 3 | 1 | 4 | 41 | The PT Pumping Self-Schedule Quantity specified in a Generating Resource PT Pumping Self-Schedule Bid Component must not be negative.
ALL | 31418 | 3 | 1 | 4 | 42 | If there is a Pumping Self-Schedule Bid Component for a Trading Hour in a Generating Resource Bid, there must not be a Lay-Off, TOR, ETC, RMT, LSG, or PT Self-Schedule Bid Component for the same Trading Hour in that Bid.
ALL | 31419 | 3 | 1 | 4 | 67 | There must not be a Self-Schedule Bid Component with Self-Schedules other than a PT Pumping Self-Schedule for a Trading Hour specified in a Generating Resource Bid if the Generating Resource specified in that Bid is registered as a member of a PSH Group with a PSH Group Schedule Direction Flag set to Yes and there is an Pumping Bid Component or a Self-Schedule Bid Component with a PT Pumping Self-Schedule for that Trading Hour in that Bid or a Market Accepted Bid for any other member of that PSH Group. | MFR: PSH Group containing two or more PSH Generating Resources. PSH Schedule Direction Flag associated with a PSH Group.
ALL | 31420 | 3 | 1 | 4 | 68 | There must not be a Self-Schedule Bid Component with a PT Pumping Self-Schedule for a Trading Hour specified in a Generating Resource Bid if the Generating Resource specified in that Bid is registered as a member of a PSH Group with a PSH Group Schedule Direction Flag set to Yes and there is an Energy Bid Component or a Self-Schedule Bid Component with Self-Schedules other than a PT Pumping Self-Schedule for that Trading Hour in that Bid or a Market Accepted Bid for any other member of that PSH Group. | MFR: PSH Group containing two or more PSH Generating Resources. PSH Schedule Direction Flag associated with a PSH Group.
ALL | 31439 | 3 | 1 | 4 | 43 | If there is a Pumping Self-Schedule Bid Component for a Trading Hour in a Generating Resource Bid, there must not be an Ancillary Service Self-Provision Bid Component for the same Trading Hour in that Bid.
ALL | 31438 | 3 | 1 | 4 | 44 | There must not be a Pumping Self-Schedule Bid Component for a Trading Hour in a Generating Resource Bid, if the RA Flag for the Generating Resource specified in that Bid and for that Trading Hour is "Yes" and that Generating Resource is registered as a MOO resource for that Trading Hour. | No Pumping Self-Schedule is allowed for RA MOO Resources.
ALL | 31424 | 3 | 1 | 4 | 45 | The Total Self-Schedule Quantity derived from all Self-Schedule Bid Components for a Trading Hour and an Online Generating Resource State in a Generating Resource Bid must not be greater than the registered Maximum Capacity for that Online Generating Resource State of the Generating Resource and Bid Period specified in that Bid. | TSS ≤ Pmax
ALL | 31425 | 3 | 1 | 4 | 46 | If there is a Self-Schedule Bid Component, other than a Pumping Self-Schedule Bid Component, for a Trading Hour and an Online Generating Resource State in a Generating Resource Bid, the Total Self-Schedule Quantity derived from all Self-Schedule Bid Components for that Trading Hour and Online Generating Resource State in that Bid must not be less than the registered Minimum Load for that Online Generating Resource State of the Generating Resource and Bid Period specified in that Bid. | TSS ≥ Pmin
DAM | 31462 | 3 | 1 | 4 | 47 | If there is a Self-Schedule Bid Component for a Trading Hour in a Generating Resource Bid, the Total Self-Schedule Quantity derived from all Self-Schedule Bid Components for that Trading Hour in that Bid must be equal to the registered Minimum Load for the Generating Resource and Bid Period specified in that Bid, if that Generating Resource is registered as a PDR for that Bid Period. | PDR only.
RTM | 31463 | 3 | 1 | 4 | 48 | The Total Self-Schedule Quantity derived from all Self-Schedule Bid Components for a Trading Hour in a Generating Resource Bid must be less than or equal to the higher of the registered Minimum Load or the Day-Ahead Schedule for the Generating Resource and Trading Hour specified in that Bid, if that Generating Resource is registered as a PDR for that Trading Hour. | PDR only.
DAM | 31437 | 3 | 1 | 4 | 49 | The Total Self-Schedule Quantity derived from all Self-Schedule Bid Components for a Trading Hour and an Online Generating Resource State in a Generating Resource Bid must be an integer if the Generating Resource specified in that Bid is registered as an Inter-Tie Generating Resource for the Bid Period specified in that Bid. | TG only. Zero is considered an integer in this rule. This rule should not be enforced in RTM because the DAS is not rounded for TGs.
RTM | 31464 | 3 | 1 | 4 | 50 | The Total Self-Schedule Quantity derived from all Self-Schedule Bid Components specified in a Generating Resource Bid must not be greater than the Day-Ahead Schedule of the Generating Resource and Trading Hour specified in that Bid, if that Generating Resource is registered as an Hourly Pre-Dispatched Inter-Tie Generating Resource certified for Spinning or Non-Spinning Reserve for that Trading Hour. | HPD TG certified for AS only.
ALL | 31436 | 3 | 1 | 4 | 51 | The Total Pumping Self-Schedule Quantity derived from all Generating Resource Pumping Self-Schedule Bid Components, if any, for the Generating Resource and each Trading Hour in the Bid Period specified in the Bid, must not be greater than the registered Maximum Pumping Capacity of that Generating Resource and that Trading Hour. | MFR: Maximum Pumping Capacity for Pumped-Storage Hydro Units or Pumps.
ALL | 31440 | 3 | 1 | 4 | 52 | If there is a Self-Schedule Bid Component, other than a Pumping Self-Schedule Bid Component, and an Energy Bid Component for a Trading Hour and an Online Generating Resource State in a Generating Resource Bid, the Total Self-Schedule Quantity derived from all Self-Schedule Bid Components for that Trading Hour and Online Generating Resource State in that Bid must be equal to the first (lowest) Energy Bid Quantity of the Energy Bid Curve specified in that Energy Bid Component. | TSS = LEL.
DAM | 31427 | 3 | 1 | 4 | 53 | The duration for each set of consecutive Trading Hours where a Generating Resource Bid for a Generating Resource has a Self-Schedule Bid Component, other than a Pumping Self-Schedule Bid Component, for an Online Generating Resource State, including the last set of consecutive Trading Hours in the previous Trading Day if it does not include the first Trading Hour but it includes the last Trading Hour of that previous Trading Day, where there was a Self-Schedule Bid Component, other than a Pumping Self-Schedule Bid Component, for that Online Generating Resource State in the Day-Ahead Clean Bid for that Generating Resource in that previous Trading Day, and excluding the last set of consecutive Trading Hours if it includes the last Trading Hour of the Trading Day specified in that Bid, must not be less than the registered Minimum Up Time for that Online Generating Resource State of that Generating Resource and Trading Day, rounded up to the next hour. | MFR: Minimum Up Time (min) registry for Generating Resources by online state. MUT validation. This rule looks into the previous Trading Day to account for daily transitions.
DAM | 31474 | 3 | 1 | 4 | 54 | The duration of the last set of consecutive Trading Hours that does not include the first Trading Hour but it includes the last Trading Hour of the previous Trading Day from the Trading Day specified in a Generating Resource Bid for a Generating Resource where there was a Self-Schedule Bid Component, other than a Pumping Self-Schedule Bid Component, for an Online Generating Resource State in the Day-Ahead Clean Bid for that Generating Resource in that previous Trading Day must not be less than the registered Minimum Up Time for that Online Generating Resource State of that Generating Resource and Trading Day, rounded up to the next hour, if there is no Self-Schedule Bid Component, other than a Pumping Self-Schedule Bid Component, for that Online Generating Resource State in that Bid. | MUT validation. This rule looks into the previous Trading Day to account for daily transitions.
DAM | 31428 | 3 | 1 | 4 | 55 | The duration between any two sets of consecutive Trading Hours where a Generating Resource Bid for a Generating Resource has a Self-Schedule Bid Component, other than a Pumping Self-Schedule Bid Component, for an Online Generating Resource State, including the last set of consecutive Trading Hours in the previous Trading Day where there was a Self-Schedule Bid Component, other than a Pumping Self-Schedule Bid Component, for that Online Generating Resource State in the Day-Ahead Clean Bid for that Generating Resource in that previous Trading Day, except if the next such set includes the first Trading Hour of the Trading Day specified in that Bid, must not be less than the registered Minimum Down Time for that Online Generating Resource State of that Generating Resource and Trading Day, rounded up to the next hour. | MFR: Minimum Down Time (min) registry for Generating Resources by online state. MDT validation. This rule looks into the previous Trading Day to account for daily transitions. The exception allows self-commitment bridging at the end of the previous Trading Day by self-scheduling in RTM.
DAM | 31468 | 3 | 1 | 4 | 56 | The duration for each set of consecutive Trading Hours where a Generating Resource Bid for a Generating Resource has a Pumping Self-Schedule Bid Component, including the last set of consecutive Trading Hours in the previous Trading Day, if it does not include the first Trading Hour but it includes the last Trading Hour of that previous Trading Day, where there was a Pumping Self-Schedule Bid Component in the Day-Ahead Clean Bid for that Generating Resource in that previous Trading Day, and excluding the last set of consecutive Trading Hours, if it includes the last Trading Hour of the Trading Day specified in that Bid, must not be less than the registered Pumping Minimum Up Time for that Generating Resource and Trading Day, rounded up to the next hour. | MFR: Pumping Minimum Up Time (min) registry for Pumped-Storage Hydro Units. PMUT validation. This rule looks into the previous Trading Day to account for daily transitions.
DAM | 31475 | 3 | 1 | 4 | 57 | The duration of the last set of consecutive Trading Hours that does not include the first Trading Hour but it includes the last Trading Hour of the previous Trading Day from the Trading Day specified in a Generating Resource Bid for a Generating Resource where there was a Pumping Self-Schedule Bid Component in the Day-Ahead Clean Bid for that Generating Resource in that previous Trading Day must not be less than the registered Pumping Minimum Up Time for that Generating Resource and Trading Day, rounded up to the next hour, if there is no Pumping Self-Schedule Bid Component in that Bid. | PMUT validation. This rule looks into the previous Trading Day to account for daily transitions.
DAM | 31469 | 3 | 1 | 4 | 58 | The duration between any two sets of consecutive Trading Hours where a Generating Resource Bid for a Generating Resource has a Pumping Self-Schedule Bid Component, including the last set of consecutive Trading Hours in the previous Trading Day where there was a Pumping Self-Schedule Bid Component in the Day-Ahead Clean Bid for that Generating Resource in that previous Trading Day, except if the next such set includes the first Trading Hour of the Trading Day specified in that Bid, must not be less than the registered Minimum Pump-to-Pump Down Time for that Generating Resource and Trading Day, rounded up to the next hour. | MFR: Minimum Pump-to-Pump Down Time (min) registry for Pumped-Storage Hydro Units. MDT_PP validation. This rule looks into the previous Trading Day to account for daily transitions.
DAM | 31470 | 3 | 1 | 4 | 59 | The duration between any two sets of consecutive Trading Hours where a Generating Resource Bid for a Generating Resource has a Pumping Self-Schedule Bid Component in the first set and a Self-Schedule Bid Component other than a Pumping Self-Schedule Bid Component in the second set, including the last set of consecutive Trading Hours in the previous Trading Day where there was a Pumping Self-Schedule Bid Component in the Day-Ahead Clean Bid for that Generating Resource in that previous Trading Day, except if the next such set includes the first Trading Hour of the Trading Day specified in that Bid, must not be less than the registered Minimum Pump-to-Gen Down Time for that Generating Resource and Trading Day, rounded up to the next hour. | MFR: Minimum Pump-to-Gen Down Time (min) registry for Pumped-Storage Hydro Units. MDT_PG validation. This rule looks into the previous Trading Day to account for daily transitions.
DAM | 31471 | 3 | 1 | 4 | 60 | The duration between any two sets of consecutive Trading Hours where a Generating Resource Bid for a Generating Resource has a Self-Schedule Bid Component other than a Pumping Self-Schedule Bid Component in the first set and a Pumping Self-Schedule Bid Component in the second set, including the last set of consecutive Trading Hours in the previous Trading Day where there was a Self-Schedule Bid Component other than a Pumping Self-Schedule Bid Component, in the Day-Ahead Clean Bid for that Generating Resource in that previous Trading Day, except if the next such set includes the first Trading Hour of the Trading Day specified in that Bid, must not be less than the registered Minimum Gen-to-Pump Down Time for that Generating Resource and Trading Day, rounded up to the next hour. | MFR: Minimum Gen-to-Pump Down Time (min) registry for Pumped-Storage Hydro Units. MDT_GP validation. This rule looks into the previous Trading Day to account for daily transitions.
DAM | 31458 | 3 | 1 | 4 | 61 | The duration for each set of consecutive Trading Hours where a Generating Resource Bid for a Generating Resource has a Self-Schedule Bid Component for any Online Generating Resource State, including the last set of consecutive Trading Hours in the previous Trading Day if it does not include the first Trading Hour but it includes the last Trading Hour of that previous Trading Day, where there was a Self-Schedule Bid Component for any Online Generating Resource State in the Day-Ahead Clean Bid for that Generating Resource in that previous Trading Day, and excluding the last set of consecutive Trading Hours if it includes the last Trading Hour of the Trading Day specified in that Bid, must not be less than the registered Minimum Resource Up Time for that Generating Resource and Trading Day, rounded up to the next hour, if that Generating Resource is registered as a MSG for that Trading Day. | MSG only. MFR: Minimum Resource Up Time (min) registry for Generating Resources. MRUT validation. This rule looks into the previous Trading Day to account for daily transitions.
DAM | 31476 | 3 | 1 | 4 | 62 | The duration of the last set of consecutive Trading Hours that does not include the first Trading Hour but it includes the last Trading Hour of the previous Trading Day from the Trading Day specified in a Generating Resource Bid for a Generating Resource where there was a Self-Schedule Bid Component for any Online Generating Resource State in the Day-Ahead Clean Bid for that Generating Resource in that previous Trading Day must not be less than the registered Minimum Resource Up Time for that Generating Resource and Trading Day, rounded up to the next hour, if there is no Self-Schedule Bid Component in that Bid and that Generating Resource is registered as a MSG for that Trading Day. | MSG only. MRUT validation. This rule looks into the previous Trading Day to account for daily transitions.
DAM | 31459 | 3 | 1 | 4 | 63 | The duration between any two sets of consecutive Trading Hours where a Generating Resource Bid for a Generating Resource has a Self-Schedule Bid Component for any Online Generating Resource State, including the last set of consecutive Trading Hours in the previous Trading Day where there was a Self-Schedule Bid Component for any Online Generating Resource State in the Day-Ahead Clean Bid for that Generating Resource in the previous Trading Day, except if the next such set includes the first Trading Hour of the Trading Day specified in that Bid, must not be less than the registered Minimum Resource Down Time for that Generating Resource and Trading Day, rounded up to the next hour, if that Generating Resource is registered as a MSG for that Trading Day. | MSG only. MFR: Minimum Resource Down Time (min) registry for Generating Resources. MRDT validation. This rule looks into the previous Trading Day to account for daily transitions. The exception allows self-commitment bridging by self-scheduling in RTM.
DAM | 31472 | 3 | 1 | 4 | 64 | The duration for each set of consecutive Trading Hours where a Generating Resource Bid has a Self-Schedule Bid Component for any Online Generating Resource State in a registered Online Generating Resource State Group for that Generating Resource and the Trading Day specified in that Bid, including the last set of consecutive Trading Hours in the previous Trading Day, if it does not include the first Trading Hour but it includes the last Trading Hour of that previous Trading Day where there was a Self-Schedule Bid Component for any Online Generating Resource State in that Online Generating Resource State Group in the Day-Ahead Clean Bid for that Generating Resource in that previous Trading Day, and excluding the last set of consecutive Trading Hours if it includes the last Trading Hour of the Trading Day specified in that Bid, must not be less than the registered Minimum State Group Up Time for that Online Generating Resource State Group of that Generating Resource and Trading Day, rounded up to the next hour, if that Generating Resource is registered as a MSG for that Trading Day. | MSG only. MFR: Online Generating Resource State Group registry for Generating Resources. MFR: Minimum State Group Up Time (min) registry for Generating Resources by Online Generating Resource State Group. Minimum State Group Up Time validation. This rule looks into the previous Trading Day to account for daily transitions.
DAM | 31477 | 3 | 1 | 4 | 65 | The duration of the last set of consecutive Trading Hours that does not include the first Trading Hour but it includes the last Trading Hour of the previous Trading Day from the Trading Day specified in a Generating Resource Bid for a Generating Resource where there was a Self-Schedule Bid Component for any Online Generating Resource State in a registered Online Generating Resource State Group for that Generating Resource in the Day-Ahead Clean Bid for that Generating Resource in that previous Trading Day must not be less than the registered Minimum State Group Up Time for that Online Generating Resource State Group of that Generating Resource and Trading Day, rounded up to the next hour, if there is no Self-Schedule Bid Component in that Bid and that Generating Resource is registered as a MSG for that Trading Day. | MSG only. Minimum State Group Up Time validation. This rule looks into the previous Trading Day to account for daily transitions.
DAM | 31473 | 3 | 1 | 4 | 66 | The duration between any two sets of consecutive Trading Hours where a Generating Resource Bid has a Self-Schedule Bid Component for any Online Generating Resource State in a registered Online Generating Resource State Group for that Generating Resource and the Trading Day specified in that Bid, including the last set of consecutive Trading Hours in the previous Trading Day where there was a Self-Schedule Bid Component for any Online Generating Resource State in that Online Generating Resource State Group in the Day-Ahead Clean Bid for that Generating Resource in that previous Trading Day, except if the next such set includes the first Trading Hour of that Trading Day specified in that Bid, must not be less than the registered Minimum State Group Down Time for that Online Generating Resource State Group of that Generating Resource and Trading Day, rounded up to the next hour, if that Generating Resource is registered as a MSG for that Trading Day. | MSG only. MFR: Minimum State Group Down Time (min) registry for Generating Resources by Online Generating Resource State Group. Minimum State Group Down Time validation. This rule looks into the previous Trading Day to account for daily transitions. The exception allows self-commitment bridging by self-scheduling in RTM.
DAM | 31429 | 3 | 1 | 4 | 67 | The number of all sets of consecutive Trading Hours where a Generating Resource Bid for a Generating Resource has a Self-Schedule Bid Component, other than a Pumping Self-Schedule Bid Component, excluding the first set of consecutive Trading Hours if it includes the first Trading Hour of the Trading Day specified in that Bid and there was a Self-Schedule Bid Component, other than a Pumping Self-Schedule Bid Component, in the Day-Ahead Clean Bid for that Generating Resource in the last Trading Hour of the previous Trading Day, must not be greater than the registered Maximum Daily Start-Ups for that Generating Resource and Trading Day. | MFR: Maximum Daily Start-Ups registry for Generating Resources. MDS validation. This rule looks into the previous Trading Day to account for daily transitions.
RTM | 31489 | 3 | 1 | 4 | 68 | If there is a Self-Schedule Bid Component but no Energy Bid Component for a Trading Hour in a Generating Resource Bid for a Generating Resource that is registered as an EIM Participating Resource but not as a MSG for that Trading Hour, there must be a Base Schedule for that Generating Resource and Trading Hour with a Base Energy Schedule equal to the Total Self-Schedule Quantity derived from all Self-Schedule Bid Components in that Bid. | Self-Schedule and Base Schedule cross-validation. Non-MSG. A Base Schedule must be submitted before a Bid.
RTM | 31490 | 3 | 1 | 4 | 69 | If there is a Self-Schedule Bid Component but no Energy Bid Component for an Online Generating Resource State and a Trading Hour in a Generating Resource Bid for a Generating Resource that is registered as an EIM Participating Resource and as a MSG for that Trading Hour, there must be a Base Schedule for that Generating Resource and Trading Hour with a Base Generating Resource State equal to that Online Generating Resource State and a Base Energy Schedule equal to the Total Self-Schedule Quantity derived from all Self-Schedule Bid Components for that Online Generating Resource State in that Bid. | Self-Schedule and Base Schedule cross-validation. MSG. A Base Schedule must be submitted before a Bid.
RTM | 31491 | 3 | 1 | 4 | 71 | If there is a Pumping Self-Schedule Bid Component for a Trading Hour in a Generating Resource Bid for a Generating Resource that is registered as an EIM Participating Resource and as a PSH or a Pump for that Trading Hour, there must be a Base Schedule for that Generating Resource and Trading Hour with a Base Energy Schedule equal to the negative of the Total Pumping Self-Schedule Quantity derived from all Pumping Self-Schedule Bid Components in that Bid. | Self-Schedule and Base Schedule cross-validation. PSH or Pump. A Base Schedule must be submitted before a Bid.
|  | 3 | 1 | 5 |  | Generating Resource Ancillary Service Bid Component Validation
ALL | 31541 | 3 | 1 | 5 | 1 | The Online Generating Resource State specified in an Ancillary Service Bid Component of a Generating Resource Bid must be a registered Online Generating Resource State for the Generating Resource and Bid Period specified in that Bid. | MSG only.
ALL | 31542 | 3 | 1 | 5 | 2 | All Ancillary Service Self-Provision Bid Components for a Trading Hour in a Generating Resource Bid must have the same Online Generating Resource State, if the Generating Resource specified in that Bid is registered as a MSG for that Trading Hour. | MSG only.
RTM | 31547 | 3 | 1 | 5 | 3 | The Online Generating Resource State specified in the Ancillary Service Self-Provision Bid Components in a Generating Resource Bid must be the Day-Ahead Generating Resource State if there is a Day-Ahead Regulation or Spinning Reserve Award for the Generating Resource and Trading Hour specified in that Bid and that Generating Resource is registered as a MSG for that Trading Hour. | MSG only. Required for AS Award/Self-Provision validation.
RTM | 31549 | 3 | 1 | 5 | 4 | If there is a Day-Ahead Non-Spinning Reserve Award for the Generating Resource and Trading Hour specified in a Generating Resource Bid, the Online Generating Resource State specified in the Ancillary Service Self-Provision Bid Components in that Bid must be the Online Generating Resource State associated with that Non-Spinning Reserve Award, if that Generating Resource is registered as a MSG for that Trading Hour. | MSG only. Required for AS Award/Self-Provision validation.
RTM | 31551 | 3 | 1 | 5 | 5 | If there is a binding RUC Start-Up Instruction for the Generating Resource and Trading Hour specified in a Generating Resource Bid, the Online Generating Resource State specified in the Ancillary Service Self-Provision Bid Components in that Bid must be the RUC Generating Resource State, if that Generating Resource is registered as a MSG for that Trading Hour. | Long-start MSG only.
ALL | 31501 | 3 | 1 | 5 | 6 | The Generating Resource specified in a Generating Resource Bid that has a Regulation Down Bid Component for an Online Generating Resource State must be certified for Regulation Down for that Online Generating Resource State and for the Bid Period specified in that Bid. | MFR: Generating Resource certification for Regulation Down by online state. EIMPR must not be certified for AS.
ALL | 31502 | 3 | 1 | 5 | 7 | The Regulation Down Capacity specified in a Generating Resource Regulation Down Bid Component must be greater than zero.
ALL | 31504 | 3 | 1 | 5 | 8 | The Regulation Down Price specified in a Generating Resource Regulation Down Bid Component must not be less than the Ancillary Service Bid Floor.
ALL | 31505 | 3 | 1 | 5 | 9 | The Regulation Down Price specified in a Generating Resource Regulation Down Bid Component must not be greater than the Ancillary Service Bid Ceiling.
ALL | 31651 | 3 | 1 | 5 | 10 | The Regulation Down Price specified in a Regulation Down Bid Component for an Online Generating Resource State in a Generating Resource Bid must be equal to the Default Ancillary Service Bid Price, if the Generating Resource specified in that Bid is registered as a NMRR for the Bid Period specified in that Bid. | NMRR only.
ALL | 31562 | 3 | 1 | 5 | 11 | The Regulation Down Opportunity Cost specified in a Generating Resource Regulation Down Bid Component must not be negative.
ALL | 31506 | 3 | 1 | 5 | 12 | The Generating Resource specified in a Generating Resource Bid that has a Regulation Up Bid Component for an Online Generating Resource State must be certified for Regulation Up for the Bid Period specified in that Bid and for that Online Generating Resource State. | MFR: Generating Resource certification for Regulation Up by online state. EIMPR must not be certified for AS.
ALL | 31507 | 3 | 1 | 5 | 13 | The Regulation Up Capacity specified in a Generating Resource Regulation Up Bid Component must be greater than zero.
ALL | 31509 | 3 | 1 | 5 | 14 | The Regulation Up Price specified in a Generating Resource Regulation Up Bid Component must not be less than the Ancillary Service Bid Floor.
ALL | 31510 | 3 | 1 | 5 | 15 | The Regulation Up Price specified in a Generating Resource Regulation Up Bid Component must not be greater than the Ancillary Service Bid Ceiling.
ALL | 31652 | 3 | 1 | 5 | 16 | The Regulation Up Price specified in a Regulation Up Bid Component for an Online Generating Resource State in a Generating Resource Bid must be equal to the Default Ancillary Service Bid Price, if the Generating Resource specified in that Bid is registered as a NMRR for the Bid Period specified in that Bid. | NMRR only.
ALL | 31581 | 3 | 1 | 5 | 17 | The Regulation Up Opportunity Cost specified in a Generating Resource Regulation Up Bid Component must not be negative.
ALL | 31550 | 3 | 1 | 5 | 18 | The Generating Resource specified in a Generating Resource Bid that has a Regulation Mileage Down Bid Component for an Online Generating Resource State must be certified for Regulation Down for that Online Generating Resource State and for the Bid Period specified in that Bid.
ALL | 31552 | 3 | 1 | 5 | 19 | The Regulation Mileage Down Price specified in a Generating Resource Regulation Mileage Down Bid Component must not be less than the Ancillary Service Bid Floor.
ALL | 31553 | 3 | 1 | 5 | 20 | The Regulation Mileage Down Price specified in a Generating Resource Regulation Mileage Down Bid Component must not be greater than the Regulation Mileage Bid Ceiling.
ALL | 31655 | 3 | 1 | 5 | 21 | The Regulation Mileage Down Price specified in a Regulation Mileage Down Bid Component for an Online Generating Resource State in a Generating Resource Bid must be equal to the Default Regulation Mileage Bid Price, if the Generating Resource specified in that Bid is registered as a NMRR for the Bid Period specified in that Bid. | NMRR only.
ALL | 31570 | 3 | 1 | 5 | 22 | The Generating Resource specified in a Generating Resource Bid that has a Regulation Mileage Up Bid Component for an Online Generating Resource State must be certified for Regulation Up for that Online Generating Resource State and for the Bid Period specified in that Bid.
ALL | 31578 | 3 | 1 | 5 | 23 | The Regulation Mileage Up Price specified in a Generating Resource Regulation Mileage Up Bid Component must not be less than the Ancillary Service Bid Floor.
ALL | 31579 | 3 | 1 | 5 | 24 | The Regulation Mileage Up Price specified in a Generating Resource Regulation Mileage Up Bid Component must not be greater than the Regulation Mileage Bid Ceiling.
ALL | 31656 | 3 | 1 | 5 | 25 | The Regulation Mileage Up Price specified in a Regulation Mileage Up Bid Component for an Online Generating Resource State in a Generating Resource Bid must be equal to the Default Regulation Mileage Bid Price, if the Generating Resource specified in that Bid is registered as a NMRR for the Bid Period specified in that Bid. | NMRR only.
ALL | 31511 | 3 | 1 | 5 | 26 | The Generating Resource specified in a Generating Resource Bid that has a Spinning Reserve Bid Component for an Online Generating Resource State must be certified for Spinning Reserve for that Online Generating Resource State and for the Bid Period specified in that Bid. | MFR: Generating Resource certification for Spinning Reserve by online state. EIMPR must not be certified for AS.
ALL | 31512 | 3 | 1 | 5 | 27 | The Spinning Reserve Capacity specified in a Generating Resource Spinning Reserve Bid Component must be greater than zero.
ALL | 31514 | 3 | 1 | 5 | 28 | The Spinning Reserve Price specified in a Generating Resource Spinning Reserve Bid Component must not be less than the Ancillary Service Bid Floor.
ALL | 31515 | 3 | 1 | 5 | 29 | The Spinning Reserve Price specified in a Generating Resource Spinning Reserve Bid Component must not be greater than the Ancillary Service Bid Ceiling.
ALL | 31653 | 3 | 1 | 5 | 30 | The Spinning Reserve Price specified in a Spinning Reserve Bid Component for an Online Generating Resource State in a Generating Resource Bid must be equal to the Default Ancillary Service Bid Price, if the Generating Resource specified in that Bid is registered as a NMRR for the Bid Period specified in that Bid. | NMRR only.
ALL | 31516 | 3 | 1 | 5 | 31 | The Generating Resource specified in a Bid that has a Generating Resource Non-Spinning Reserve Bid Component for an Online Generating Resource State must be certified for Non-Spinning Reserve for that Online Generating Resource State and for the Market Type and Bid Period specified in that Bid. | MFR: Generating Resource certification for Non-Spinning Reserve by online state separately for the DAM and the RTM. Only FSU online states can be certified for the RTM. Note that FSU registration must be for an online state. EIMPR must not be certified for AS.
ALL | 31517 | 3 | 1 | 5 | 32 | The Non-Spinning Reserve Capacity specified in a Generating Resource Non-Spinning Reserve Bid Component must be greater than zero.
ALL | 31519 | 3 | 1 | 5 | 33 | The Non-Spinning Reserve Price specified in a Generating Resource Non-Spinning Reserve Bid Component must not be less than the Ancillary Service Bid Floor.
ALL | 31520 | 3 | 1 | 5 | 34 | The Non-Spinning Reserve Price specified in a Generating Resource Non-Spinning Reserve Bid Component must not be greater than the Ancillary Service Bid Ceiling.
ALL | 31654 | 3 | 1 | 5 | 35 | The Non-Spinning Reserve Price specified in a Non-Spinning Reserve Bid Component for an Online Generating Resource State in a Generating Resource Bid must be equal to the Default Ancillary Service Bid Price, if the Generating Resource specified in that Bid is registered as a NMRR for the Bid Period specified in that Bid. | NMRR only.
ALL | 31508 | 3 | 1 | 5 | 36 | The Ancillary Service Capacity specified in a Generating Resource Ancillary Service Bid Component must be an integer if the Generating Resource specified in that Bid is registered as an Inter-Tie Generating Resource for the Bid Period specified in that Bid. | TGs only.
ALL | 31593 | 3 | 1 | 5 | 37 | The Generating Resource specified in a Generating Resource Bid that has a Load Following Down Self-Provision Bid Component must be registered as a Load Following Resource and must be certified for Load Following Down for the Bid Period specified in the Bid. | MFR: Generating Resource certification for Load Following Down. MSSA association for Generating Resources. Load Following Option registry for MSSAs. EIMPR must not be certified for AS.
ALL | 31596 | 3 | 1 | 5 | 38 | The Load Following Down Capacity specified in a Generating Resource Load Following Down Self-Provision Bid Component must be greater than zero.
ALL | 31597 | 3 | 1 | 5 | 39 | The Generating Resource specified in a Generating Resource Bid that has a Load Following Up Self-Provision Bid Component must be registered as a Load Following Resource and must be certified for Load Following Up for the Bid Period specified in the Bid. | MFR: Generating Resource certification for Load Following Up. EIMPR must not be certified for AS.
ALL | 31598 | 3 | 1 | 5 | 40 | The Load Following Up Capacity specified in a Generating Resource Load Following Up Self-Provision Bid Component must be greater than zero.
ALL | 31521 | 3 | 1 | 5 | 41 | The Generating Resource specified in a Generating Resource Bid that has a Regulation Down Self-Provision Bid Component for an Online Generating Resource State must be certified for Regulation Down for that Online Generating Resource State and for the Bid Period specified in that Bid.
ALL | 31522 | 3 | 1 | 5 | 42 | The Regulation Down Self-Provision Capacity specified in a Generating Resource Regulation Down Self-Provision Bid Component must be greater than zero.
ALL | 31524 | 3 | 1 | 5 | 43 | The Generating Resource specified in a Generating Resource Bid that has a Regulation Up Self-Provision Bid Component for an Online Generating Resource State must be certified for Regulation Up for that Online Generating Resource State and for the Bid Period specified in that Bid.
ALL | 31525 | 3 | 1 | 5 | 44 | The Regulation Up Self-Provision Capacity specified in a Generating Resource Regulation Up Self-Provision Bid Component must be greater than zero.
ALL | 31527 | 3 | 1 | 5 | 45 | The Generating Resource specified in a Generating Resource Bid that has a Spinning Reserve Self-Provision Bid Component for an Online Generating Resource State must be certified for Spinning Reserve for that Online Generating Resource State and for the Bid Period specified in that Bid.
ALL | 31528 | 3 | 1 | 5 | 46 | The Spinning Reserve Self-Provision Capacity specified in a Generating Resource Spinning Reserve Self-Provision Bid Component must be greater than zero.
ALL | 31530 | 3 | 1 | 5 | 47 | The Generating Resource specified in a Generating Resource Bid that has a Non-Spinning Reserve Self-Provision Bid Component for an Online Generating Resource State must be certified for Non-Spinning Reserve for that Online Generating Resource State and for the Market Type and Bid Period specified in that Bid.
ALL | 31531 | 3 | 1 | 5 | 48 | The Non-Spinning Reserve Self-Provision Capacity specified in a Generating Resource Spinning Reserve Self-Provision Bid Component must be greater than zero.
ALL | 31518 | 3 | 1 | 5 | 49 | The Ancillary Service Self-Provision Capacity specified in a Generating Resource Ancillary Service Self-Provision Bid Component must be an integer if the Generating Resource specified in that Bid is registered as an Inter-Tie Generating Resource for the Bid Period specified in that Bid. | TGs only.
RTM | 31500 | 3 | 1 | 5 | 50 | If there is a Self-Schedule Bid Component for an Online Generating Resource State in a Generating Resource Bid and a Day-Ahead Regulation Down Award for the Generating Resource and Trading Hour specified in that Bid, and that Online Generating Resource State is different from the Day-Ahead Generating Resource State, that Generating Resource must be certified for Regulation Down for that Online Generating Resource State and Trading Hour, and that Day-Ahead Regulation Down Award must be associated with that Online Generating Resource State instead of the Day-Ahead Generating Resource State. | Regulation Down Award transfer validation and association.
RTM | 31566 | 3 | 1 | 5 | 51 | If there is a Self-Schedule Bid Component for an Online Generating Resource State in a Generating Resource Bid and a Day-Ahead Regulation Up Award for the Generating Resource and Trading Hour specified in that Bid, and that Online Generating Resource State is different from the Day-Ahead Generating Resource State, that Generating Resource must be certified for Regulation Up for that Online Generating Resource State and Trading Hour, and that Day-Ahead Regulation Up Award must be associated with that Online Generating Resource State instead of the Day-Ahead Generating Resource State. | Regulation Up Award transfer validation and association.
RTM | 31513 | 3 | 1 | 5 | 52 | If there is a Self-Schedule Bid Component for an Online Generating Resource State in a Generating Resource Bid and a Day-Ahead Spinning Reserve Award for the Generating Resource and Trading Hour specified in that Bid, and that Online Generating Resource State is different from the Day-Ahead Generating Resource State, that Generating Resource must be certified for Spinning Reserve for that Online Generating Resource State and Trading Hour, and that Day-Ahead Spinning Reserve Award must be associated with that Online Generating Resource State instead of the Day-Ahead Generating Resource State. | Spinning Reserve Award transfer validation and association.
RTM | 31571 | 3 | 1 | 5 | 53 | If there is a Self-Schedule Bid Component for an Online Generating Resource State in a Generating Resource Bid and a Day-Ahead Non-Spinning Reserve Award for the Generating Resource and Trading Hour specified in that Bid, and that Online Generating Resource State is different from the Generating Resource State associated with that Day-Ahead Non-Spinning Reserve Award, that Generating Resource must be certified for Non-Spinning Reserve in RTM for that Online Generating Resource State and Trading Hour, and that Day-Ahead Non-Spinning Reserve Award must be associated with that Online Generating Resource State instead of the Generating Resource State that was awarded in the DAM. | Non-Spinning Reserve Award transfer validation and association.
DAM | 31533 | 3 | 1 | 5 | 54 | If there is a Regulation Down Bid Component or a Regulation Down Self-Provision Bid Component for a Trading Hour and an Online Generating Resource State in a Generating Resource Bid, the sum of a) the Regulation Down Capacity specified in that Regulation Down Bid Component, if any, and b) the Regulation Down Self-Provision Capacity specified in that Regulation Down Self-Provision Bid Component, if any, must not be greater than the certified Regulation Down Capacity for that Online Generating Resource State of the Generating Resource and Bid Period specified in that Bid. | MFR: Generating Resource certification for Regulation Down Capacity by online state. TG certified Regulation Down Capacity must be an integer.
RTM | 31534 | 3 | 1 | 5 | 55 | If there is a Regulation Down Bid Component or a Regulation Down Self-Provision Bid Component for an Online Generating Resource State in a Generating Resource Bid, or a Day-Ahead Regulation Down Award associated with that Online Generating Resource State of the Generating Resource and Trading Hour specified in that Bid, the sum of a) the Regulation Down Capacity specified in that Regulation Down Bid Component, if any, b) the Regulation Down Self-Provision Capacity specified in that Regulation Down Self-Provision Bid Component, if any, and c) that Day-Ahead Regulation Down Award, if any, must not be greater than the certified Regulation Down Capacity for that Online Generating Resource State of that Generating Resource and Trading Hour.
DAM | 31535 | 3 | 1 | 5 | 56 | If there is a Regulation Up Bid Component or a Regulation Up Self-Provision Bid Component for a Trading Hour and an Online Generating Resource State in a Generating Resource Bid, the sum of a) the Regulation Up Capacity specified in that Regulation Up Bid Component, if any, and b) the Regulation Up Self-Provision Capacity specified in that Regulation Up Self-Provision Bid Component, if any, must not be greater than the certified Regulation Up Capacity for that Online Generating Resource State of the Generating Resource and Bid Period specified in that Bid. | MFR: Generating Resource certification for Regulation Up Capacity by online state. TG certified Regulation Up Capacity must be an integer.
RTM | 31536 | 3 | 1 | 5 | 57 | If there is a Regulation Up Bid Component or a Regulation Up Self-Provision Bid Component for an Online Generating Resource State in a Generating Resource Bid, or a Day-Ahead Regulation Up Award associated with that Online Generating Resource State of the Generating Resource and Trading Hour specified in that Bid, the sum of a) the Regulation Up Capacity specified in that Regulation Up Bid Component, if any, b) the Regulation Up Self-Provision Capacity specified in that Regulation Up Self-Provision Bid Component, if any, and c) that Day-Ahead Regulation Up Award, if any, must not be greater than the certified Regulation Up Capacity for that Online Generating Resource State of that Generating Resource and Trading Hour.
DAM | 31537 | 3 | 1 | 5 | 58 | If there is a Spinning Reserve Bid Component or a Spinning Reserve Self-Provision Bid Component for a Trading Hour and an Online Generating Resource State in a Generating Resource Bid, the sum of a) the Spinning Reserve Capacity specified in that Spinning Reserve Bid Component, if any, and b) the Spinning Reserve Self-Provision Capacity specified in that Spinning Reserve Self-Provision Bid Component, if any, must not be greater than the certified Spinning Reserve Capacity for that Online Generating Resource State of the Generating Resource and Bid Period specified in that Bid. | MFR: Generating Resource certification for Spinning Reserve Capacity by online state. TG certified Spinning Reserve Capacity must be an integer.
RTM | 31538 | 3 | 1 | 5 | 59 | If there is a Spinning Reserve Bid Component or a Spinning Reserve Self-Provision Bid Component for an Online Generating Resource State in a Generating Resource Bid, or a Day-Ahead Spinning Reserve Award associated with that Online Generating Resource State of the Generating Resource and Trading Hour specified in that Bid, the sum of a) the Spinning Reserve Capacity specified in that Spinning Reserve Bid Component, if any, b) the Spinning Reserve Self-Provision Capacity specified in that Spinning Reserve Self-Provision Bid Component, if any, and c) that Day-Ahead Spinning Reserve Award, if any, must not be greater than the certified Spinning Reserve Capacity for that Online Generating Resource State of that Generating Resource and Trading Hour.
DAM | 31539 | 3 | 1 | 5 | 60 | If there is a Non-Spinning Reserve Bid Component or a Non-Spinning Reserve Self-Provision Bid Component for a Trading Hour and an Online Generating Resource State in a Generating Resource Bid, the sum of a) the Non-Spinning Reserve Capacity specified in that Non-Spinning Reserve Bid Component, if any, and b) the Non-Spinning Reserve Self-Provision Capacity specified in that Non-Spinning Reserve Self-Provision Bid Component, if any, must not be greater than the certified Non-Spinning Reserve Capacity for that Online Generating Resource State of the Generating Resource and Bid Period specified in that Bid. | MFR: Generating Resource certification for Non-Spinning Reserve Capacity by online state. TG certified Non-Spinning Reserve Capacity must be an integer.
RTM | 31540 | 3 | 1 | 5 | 61 | If there is a Non-Spinning Reserve Bid Component or a Non-Spinning Reserve Self-Provision Bid Component for an Online Generating Resource State in a Generating Resource Bid, or a Day-Ahead Non-Spinning Reserve Award associated with that Online Generating Resource State of the Generating Resource and Trading Hour specified in that Bid, the sum of a) the Non-Spinning Reserve Capacity specified in that Non-Spinning Reserve Bid Component, if any, b) the Non-Spinning Reserve Self-Provision Capacity specified in that Non-Spinning Reserve Self-Provision Bid Component, if any, and c) that Day-Ahead Non-Spinning Reserve Award, if any, must not be greater than the certified Non-Spinning Reserve Capacity for that Online Generating Resource State of that Generating Resource and Trading Hour.
DAM | 31574 | 3 | 1 | 5 | 62 | If there is an Ancillary Service Self-Provision Bid Component for a Trading Hour and an Online Generating Resource State in a Generating Resource Bid, except for a Non-Spinning Reserve Self-Provision Bid Component if the Generating Resource specified in that Bid is registered as a FSU for that Trading Hour and Online Generating Resource State, there must be a Self-Schedule Bid Component for that Trading Hour and Online Generating Resource State in that Bid. | AS Self-Provision indicates self-commitment.
RTM | 31576 | 3 | 1 | 5 | 63 | If there is an Ancillary Service Self-Provision Bid Component for a Trading Hour and an Online Generating Resource State in a Generating Resource Bid, except for a Non-Spinning Reserve Self-Provision Bid Component if the Generating Resource specified in that Bid is registered as a FSU for that Trading Hour and Online Generating Resource State, there must be a Self-Schedule Bid Component for that Online Generating Resource State in that Bid, or a positive Day-Ahead Schedule, or a RUC Start-Up Instruction for that Generating Resource and Trading Hour. | AS Self-Provision indicates self-commitment.
ALL | 31548 | 3 | 1 | 5 | 64 | If there is a Non-Spinning Reserve Self-Provision Bid Component for a Trading Hour and an Online Generating Resource State in a Generating Resource Bid, and the Generating Resource specified in that Bid is registered as a FSU for that Trading Hour and Online Generating Resource State, all Self-Schedule Bid Component for that Trading Hour in that Bid must be for that Online Generating Resource State. | Required to catch FSU falling through 31574 and 31576.
DAM | 31584 | 3 | 1 | 5 | 65 | If there is a Regulation Down Self-Provision Bid Component, a Regulation Up Self-Provision Bid Component, a Regulation Down Bid Component, or a Regulation Up Bid Component, for a Trading Hour and an Online Generating Resource State in a Generating Resource Bid, the sum of a) the Load Following Down Capacity specified in the Load Following Down Self-Provision Bid Component, if any, b) the Load Following Up Capacity specified in the Load Following Up Self-Provision Bid Component, if any, c) the Regulation Down Self-Provision Capacity specified in the Regulation Down Self-Provision Bid Component, if any, d) the Regulation Up Self-Provision Capacity specified in the Regulation Up Self-Provision Bid Component, if any, e) the Spinning Reserve Self-Provision Capacity specified in the Spinning Reserve Self-Provision Bid Component, if any, and f) the Non-Spinning Reserve Self-Provision Capacity specified in the Non-Spinning Reserve Self-Provision Bid Component, if any, for that Trading Hour and Online Generating Resource State, must not be greater than the difference between the Upper Regulating Limit of the last (highest) registered Regulating Range and the Lower Regulating Limit of the first (lowest) registered Regulating Range, for that Online Generating Resource State of the Generating Resource and Bid Period specified in that Bid. | Regulation. AS Self-Provision must fit within the Regulating Range. See Figure. LFD + RD + SR + NS + RU + LFU £ URL - LRL
DAM | 31586 | 3 | 1 | 5 | 66 | If there is a Load Following Down Self-Provision Bid Component, a Load Following Up Self-Provision Bid Component, or a Spinning Reserve Self-Provision Bid Component, but no Regulation Down Self-Provision Bid Component, no Regulation Up Self-Provision Bid Component, no Regulation Down Bid Component, and no Regulation Up Bid Component, for a Trading Hour and an Online Generating Resource State in a Generating Resource Bid, the sum of a) the Load Following Down Capacity specified in the Load Following Down Self-Provision Bid Component, if any, b) the Load Following Up specified in the Load Following Up Self-Provision Bid Component, if any, c) the Spinning Reserve Self-Provision Capacity specified in the Spinning Reserve Self-Provision Bid Component, if any, and d) the Non-Spinning Reserve Self-Provision Capacity specified in the Non-Spinning Reserve Self-Provision Bid Component, if any, for that Trading Hour and Online Generating Resource State, must not be greater than the difference between the registered Maximum Capacity and the registered Minimum Load, for that Online Generating Resource State of the Generating Resource and Bid Period specified in that Bid. | Load Following or Spinning Reserve Self-Provision without Regulation. Load Following and Spinning and Non-Spinning Reserve Self-Provision must fit within the operating range. See Figure. LFD + SR + NS + LFU £ Pmax - Pmin
DAM | 31554 | 3 | 1 | 5 | 67 | If there is a Non-Spinning Reserve Self-Provision Bid Component, but no Load Following Down Self-Provision Bid Component, no Load Following Up Self-Provision Bid Component, no Regulation Down Self-Provision Bid Component, no Regulation Up Self-Provision Bid Component, no Regulation Down Bid Component, no Regulation Up Bid Component, and no Spinning Reserve Self-Provision Bid Component, for a Trading Hour and an Online Generating Resource State in a Generating Resource Bid, and the Generating Resource specified in that Bid is not registered as a FSU for that Trading Hour and Online Generating Resource State, the Non-Spinning Reserve Self-Provision Capacity specified in that Non-Spinning Reserve Self-Provision Bid Component must not be greater than the difference between the registered Maximum Capacity and the registered Minimum Load, for that Online Generating Resource State of that Generating Resource and Trading Hour. | Non-Spinning Reserve Self-Provision from non-FSU. Non-Spinning Reserve Self-Provision must fit within the operating range. See Figure. NS £ Pmax - Pmin
DAM | 31588 | 3 | 1 | 5 | 68 | If there is a Non-Spinning Reserve Self-Provision Bid Component, but no Load Following Down Self-Provision Bid Component, no Load Following Up Self-Provision Bid Component, no Regulation Down Self-Provision Bid Component, no Regulation Up Self-Provision Bid Component, no Regulation Down Bid Component, no Regulation Up Bid Component, no Spinning Reserve Self-Provision Bid Component, no Spinning Reserve Bid Component, and no Self-Schedule Bid Component, for a Trading Hour and an Online Generating Resource State in a Generating Resource Bid, and the Generating Resource specified in that Bid is registered as a FSU for that Trading Hour and Online Generating Resource State, the Non-Spinning Reserve Self-Provision Capacity specified in that Non-Spinning Reserve Self-Provision Bid Component must not be greater than the registered Maximum Capacity for that Online Generating Resource State of that Generating Resource and Trading Hour. | Non-Spinning Reserve Self-Provision from offline FSU. Non-Spinning Reserve Self-Provision must not exceed the Upper Operating Limit. NS £ Pmax Until SIBR interfaces with SLIC this rule will not invalidate a Bid and it will always be covered by rule 31539. Leaving in place for future functionality.
DAM | 31555 | 3 | 1 | 5 | 69 | If there is a Non-Spinning Reserve Self-Provision Bid Component, and a Self-Schedule Bid Component or a Spinning Reserve Bid Component, but no Load Following Down Self-Provision Bid Component, no Load Following Up Self-Provision Bid Component, no Regulation Down Self-Provision Bid Component, no Regulation Up Self-Provision Bid Component, no Regulation Down Bid Component, no Regulation Up Bid Component, and no Spinning Reserve Self-Provision Bid Component, for a Trading Hour and an Online Generating Resource State in a Generating Resource Bid, and the Generating Resource specified in that Bid is registered as a FSU for that Trading Hour and Online Generating Resource State, the Non-Spinning Reserve Self-Provision Capacity specified in that Non-Spinning Reserve Self-Provision Bid Component must not be greater than the difference between the registered Maximum Capacity and the registered Minimum Load, for that Online Generating Resource State of that Generating Resource and Trading Hour. | Non-Spinning Reserve Self-Provision from online FSU. Non-Spinning Reserve Self-Provision must fit within the operating range. See Figure. NS £ Pmax - Pmin
DAM | 31560 | 3 | 1 | 5 | 70 | If there is a Regulation Down Self-Provision Bid Component or a Regulation Up Self-Provision Bid Component, but no Load Following Down Self-Provision Bid Component and no Load Following Up Self-Provision Bid Component, for a Trading Hour and an Online Generating Resource State for the Generating Resource in a Generating Resource Bid, the sum of the Lower Regulating Limit of the first (lowest) registered Regulating Range for that Online Generating Resource State of that Generating Resource and Trading Hour, and the Regulation Down Self-Provision Capacity specified in the Regulation Down Self-Provision Bid Component, if any, for that Trading Hour and Online Generating Resource State in that Bid, must not be greater than the Total Self-Schedule Quantity derived from all Self-Schedule Bid Components for that Trading Hour in that Bid. | Regulation Self-Provision without Load Following. The Total Self-Schedule must accommodate Regulation Down Self-Provision. LRL + RD £ TSS
DAM | 31567 | 3 | 1 | 5 | 72 | If there is a Load Following Down Self-Provision Bid Component or a Load Following Up Self-Provision Bid Component, and a Regulation Down Self-Provision Bid Component, a Regulation Up Self-Provision Bid Component, a Regulation Down Bid Component, or a Regulation Up Bid Component, but no Energy Bid Component, for a Trading Hour and an Online Generating Resource State for the Generating Resource in a Generating Resource Bid, the sum of a) the Lower Regulating Limit of the first (lowest) registered Regulating Range for that Online Generating Resource State of that Generating Resource and Trading Hour, b) the Load Following Down Capacity specified in the Load Following Down Self-Provision Bid Component, if any, and c) the Regulation Down Self-Provision Capacity specified in the Regulation Down Self-Provision Bid Component, if any, for that Trading Hour and Online Generating Resource State in that Bid, must not be greater than the Total Self-Schedule Quantity derived from all Self-Schedule Bid Components in that Bid. | Load Following with Regulation and no Energy Bid. The Total Self-Schedule must accommodate Load Following Down and Regulation Down Self-Provision. LRL + LFD + RD £ TSS
DAM | 31561 | 3 | 1 | 5 | 73 | If there is a Load Following Down Self-Provision Bid Component or a Load Following Up Self-Provision Bid Component, and a Regulation Down Self-Provision Bid Component, a Regulation Up Self-Provision Bid Component, a Regulation Down Bid Component, or a Regulation Up Bid Component, and there is an Energy Bid Component, for a Trading Hour and an Online Generating Resource State for the Generating Resource in a Generating Resource Bid, the sum of a) the Lower Regulating Limit of the first (lowest) registered Regulating Range for that Online Generating Resource State of that Generating Resource and Trading Hour, b) the Load Following Down Capacity specified in the Load Following Down Self-Provision Bid Component, if any, and c) the Regulation Down Self-Provision Capacity specified in the Regulation Down Self-Provision Bid Component, if any, for that Trading Hour and Online Generating Resource State in that Bid, must not be greater than the Upper Economic Limit of the Energy Bid Curve specified in that Energy Bid Component. | Load Following with Regulation and Energy Bid. The Energy Bid must accommodate Load Following Down and Regulation Down Self-Provision. LRL + LFD + RD £ UEL
DAM | 31564 | 3 | 1 | 5 | 74 | If there is a Load Following Down Self-Provision Bid Component, but no Regulation Down Self-Provision Bid Component, no Regulation Up Self-Provision Bid Component, no Regulation Down Bid Component, no Regulation Up Bid Component, and no Energy Bid Component, for a Trading Hour and an Online Generating Resource State for the Generating Resource in a Generating Resource Bid, the sum of a) the registered Minimum Load for that Online Generating Resource State of that Generating Resource and Trading Hour, and b) the Load Following Down Capacity specified in the Load Following Down Self-Provision Bid Component, if any, for that Trading Hour and Online Generating Resource State in that Bid, must not be greater than the Total Self-Schedule Quantity derived from all Self-Schedule Bid Components in that Bid. | Load Following Down without Regulation and no Energy Bid. The Total Self-Schedule must accommodate Load Following Down. Pmin + LFD £ TSS
DAM | 31565 | 3 | 1 | 5 | 75 | If there is a Load Following Down Self-Provision Bid Component, but no Regulation Down Self-Provision Bid Component, no Regulation Up Self-Provision Bid Component, no Regulation Down Bid Component, and no Regulation Up Bid Component, but there is an Energy Bid Component, for a Trading Hour and an Online Generating Resource State for the Generating Resource in a Generating Resource Bid, the sum of a) the registered Minimum Load for that Online Generating Resource State of that Generating Resource and Trading Hour, and b) the Load Following Down Capacity specified in the Load Following Down Self-Provision Bid Component, if any, for that Trading Hour and Online Generating Resource State in that Bid, must not be greater than the Upper Economic Limit of the Energy Bid Curve specified in that Energy Bid Component. | Load Following Down without Regulation, but with Energy Bid. The Energy Bid must accommodate Load Following Down. Pmin + LFD £ UEL
DAM | 31573 | 3 | 1 | 5 | 76 | If there is a) a Regulation Down Self-Provision Bid Component, b) a Regulation Up Self-Provision Bid Component, or c) a Load Following Up Self-Provision Bid Component, a Spinning Reserve Self-Provision Bid Component, or a Non-Spinning Reserve Self-Provision Bid Component, with a Regulation Down Bid Component or a Regulation Up Bid Component, for a Trading Hour and an Online Generating Resource State for the Generating Resource in a Generating Resource Bid, the Upper Regulating Limit of the last (highest) registered Regulating Range for that Online Generating Resource State of that Generating Resource and Trading Hour, minus the sum of a) the Load Following Up Capacity specified in the Load Following Up Self-Provision Bid Component, if any, b) the Regulation Up Self-Provision Capacity specified in the Regulation Up Self-Provision Bid Component, if any, c) the Spinning Reserve Self-Provision Capacity specified in the Spinning Reserve Self-Provision Bid Component, if any, and d) the Non-Spinning Reserve Self-Provision Capacity specified in the Non-Spinning Reserve Self-Provision Bid Component, if any, for that Trading Hour and Online Generating Resource State in that Bid, must not be less than the Total Self-Schedule Quantity derived from all Self-Schedule Bid Components for that Trading Hour in that Bid. | Regulation Self-Provision, or Load Following Up, Spinning, or Non-Spinning Reserve Self-Provision, with Regulation. The Total Self-Schedule must not overlap with Load Following Up, Regulation Up, Spinning Reserve, and Non-Spinning Reserve Self-Provision. TSS £ URL - LFU - RU - SR - NS
DAM | 31577 | 3 | 1 | 5 | 77 | If there is a Load Following Up Self-Provision Bid Component, a Spinning Reserve Self-Provision Bid Component, or a Non-Spinning Reserve Self-Provision Bid Component, but no Regulation Down Self-Provision Bid Component, no Regulation Up Self-Provision Bid Component, no Regulation Down Bid Component, and no Regulation Up Bid Component, for a Trading Hour and an Online Generating Resource State for the Generating Resource in a Generating Resource Bid, the registered Maximum Capacity for that Online Generating Resource State of that Generating Resource and Trading Hour, minus the sum of a) the Load Following Up Capacity specified in the Load Following Up Self-Provision Bid Component, if any, b) the Spinning Reserve Self-Provision Capacity specified in the Spinning Reserve Self-Provision Bid Component, if any, and c) the Non-Spinning Reserve Self-Provision Capacity specified in the Non-Spinning Reserve Self-Provision Bid Component, if any, for that Trading Hour and Online Generating Resource State in that Bid, must not be less than the Total Self-Schedule Quantity derived from all Self-Schedule Bid Components for that Trading Hour in that Bid. | Load Following Up, Spinning, or Non-Spinning Reserve Self-Provision, without Regulation. The Total Self-Schedule must not overlap with Load Following Up, Spinning Reserve, and Non-Spinning Reserve Self-Provision. TSS £ Pmax - LFU - SR - NS
RTM | 31585 | 3 | 1 | 5 | 79 | If there is an Ancillary Service Self-Provision Bid Component for an Online Generating Resource State in a Generating Resource Bid, and a Regulation Down Self-Provision Bid Component, a Regulation Up Self-Provision Bid Component, a Regulation Down Bid Component, or a Regulation Up Bid Component, for that Online Generating Resource State in that Bid, or a Day-Ahead Regulation Award for the Generating Resource and Trading Hour specified in that Bid, but no Load Following Down Self-Provision Bid Component and no Load Following Up Self-Provision Bid Component in that Bid, the sum of a) the Regulation Down Self-Provision Capacity specified in the Regulation Down Self-Provision Bid Component, if any, b) the Regulation Up Self-Provision Capacity specified in the Regulation Up Self-Provision Bid Component, if any, c) the Spinning Reserve Self-Provision Capacity specified in the Spinning Reserve Self-Provision Bid Component, if any, d) the Non-Spinning Reserve Self-Provision Capacity specified in the Non-Spinning Reserve Self-Provision Bid Component, if any, for that Online Generating Resource State in that Bid, and e) all Day-Ahead Ancillary Service Awards, if any, for that Generating Resource and Trading Hour, must not be greater than the widest of the registered Regulating Ranges for that Generating Resource, Trading Hour, and Online Generating Resource State. | AS Self-Provision with Regulation, but no Load Following. AS Self-Provision/Award must fit within the Regulating Range. See Figure. RD + SR + NS + RU £ URL - LRL
RTM | 31556 | 3 | 1 | 5 | 80 | If there is an Ancillary Service Self-Provision Bid Component for an Online Generating Resource State in a Generating Resource Bid, and a Regulation Down Self-Provision Bid Component, a Regulation Up Self-Provision Bid Component, a Regulation Down Bid Component, or a Regulation Up Bid Component, for that Online Generating Resource State in that Bid, or a Day-Ahead Regulation Award for the Generating Resource and Trading Hour specified in that Bid, but no Load Following Down Self-Provision Bid Component and no Load Following Up Self-Provision Bid Component in that Bid, the sum of a) the Spinning Reserve Self-Provision Capacity specified in the Spinning Reserve Self-Provision Bid Component, if any, b) the Non-Spinning Reserve Self-Provision Capacity specified in the Non-Spinning Reserve Self-Provision Bid Component, if any, for that Online Generating Resource State in that Bid, and c) the Day-Ahead Spinning and Non-Spinning Reserve Awards, if any, for that Generating Resource and Trading Hour, must not be greater than the positive difference between a) the lower of i) the Upper Regulating Limit of the last (highest) registered Regulating Range for that Generating Resource, Trading Hour, and Online Generating Resource State, minus the Day-Ahead Regulation Up Award, if any, for that Generating Resource and Trading Hour, minus the Regulation Up Self-Provision Quantity specified in the Regulation Up Self-Provision Bid Component, if any, for that Online Generating Resource State in that Bid, or ii) the Upper Economic Limit of the Energy Bid Curve specified in the Energy Bid Component, if any, for that Online Generating Resource State in that Bid, or zero otherwise, and b) the higher of i) the Lower Economic Limit of the Energy Bid Curve specified in the Energy Bid Component, if any, for that Online Generating Resource State in that Bid, or zero otherwise, or ii) the sum of the Lower Regulating Limit of the first (lowest) registered Regulating Range for that Generating Resource, Trading Hour, and Online Generating Resource State, the Day-Ahead Regulation Down Award, if any, for that Generating Resource and Trading Hour, and the Regulation Down Self-Provision Quantity specified in the Regulation Down Self-Provision Bid Component, if any, for that Online Generating Resource State in that Bid. | AS Self-Provision with Regulation, but no Load Following. Spinning/Non-Spinning Reserve Self-Provision/Award must fit within the most restrictive capacity range between the Regulating Range and the Energy Bid Range. See Figure. SR + NS £ max(0, min(URL - RU, UEL) - max(LRL + RD, LEL))
RTM | 31587 | 3 | 1 | 5 | 81 | If there is a Load Following Down Self-Provision Bid Component or a Load Following Up Self-Provision Bid Component for an Online Generating Resource State in a Generating Resource Bid, and a Regulation Down Self-Provision Bid Component, a Regulation Up Self-Provision Bid Component, a Regulation Down Bid Component, or a Regulation Up Bid Component, for that Online Generating Resource State in that Bid, or a Day-Ahead Regulation Award for the Generating Resource and Trading Hour specified in that Bid, the sum of a) the Load Following Down Capacity specified in the Load Following Down Self-Provision Bid Component, if any, b) the Load Following Up Capacity specified in the Load Following Up Self-Provision Bid Component, if any, c) the Regulation Down Self-Provision Capacity specified in the Regulation Down Self-Provision Bid Component, if any, d) the Regulation Up Self-Provision Capacity specified in the Regulation Up Self-Provision Bid Component, if any, e) the Spinning Reserve Self-Provision Capacity specified in the Spinning Reserve Self-Provision Bid Component, if any, f) the Non-Spinning Reserve Self-Provision Capacity specified in the Non-Spinning Reserve Self-Provision Bid Component, if any, for that Online Generating Resource State in that Bid, and g) all Day-Ahead Ancillary Services Awards, if any, for that Generating Resource and Trading Hour, must not be greater than the positive difference between a) the lower of i) the Upper Regulating Limit of the last (highest) registered Regulating Range for that Generating Resource, Trading Hour, and Online Generating Resource State, or ii) the Upper Economic Limit of the Energy Bid Curve specified in the Energy Bid Component, if any, for that Online Generating Resource State in that Bid, or zero otherwise, and b) the higher of i) the Lower Economic Limit of the Energy Bid Curve specified in the Energy Bid Component, if any, for that Online Generating Resource State in that Bid, or zero otherwise, or ii) the Lower Regulating Limit of the first (lowest) registered Regulating Range for that Generating Resource, Trading Hour, and Online Generating Resource State. | Load Following with Regulation. AS Self-Provision/Award must fit within the most restrictive capacity range between the Regulating Range and the Energy Bid Range. See Figure. LFD + RD + SR + NS + RU + LFU £ max(0, min(URL, UEL) - max(LRL, LEL))
RTM | 31557 | 3 | 1 | 5 | 82 | If there is a Load Following Down Self-Provision Bid Component, a Load Following Up Self-Provision Bid Component, or a Spinning Reserve Self-Provision Bid Component, for an Online Generating Resource State in a Generating Resource Bid, but no Regulation Down Self-Provision Bid Component, no Regulation Up Self-Provision Bid Component, no Regulation Down Bid Component, and no Regulation Up Bid Component, for that Online Generating Resource State in that Bid, and no Day-Ahead Regulation Award for the Generating Resource and Trading Hour specified in that Bid, the sum of a) the Load Following Down Capacity specified in the Load Following Down Self-Provision Bid Component, if any, b) the Load Following Up Capacity specified in the Load Following Up Self-Provision Bid Component, if any, c) the Spinning Reserve Self-Provision Capacity specified in the Spinning Reserve Self-Provision Bid Component, if any, d) the Non-Spinning Reserve Self-Provision Capacity specified in the Non-Spinning Reserve Self-Provision Bid Component, if any, for that Online Generating Resource State in that Bid, and e) the Day-Ahead Spinning and Non-Spinning Reserve Awards, if any, for that Generating Resource and Trading Hour, must not be greater than the Energy Bid Range of the Energy Bid Curve specified in the Energy Bid Component, if any, for that Online Generating Resource State in that Bid, or zero otherwise. | Load Following or Spinning Reserve Self-Provision, without Regulation. AS Self-Provision/Award must fit within the Energy Bid Range. See Figure. LFD + SR + NS + LFU £ UEL - LEL
RTM | 31559 | 3 | 1 | 5 | 83 | If there is a Non-Spinning Reserve Self-Provision Bid Component for an Online Generating Resource State in a Generating Resource Bid, but no Load Following Down Self-Provision Bid Component, no Load Following Up Self-Provision Bid Component, no Regulation Down Self-Provision Bid Component, no Regulation Up Self-Provision Bid Component, no Regulation Down Bid Component, no Regulation Up Bid Component, and no Spinning Reserve Self-Provision Bid Component, for that Online Generating Resource State in that Bid, and no Day-Ahead Regulation Award or negative Day-Ahead Schedule for the Generating Resource and Trading Hour specified in that Bid, and that Generating Resource is not registered as a FSU for that Trading Hour and Online Generating Resource State, the sum of a) the Non-Spinning Reserve Self-Provision Capacity specified in the Non-Spinning Reserve Self-Provision Bid Component, if any, for that Online Generating Resource State in that Bid, and b) the Day-Ahead Spinning and Non-Spinning Reserve Awards, if any, for that Generating Resource and Trading Hour, must not be greater than the Energy Bid Range of the Energy Bid Curve specified in the Energy Bid Component, if any, for that Online Generating Resource State in that Bid, or zero otherwise. | Non-Spinning Reserve Self-Provision from non-FSU. Spinning/Non-Spinning Reserve Self-Provision/Award must fit within the Energy Bid Range. See Figure. Allows Non-Spinning Reserve Award in pumping mode. SR + NS £ UEL - LEL
RTM | 31589 | 3 | 1 | 5 | 84 | If there is a Non-Spinning Reserve Self-Provision Bid Component for an Online Generating Resource State in a Generating Resource Bid, but no Load Following Down Self-Provision Bid Component, no Load Following Up Self-Provision Bid Component, no Regulation Down Self-Provision Bid Component, no Regulation Up Self-Provision Bid Component, no Regulation Down Bid Component, no Regulation Up Bid Component, no Spinning Reserve Self-Provision Bid Component, and no Self-Schedule Bid Component, for that Online Generating Resource State in that Bid, no Day-Ahead Schedule, no Day-Ahead Regulation or Spinning Reserve Award, and no RUC Schedule, for the Generating Resource and Trading Hour specified in that Bid, and that Generating Resource is registered as a FSU for that Trading Hour and Online Generating Resource State, the sum of a) the Non-Spinning Reserve Self-Provision Capacity specified in the Non-Spinning Reserve Self-Provision Bid Component, if any, for that Online Generating Resource State in that Bid, and b) the Day-Ahead Non-Spinning Reserve Award, if any, for that Generating Resource and Trading Hour, must not be greater than the sum of a) the registered Minimum Load for that Generating Resource, Trading Hour, and Online Generating Resource State, and b) the Energy Bid Range of the Energy Bid Curve specified in the Energy Bid Component, if any, for that Online Generating Resource State in that Bid, or zero otherwise. | Non-Spinning Reserve Self-Provision from offline FSU. Non-Spinning Reserve Self-Provision/Award must fit within the Minimum Load and the Energy Bid Range. See Figure. NS £ max(Pmin, UEL)
RTM | 31558 | 3 | 1 | 5 | 85 | If there is a Non-Spinning Reserve Self-Provision Bid Component for an Online Generating Resource State in a Generating Resource Bid, but no Load Following Down Self-Provision Bid Component, no Load Following Up Self-Provision Bid Component, no Regulation Down Self-Provision Bid Component, no Regulation Up Self-Provision Bid Component, no Regulation Down Bid Component, no Regulation Up Bid Component, and no Spinning Reserve Self-Provision Bid Component, for that Online Generating Resource State in that Bid, and no Day-Ahead Regulation Award for the Generating Resource and Trading Hour specified in that Bid, but there is a Self-Schedule Bid Component in that Bid, a positive Day-Ahead Schedule, a Day-Ahead Spinning Reserve Award, or a positive RUC Schedule, for that Generating Resource and Trading Hour, and that Generating Resource is registered as a FSU for that Trading Hour and Online Generating Resource State, the sum of a) the Non-Spinning Reserve Self-Provision Capacity specified in the Non-Spinning Reserve Self-Provision Bid Component, if any, for that Online Generating Resource State in that Bid, and b) the Day-Ahead Spinning and Non-Spinning Reserve Awards, if any, for that Generating Resource and Trading Hour, must not be greater than the Energy Bid Range of the Energy Bid Curve specified in the Energy Bid Component, if any, for that Online Generating Resource State in that Bid, or zero otherwise. | Non-Spinning Reserve Self-Provision from online FSU. Spinning/Non-Spinning Reserve Self-Provision/Award must fit within the Energy Bid Range. See Figure. Allows Non-Spinning Reserve Award in pumping mode. SR + NS £ UEL - LEL
RTM | 31532 | 3 | 1 | 5 | 86 | If there is a Day-Ahead Regulation Award for the Generating Resource and Trading Hour specified in a Generating Resource Bid, the Online Generating Resource State that is associated with that Day-Ahead Regulation Award is different from the Day-Ahead Generating Resource State for that Generating Resource and Trading Hour, and there is no Ancillary Service Self-Provision Bid Component in that Bid, the sum of all Day-Ahead Ancillary Service Awards for that Generating Resource and Trading Hour, must not be greater than the widest of the registered Regulating Ranges for that Generating Resource, Trading Hour, and Online Generating Resource State. | Transferred Regulation Awards must fit within the Regulating Range. RD + SR + NS + RU £ URL - LEL
RTM | 31582 | 3 | 1 | 5 | 87 | If there is a Day-Ahead Spinning or Non-Spinning Reserve Award for the Generating Resource and Trading Hour specified in a Generating Resource Bid, but no Ancillary Service Self-Provision Bid Component in that Bid for the Online Generating Resource State associated with that Day-Ahead Spinning or Non-Spinning Reserve Award, and there is a Regulation Down Bid Component or a Regulation Up Bid Component for that Online Generating Resource State in that Bid, or a Day-Ahead Regulation Award for that Generating Resource and Trading Hour, the sum of the Day-Ahead Spinning and Non-Spinning Reserve Awards for that Generating Resource and Trading Hour, must not be greater than the positive difference between a) the lower of i) the Upper Regulating Limit of the last (highest) registered Regulating Range for that Generating Resource, Trading Hour, and Online Generating Resource State, minus the Day-Ahead Regulation Up Award, if any, for that Generating Resource and Trading Hour, or ii) the Upper Economic Limit of the Energy Bid Curve specified in the Energy Bid Component, if any, for that Online Generating Resource State in that Bid, or zero otherwise, and b) the higher of i) the Lower Economic Limit of the Energy Bid Curve specified in the Energy Bid Component, if any, for that Online Generating Resource State in that Bid, or zero otherwise, or ii) the sum of the Lower Regulating Limit of the first (lowest) registered Regulating Range for that Generating Resource, Trading Hour, and Online Generating Resource State, and the Day-Ahead Regulation Down Award, if any, for that Generating Resource and Trading Hour. | Spinning or Non-Spinning Reserve Award with Regulation, but no AS Self-Provision. Spinning/Non-Spinning Reserve Award must fit within the most restrictive capacity range between the Regulating Range and the Energy Bid Range. See Figure. SR + NS £ max(0, min(URL - RU, UEL) - max(LRL + RD, LEL))
RTM | 31583 | 3 | 1 | 5 | 88 | If there is a Day-Ahead Spinning Reserve Award for the Generating Resource and Trading Hour specified in a Generating Resource Bid, but no Ancillary Service Self-Provision Bid Component, no Regulation Down Bid Component, and no Regulation Up Bid Component, in that Bid for the Online Generating Resource State associated with that Day-Ahead Spinning Reserve Award, and no Day-Ahead Regulation Award for that Generating Resource and Trading Hour, the sum of the Day-Ahead Spinning and Non-Spinning Reserve Awards for that Generating Resource and Trading Hour, must not be greater than the Energy Bid Range of the Energy Bid Curve specified in the Energy Bid Component, if any, for that Online Generating Resource State in that Bid, or zero otherwise. | Spinning Reserve Award without Regulation and no AS Self-Provision. Spinning/Non-Spinning Reserve Awards must fit within the Energy Bid Range. See Figure. SR + NS £ UEL - LEL
RTM | 31590 | 3 | 1 | 5 | 89 | If there is a Day-Ahead Non-Spinning Reserve Award for the Generating Resource and Trading Hour specified in a Generating Resource Bid, but no Ancillary Service Self-Provision Bid Component in that Bid for the Online Generating Resource State associated with that Day-Ahead Non-Spinning Reserve Award, no Regulation Down Bid Component or Regulation Up Bid Component for that Online Generating Resource State in that Bid, no Day-Ahead Regulation or Spinning Reserve Award, and no negative Day-Ahead Schedule, for that Generating Resource and Trading Hour, and that Generating Resource is not registered as a FSU for that Trading Hour and Online Generating Resource State, that Day-Ahead Non-Spinning Reserve Award must not be greater than the Energy Bid Range of the Energy Bid Curve specified in the Energy Bid Component, if any, for that Online Generating Resource State in that Bid, or zero otherwise. | Non-Spinning Reserve Award from non-FSU. Non-Spinning Reserve Award must fit within the Energy Bid Range. See Figure. Allows Non-Spinning Reserve Awards in pumping mode. NS £ UEL - LEL
RTM | 31591 | 3 | 1 | 5 | 90 | If there is a Day-Ahead Non-Spinning Reserve Award for the Generating Resource and Trading Hour specified in a Generating Resource Bid, but no Ancillary Service Self-Provision Bid Component in that Bid for the Online Generating Resource State associated with that Non-Spinning Reserve Award, no Regulation Down Bid Component, Regulation Up Bid Component, or Self-Schedule Bid Component, for that Online Generating Resource State in that Bid, no Day-Ahead Schedule, no Day-Ahead Regulation or Spinning Reserve Award, and no RUC Schedule, for that Generating Resource and Trading Hour, and that Generating Resource is registered as a FSU for that Trading Hour and Online Generating Resource State, that Day-Ahead Non-Spinning Reserve Award must not be greater than the sum of a) the registered Minimum Load for that Generating Resource, Trading Hour, and Online Generating Resource State, and b) the Energy Bid Range of the Energy Bid Curve specified in the Energy Bid Component, if any, for that Online Generating Resource State in that Bid, or zero otherwise. | Non-Spinning Reserve Award from offline FSU. Non-Spinning Reserve Award must fit within the Minimum Load and the Energy Bid Range. See Figure. NS £ max(Pmin, UEL)
RTM | 31592 | 3 | 1 | 5 | 91 | If there is a Day-Ahead Non-Spinning Reserve Award for the Generating Resource and Trading Hour specified in a Generating Resource Bid, but no Ancillary Service Self-Provision Bid Component in that Bid for the Online Generating Resource State associated with that Non-Spinning Reserve Award, no Regulation Down Bid Component or Regulation Up Bid Component for that Online Generating Resource State in that Bid, and no Day-Ahead Regulation or Spinning Reserve Award, but there is a Self-Schedule Bid Component in that Bid or a positive Day-Ahead Schedule for that Generating Resource and Trading Hour, and that Generating Resource is registered as a FSU for that Trading Hour and Online Generating Resource State, that Day-Ahead Non-Spinning Reserve Award must not be greater than the Energy Bid Range of the Energy Bid Curve specified in the Energy Bid Component, if any, for that Online Generating Resource State in that Bid, or zero otherwise. | Non-Spinning Reserve Award from online FSU. Non-Spinning Reserve Award must fit within the Energy Bid Range. See Figure. Allows Non-Spinning Reserve Awards in pumping mode. NS £ UEL - LEL
RTM | 31563 | 3 | 1 | 5 | 92 | If there is a Regulation Down Self-Provision Bid Component or a Regulation Up Self-Provision Bid Component, but no Load Following Down Self-Provision Bid Component and no Load Following Up Self-Provision Bid Component, for an Online Generating Resource State of the Generating Resource and Trading Hour specified in a Generating Resource Bid, the sum of a) the Lower Regulating Limit of the first (lowest) registered Regulating Range for that Online Generating Resource State of that Generating Resource and Trading Hour, b) the Day-Ahead Regulation Down Award, if any, for that Generating Resource and Trading Hour, and c) the Regulation Down Self-Provision Capacity specified in the Regulation Down Self-Provision Bid Component, if any, for that Online Generating Resource State in that Bid, must not be greater than the Total Self-Schedule Quantity derived from all Self-Schedule Bid Components in that Bid. | Regulation Self-Provision without Load Following. The Total Self-Schedule must accommodate Regulation Down Self-Provision/Award. Pmin + RD £ TSS
RTM | 31569 | 3 | 1 | 5 | 93 | If there is a Day-Ahead Regulation Award for the Generating Resource and Trading Hour specified in a Generating Resource Bid, but there is no Regulation Down Self-Provision Bid Component, no Regulation Up Self-Provision Bid Component, no Load Following Down Self-Provision Bid Component, and no Load Following Up Self-Provision Bid Component, in that Bid for the Online Generating Resource State associated with that Day-Ahead Regulation Award, the sum of a) the Lower Regulating Limit of the first (lowest) registered Regulating Range for that Online Generating Resource State of that Generating Resource and Trading Hour, and b) the Day-Ahead Regulation Down Award for that Generating Resource and Trading Hour, if any, must not be greater than the Total Self-Schedule derived from all Self-Schedule Bid Components in that Bid. | Regulation Award without Regulation Self-Provision or Load Following. The Total Self-Schedule must accommodate Regulation Down Award. Pmin + RD £ TSS
RTM | 31575 | 3 | 1 | 5 | 94 | If there is a Regulation Down Self-Provision Bid Component or a Regulation Up Self-Provision Bid Component, and no other Ancillary Service Self-Provision Bid Component, for an Online Generating Resource State of the Generating Resource and Trading Hour specified in a Generating Resource Bid, and no Day-Ahead Spinning or Non-Spinning Reserve Awards for that Generating Resource and Trading Hour, the Upper Regulating Limit of the last (highest) registered Regulating Range for that Online Generating Resource State of that Generating Resource and Trading Hour, minus the sum of the Regulation Up Self-Provision Capacity specified in the Regulation Up Self-Provision Bid Component, if any, and the Day-Ahead Regulation Up Award, if any, for that Generating Resource and Trading Hour, must not be less than the Total Self-Schedule Quantity derived from all Self-Schedule Bid Components in that Bid. | Regulation Self-Provision without Load Following and no Spinning/Non-Spinning Reserve Self-Provision/Awards. The Total Self-Schedule must not overlap with Regulation Up Self-Provision/Award. TSS £ URL - RU
RTM | 31580 | 3 | 1 | 5 | 95 | If there is a Day-Ahead Regulation Award, but no Day-Ahead Spinning or Non-Spinning Reserve Awards, for the Generating Resource and Trading Hour specified in a Generating Resource Bid, and there is no Ancillary Service Self-Provision Bid Component in that Bid for the Online Generating Resource State associated with that Day-Ahead Regulation Award, the Upper Regulating Limit of the last (highest) registered Regulating Range for that Online Generating Resource State of that Generating Resource and Trading Hour, minus the Day-Ahead Regulation Up Award, if any, must not be less than the Total Self-Schedule Quantity derived from all Self-Schedule Bid Components in that Bid. | Regulation Award without AS Self-Provision and no Spinning/Non-Spinning Reserve Awards. The Total Self-Schedule must not overlap with the Regulation Up Award. TSS £ URL - RU
ALL | 31594 | 3 | 1 | 5 | 96 | If there is a Regulation Mileage Down Bid Component for a Trading Hour and an Online Generating Resource State in a Generating Resource Bid, there must be a Regulation Down Bid Component for that Trading Hour and Online Generating Resource State in that Bid. | Regulation Mileage Down Bid Component requires Regulation Down Bid Component.
ALL | 31595 | 3 | 1 | 5 | 97 | If there is a Regulation Mileage Up Bid Component for a Trading Hour and an Online Generating Resource State in a Generating Resource Bid, there must be a Regulation Up Bid Component for that Trading Hour and Online Generating Resource State in that Bid. | Regulation Mileage Up Bid Component requires Regulation Up Bid Component.
ALL | 31572 | 3 | 1 | 5 | 98 | If there is a Pumping Self-Schedule Bid Component for a Trading Hour in a Generating Resource Bid, there must not be a Regulation Up Bid Component, a Regulation Down Bid Component, or a Spinning Reserve Bid Component, for that Trading Hour in that Bid.
RTM | 31523 | 3 | 1 | 5 | 99 | If there is a Pumping Self-Schedule Bid Component in a Generating Resource Bid, there must not be any Day-Ahead Regulation Down Award, Regulation Up Award, or Spinning Reserve Award, for the Generating Resource and Trading Hour specified in that Bid.
RTM | 31526 | 3 | 1 | 5 | 100 | If there is a negative Day-Ahead Schedule and a Non-Spinning Reserve Award for the Generating Resource and Trading Hour specified in a Generating Resource Bid, there must be a Pumping Bid Component in that Bid.
ALL | 31543 | 3 | 1 | 5 | 101 | The Regulation Down Prices specified in all Regulation Down Bid Components for a Trading Hour in a Generating Resource Bid must be the same, if the Generating Resource specified in that Bid is registered as a MSG for the Bid Period specified in that Bid. | MSG only. The Regulation Down Price must be the same for all online states.
ALL | 31544 | 3 | 1 | 5 | 102 | The Regulation Up Prices specified in all Regulation Up Bid Components for a Trading Hour in a Generating Resource Bid must be the same, if the Generating Resource specified in that Bid is registered as a MSG for the Bid Period specified in that Bid. | MSG only. The Regulation Up Price must be the same for all online states.
ALL | 31503 | 3 | 1 | 5 | 103 | The Regulation Mileage Down Prices specified in all Regulation Mileage Down Bid Components for a Trading Hour in a Generating Resource Bid must be the same, if the Generating Resource specified in that Bid is registered as a MSG for the Bid Period specified in that Bid. | MSG only. The Regulation Mileage Down Price must be the same for all online states.
ALL | 31529 | 3 | 1 | 5 | 104 | The Regulation Mileage Up Prices specified in all Regulation Mileage Up Bid Components for a Trading Hour in a Generating Resource Bid must be the same, if the Generating Resource specified in that Bid is registered as a MSG for the Bid Period specified in that Bid. | MSG only. The Regulation Mileage Up Price must be the same for all online states.
ALL | 31568 | 3 | 1 | 5 | 105 | The Regulation Down Opportunity Costs specified in all Regulation Down Bid Components for a Trading Hour in a Generating Resource Bid must be the same, if the Generating Resource specified in that Bid is registered as a MSG for the Bid Period specified in that Bid. | MSG only. The Regulation Down Opportunity Cost must be the same for all online states.
ALL | 31599 | 3 | 1 | 5 | 106 | The Regulation Up Opportunity Costs specified in all Regulation Up Bid Components for a Trading Hour in a Generating Resource Bid must be the same, if the Generating Resource specified in that Bid is registered as a MSG for the Bid Period specified in that Bid. | MSG only. The Regulation Up Opportunity Cost must be the same for all online states.
ALL | 31545 | 3 | 1 | 5 | 107 | The Spinning Reserve Prices specified in all Spinning Reserve Bid Components for a Trading Hour in a Generating Resource Bid must be the same, if the Generating Resource specified in that Bid is registered as a MSG for the Bid Period specified in that Bid. | MSG only. The Spinning Reserve Price must be the same for all online states.
ALL | 31546 | 3 | 1 | 5 | 108 | The Non-Spinning Reserve Prices specified in all Non-Spinning Reserve Bid Components for a Trading Hour in a Generating Resource Bid must be the same, if the Generating Resource specified in that Bid is registered as a MSG for the Bid Period specified in that Bid. | MSG only. The Non-Spinning Reserve Price must be the same for all online states.
|  | 3 | 1 | 6 |  | Generating Resource Ramp Rate Bid Component Validation
ALL | 31601 | 3 | 1 | 6 | 1 | The Online Generating Resource State specified in a Ramp Rate Bid Component of a Generating Resource Bid must be a registered Online Generating Resource State for the Generating Resource and Bid Period specified in that Bid. | MSG only.
ALL | 31602 | 3 | 1 | 6 | 2 | The Operational Ramp Rate Bid Curve specified in an Operational Ramp Rate Bid Component for an Online Generating Resource State in a Generating Resource Bid must extend from the registered Minimum Load to the registered Maximum Capacity for that Online Generating Resource State of the Generating Resource and Bid Period specified in that Bid.
ALL | 31603 | 3 | 1 | 6 | 3 | The Operating Level Break Points of the Operational Ramp Rate Bid Curve specified in an Operational Ramp Rate Bid Component for an Online Generating Resource State in a Generating Resource Bid must match the corresponding Operating Level Break Points in number, sequence, and magnitude, of the registered Best Operational Ramp Rate Curve for that Online Generating Resource State of the Generating Resource and Bid Period specified in that Bid. | MFR: Best Operational Ramp Rate Curve registry by online state for Generating Resources; for non-MSG, it must include individual segments for Forbidden Operating Ranges; for MSG, it must be a single segment; for HPD TGs certified for OR, it must consist of a single segment.
ALL | 31604 | 3 | 1 | 6 | 4 | The Ramp Rate of each segment of the Operational Ramp Rate Bid Curve specified in an Operational Ramp Rate Bid Component for an Online Generating Resource State in a Generating Resource Bid must not be less than the corresponding Ramp Rate of the registered Worst Operational Ramp Rate Curve for that Online Generating Resource State of the Generating Resource and Bid Period specified in that Bid. | MFR: Worst Operational Ramp Rate Curve registry by online state for Generating Resources; for non-MSG, it must include individual segments for Forbidden Operating Ranges; for HPD TGs certified for OR, it must consist of a single segment. The Operating Level Break Points of the Best and Worst Operational Ramp Rate Curves must match.
ALL | 31605 | 3 | 1 | 6 | 5 | The Ramp Rate of each segment of the Operational Ramp Rate Bid Curve specified in an Operational Ramp Rate Bid Component for an Online Generating Resource State in a Generating Resource Bid must not be greater than the corresponding Ramp Rate of the registered Best Operational Ramp Rate Curve for that Online Generating Resource State of the Generating Resource and Bid Period specified in that Bid. | MFR: Last 2 segments must be the same Ramp Rate.
ALL | 31606 | 3 | 1 | 6 | 6 | The Ramp Rate of each segment of the last two segments in the Operational Ramp Rate Bid Curve specified in an Operational Ramp Rate Bid Component for an Online Generating Resource State in a Generating Resource Bid must be the same Ramp Rate for that Online Generating Resource State of the Generating Resource and Bid Period specified in that Bid.
ALL | 31612 | 3 | 1 | 6 | 7 | The Ramp Rate of each segment of the Operational Ramp Rate Bid Curve specified in an Operational Ramp Rate Bid Component for an Online Generating Resource State in a Generating Resource Bid must be equal to the corresponding Ramp Rate of the registered Best Operational Ramp Rate Curve for that Online Generating Resource State of the Generating Resource and Bid Period specified in that Bid, if that Generating Resource is registered as a NMRR for that Bid Period. | NMRR only.
ALL | 31607 | 3 | 1 | 6 | 8 | The Regulating Ramp Rate specified in a Regulating Ramp Rate Bid Component for an Online Generating Resource State in a Generating Resource Bid must not be less than the registered Worst Regulating Ramp Rate for that Online Generating Resource State of the Generating Resource and Bid Period specified in that Bid. | MFR: Worst Regulating Ramp Rate registry by online state for Generating Resources.
ALL | 31608 | 3 | 1 | 6 | 9 | The Regulating Ramp Rate specified in a Regulating Ramp Rate Bid Component for an Online Generating Resource State in a Generating Resource Bid must not be greater than the registered Best Regulating Ramp Rate for that Online Generating Resource State of the Generating Resource and Bid Period specified in that Bid. | MFR: Best Regulating Ramp Rate registry by online state for Generating Resources.
ALL | 31613 | 3 | 1 | 6 | 10 | The Regulating Ramp Rate specified in a Regulating Ramp Rate Bid Component for an Online Generating Resource State in a Generating Resource Bid must be equal to the registered Best Regulating Ramp Rate for that Online Generating Resource State of the Generating Resource and Bid Period specified in that Bid, if that Generating Resource is registered as a NMRR for that Bid Period. | NMRR only.
ALL | 31610 | 3 | 1 | 6 | 11 | The Operating Reserve Ramp Rate specified in an Operating Reserve Ramp Rate Bid Component for an Online Generating Resource State in a Generating Resource Bid must not be less than the registered Worst Operating Reserve Ramp Rate for that Online Generating Resource State of the Generating Resource and Bid Period specified in that Bid. | MFR: Worst Operating Reserve Ramp Rate registry by online state for Generating Resources.
ALL | 31611 | 3 | 1 | 6 | 12 | The Operating Reserve Ramp Rate specified in an Operating Reserve Ramp Rate Bid Component for an Online Generating Resource State in a Generating Resource Bid must not be greater than the registered Best Operating Reserve Ramp Rate for that Online Generating Resource State of the Generating Resource and Bid Period specified in that Bid. | MFR: Best Operating Reserve Ramp Rate registry by online state for Generating Resources.
ALL | 31614 | 3 | 1 | 6 | 13 | The Operating Reserve Ramp Rate specified in an Operating Reserve Ramp Rate Bid Component for an Online Generating Resource State in a Generating Resource Bid must be equal to the registered Best Operating Reserve Ramp Rate for that Online Generating Resource State of the Generating Resource and Bid Period specified in that Bid, if that Generating Resource is registered as a NMRR for that Bid Period. | NMRR only.
|  | 3 | 1 | 7 |  | Generating Resource Energy Limit Bid Component Validation
DAM | 31702 | 3 | 1 | 7 | 1 | The Minimum Daily Energy Limit of a Generating Resource Energy Limit Bid Component must not be greater than zero for the Bid Period specified in the Bid.
DAM | 31703 | 3 | 1 | 7 | 2 | The Maximum Daily Energy Limit of a Generating Resource Energy Limit Bid Component must not be less than the Minimum Daily Energy Limit specified in the same Generating Resource Energy Limit Bid Component.
DAM | 31705 | 3 | 1 | 7 | 3 | The Maximum Daily Energy Limit specified in a Generating Resource Energy Limit Bid Component of a Generating Resource Bid must not be less than the sum of the Total Self-Schedule Quantities derived from all Self-Schedule Bid Components in that Bid minus the sum of the Total Pumping Self-Schedule Quantities derived from all Pumping Self-Schedule Bid Components in that Bid.
DAM | 31706 | 3 | 1 | 7 | 4 | The Minimum Daily Energy Limit specified in a Generating Resource Energy Limit Bid Component of a Generating Resource Bid must not be greater than the sum of the Total Self-Schedule Quantities derived from all Self-Schedule Bid Components in that Bid minus the sum of the Total Pumping Self-Schedule Quantities derived from all Pumping Self-Schedule Bid Components in that Bid.
|  | 3 | 1 | 8 |  | Generating Resource Distribution Bid Component Validation
ALL | 31801 | 3 | 1 | 8 | 1 | The Generating Resource specified in a Bid that has a Generating Resource Distribution Bid Component must be registered as an Aggregate Generating Resource for the Bid Period specified in the Bid. | MFR: Aggregate Generating Resource registry.
ALL | 31806 | 3 | 1 | 8 | 2 | If there is a Distribution Bid Component in a Submitted Generating Resource Bid and the Generating Resource specified in that Bid is registered as a PDR for the Bid Period specified in that Bid, the registered Distribution Status for that PDR and Bid Period must be "Dynamic". | MFR: Distribution Status registry for Aggregate PDRs. PDR only.
ALL | 31807 | 3 | 1 | 8 | 3 | There must not be a Distribution Bid Component for a Generating Resource in a Submitted Generating Resource Bid if that Generating Resource is registered as a RDRR for the Bid Period specified in that Bid. | RDRR only.
ALL | 31802 | 3 | 1 | 8 | 3 | The Distribution Location of a Distribution Pair specified in a Generating Resource Distribution Bid Component must be a registered Location for the Aggregate Location of the Generating Resource and the Bid Period specified in the Bid. | MFR: Distribution Location registry for Aggregate Locations of Aggregate Generating Resources.
ALL | 31803 | 3 | 1 | 8 | 4 | The Distribution Factor of a Distribution Pair specified in a Generating Resource Distribution Bid Component must be between 0 and 1 inclusive.
ALL | 31804 | 3 | 1 | 8 | 5 | The sum of the Distribution Factors of all Distribution Pairs specified in a Distribution Bid Component in a Generating Resource Bid must be equal to one (1) within the Distribution Factor Precision.
|  | 3 | 1 | 9 |  | Generating Resource RUC Bid Component Validation
DAM | 31901 | 3 | 1 | 9 | 1 | The RUC Capacity specified in a Generating Resource RUC Bid Component must be greater than zero.
DAM | 31902 | 3 | 1 | 9 | 2 | The RUC Price specified in a Generating Resource RUC Bid Component must not be less than the registered RUC Bid Floor.
DAM | 31903 | 3 | 1 | 9 | 3 | The RUC Price specified in a Generating Resource RUC Bid Component must not be greater than the registered RUC Bid Ceiling.
DAM | 31923 | 3 | 1 | 9 | 4 | The RUC Price specified in a RUC Bid Component for an Online Generating Resource State in a Generating Resource Bid must be equal to the Default RUC Bid Price, if that Generating Resource is registered as a NMRR for that Bid Period. | NMRR only.
DAM | 31907 | 3 | 1 | 9 | 5 | The Generating Resource specified in a Bid that has a Generating Resource RUC Bid Component must be certified for RUC for the Bid Period specified in the Bid. | MFR: RUC certification for Generating Resources. All RA Resources, including Resources used for RA substitution, must be certified for RUC. EIMPR must not be registered as RA or certified for RUC.
DAM | 31920 | 3 | 1 | 9 | 6 | The Online Generating Resource State specified in a RUC Bid Component of a Generating Resource Bid must be a registered Online Generating Resource State for the Generating Resource and Bid Period specified in that Bid. | MSG only.
DAM | 31918 | 3 | 1 | 9 | 7 | If there is a RUC Bid Component for a Trading Hour in a Generating Resource Bid, there must not be a Pumping Self-Schedule Bid Component for the same Trading Hour in that Bid.
DAM | 31913 | 3 | 1 | 9 | 8 | The RUC Capacity specified in a RUC Bid Component for a Trading Hour and an Online Generating Resource State in a Generating Resource Bid must be greater than the registered Minimum Load and less than or equal to the registered Maximum Capacity for that Online Generating Resource State of the Generating Resource and Bid Period specified in that Bid, if the RA Flag and the Flexible the RA Flag for that Generating Resource and Trading Hour are both "No". | IRR: Flexible RA Flag (Yes/No) provided by IRR for each Resource and Trading Hour; it must be the same across Markets.
DAM | 31917 | 3 | 1 | 9 | 9 | The RUC Capacity specified in a RUC Bid Component for a Trading Hour and an Online Generating Resource State in a Generating Resource Bid must be greater than zero (0) and less than or equal to the positive difference between the registered Maximum Capacity for that Online Generating Resource State of the Generating Resource and Bid Period specified in that Bid, and the RA Capacity for that Generating Resource and Trading Hour, if the RA Flag and the Flexible RA Flag for that Generating Resource and Trading Hour are "Yes" and "No", respectively. | IRR: RA Capacity provided by IRR for RA Resources and each Trading Hour; it must be greater than the Minimum Load and less than or equal to the Maximum Capacity of the default online state (1). RA Capacity is absolute and RUC Capacity is incremental for RA Resources. Note that RUC Capacity cannot be submitted for online states with Maximum Capacity below the RA Capacity.
DAM | 31924 | 3 | 1 | 9 | 10 | The RUC Capacity specified in a RUC Bid Component for a Trading Hour and an Online Generating Resource State in a Generating Resource Bid must be greater than zero (0) and less than or equal to the positive difference between the registered Maximum Capacity for that Online Generating Resource State of the Generating Resource and Bid Period specified in that Bid, and the Flexible RA Capacity for that Generating Resource and Trading Hour, if the RA Flag and the Flexible RA Flag for that Generating Resource and Trading Hour are "No" and "Yes", respectively. | IRR: Flexible RA Capacity provided by IRR for Flexible RA Resources and each Trading Hour; it must be greater than the Minimum Load and less than or equal to the Maximum Capacity of the default online state (1). Flexible RA Capacity is absolute and RUC Capacity is incremental for Flexible RA Resources. Note that RUC Capacity cannot be submitted for online states with Maximum Capacity below the Flexible RA Capacity.
DAM | 31925 | 3 | 1 | 9 | 11 | The RUC Capacity specified in a RUC Bid Component for a Trading Hour and an Online Generating Resource State in a Generating Resource Bid must be greater than zero (0) and less than or equal to the positive difference between the registered Maximum Capacity for that Online Generating Resource State of the Generating Resource and Bid Period specified in that Bid, and the greater of the RA Capacity or the Flexible RA Capacity for that Generating Resource and Trading Hour, if the RA Flag and the Flexible RA Flag for that Generating Resource and Trading Hour are both "Yes".
DAM | 31922 | 3 | 1 | 9 | 12 | The RUC Prices specified in all RUC Bid Components for a Trading Hour in a Generating Resource Bid must be the same, if the Generating Resource specified in that Bid is registered as a MSG for the Bid Period specified in that Bid. | MSG only. The RUC Price must be the same for all online states.
|  | 3 | 1 | 10 |  | Generating Resource Wheeling Bid Component Validation
ALL | 31940 | 3 | 1 | 10 | 1 | If there is a Wheeling Bid Component in a Generating Resource Bid for an Inter-Tie Generating Resource, that Resource must be registered as a Wheeling Resource for the Bid Period specified in that Bid. | TG only. MFR: Wheeling Energy Type registration for Registered Inter-Tie Generating Resources. They must not be certified for AS and they must not be registered as Load Following Resources.
ALL | 31941 | 3 | 1 | 10 | 2 | If the counter Wheeling Resource specified in a Wheeling Bid Component for a Trading Hour in an Inter-Tie Generating Resource Bid is a Registered Inter-Tie Resource, that Resource must be registered as a Wheeling Export Resource for that Trading Hour with a different Inter-Tie Scheduling Point and Primary Inter-Tie than the one registered for the Resource in that Bid. | TG only.
DAM_RTM | 31942 | 3 | 1 | 10 | 3 | If the counter Wheeling Resource specified in a Wheeling Bid Component for a Trading Hour in an Inter-Tie Generating Resource Bid is an Inter-Tie Transaction, the Scheduling Coordinator specified in that Inter-Tie Transaction must be registered for that Trading Hour. | TG only.
NPM | 31949 | 3 | 1 | 10 | 4 | If the counter Wheeling Resource specified in a Wheeling Bid Component for a Trading Hour in an Inter-Tie Generating Resource Bid is an Inter-Tie Transaction, the NPM Scheduling Coordinator specified in that Inter-Tie Transaction must be registered for that Trading Hour. | TG only.
ALL | 31943 | 3 | 1 | 10 | 5 | If the counter Wheeling Resource specified in a Wheeling Bid Component for a Trading Hour in an Inter-Tie Generating Resource Bid is an Inter-Tie Transaction, the Inter-Tie Scheduling Point of that Inter-Tie Transaction must be registered for that Trading Hour and it must be different from the Inter-Tie Scheduling Point that is registered for the Resource in that Bid. | TG only.
DAM_RTM | 31944 | 3 | 1 | 10 | 6 | If the counter Wheeling Resource specified in a Wheeling Bid Component for a Trading Hour in an Inter-Tie Generating Resource Bid is an Inter-Tie Transaction, the Inter-Tie Scheduling Point of that Inter-Tie Transaction must be among the allowable Inter-Tie Scheduling Points registered for the Scheduling Coordinator of that Inter-Tie Transaction for that Trading Hour. | TG only.
NPM | 31950 | 3 | 1 | 10 | 7 | If the counter Wheeling Resource specified in a Wheeling Bid Component for a Trading Hour in an Inter-Tie Generating Resource Bid is an Inter-Tie Transaction, the Inter-Tie Scheduling Point of that Inter-Tie Transaction must be among the allowable Inter-Tie Scheduling Points registered for the NPM Scheduling Coordinator of that Inter-Tie Transaction for that Trading Hour. | TG only.
ALL | 31945 | 3 | 1 | 10 | 8 | If the counter Wheeling Resource specified in a Wheeling Bid Component for a Trading Hour in an Inter-Tie Generating Resource Bid is an Inter-Tie Transaction, the Primary Inter-Tie of that Inter-Tie Transaction must be registered for that Trading Hour and it must be different from the Primary Inter-Tie that is registered for the Resource specified in that Bid. | TG only.
ALL | 31946 | 3 | 1 | 10 | 9 | If the counter Wheeling Resource specified in a Wheeling Bid Component for a Trading Hour in an Inter-Tie Generating Resource Bid is an Inter-Tie Transaction, the Primary Inter-Tie of that Inter-Tie Transaction must be among the allowable Inter-Ties registered for the Inter-Tie Scheduling Point of that Inter-Tie Transaction for that Trading Hour. | TG only.
ALL | 31947 | 3 | 1 | 10 | 10 | If the counter Wheeling Resource specified in a Wheeling Bid Component for a Trading Hour in an Inter-Tie Generating Resource Bid is an Inter-Tie Transaction, the PSE of that Inter-Tie Transaction must be a registered PSE. | TG only.
ALL | 31948 | 3 | 1 | 10 | 11 | If there is a Wheeling Bid Component for a Trading Hour in an Inter-Tie Generating Resource Bid, there must be an Energy or Self-Schedule Bid Component for that Trading Hour in that Bid. | TG only. Wheeling Resources are used exclusively in Wheeling Transactions.
|  | 3 | 1 | 11 |  | Generating Resource Pumping Bid Component Validation
ALL | 31969 | 3 | 1 | 11 | 1 | The Pumping Level specified in a Generating Resource Pumping Bid Component must not be negative.
ALL | 31971 | 3 | 1 | 11 | 6 | There must not be a Pumping Bid Component for a Trading Hour in a Generating Resource Bid if the Generating Resource specified in that Bid is registered as a member of a PSH Group with a PSH Group Schedule Direction Flag set to Yes and there is an Energy Bid Component or a Self-Schedule Bid Component with Self-Schedules other than a PT Pumping Self-Schedule for that Trading Hour in that Bid or a Market Accepted Bid for any other member of that PSH Group. | MFR: PSH Group containing two or more PSH Generating Resources. PSH Schedule Direction Flag associated with a PSH Group.
ALL | 31970 | 3 | 1 | 11 | 2 | The Pumping Level specified in a Generating Resource Pumping Bid Component must not be greater than the registered Maximum Pumping Capacity for the Generating Resource and the Bid Period specified in the Bid. | MFR: Maximum Pumping Capacity registry for Pumped-Storage Hydro Units and Pumps.
ALL | 31965 | 3 | 1 | 11 | 3 | The Pump Shut-Down Cost specified in a Generating Resource Pumping Bid Component must not be negative.
ALL | 31966 | 3 | 1 | 11 | 4 | The Pump Shut-Down Cost specified in a Generating Resource Pumping Bid Component must not be greater than the registered Maximum Pump-Shut Down Cost for the Generating Resource and the Bid Period specified in the Bid. | MFR: Maximum Pump Shut-Down Cost registry for Pumped-Storage Hydro Units and Pumps.
ALL | 31968 | 3 | 1 | 11 | 5 | The Pumping Cost specified in a Generating Resource Pumping Bid Component must not be less than the registered Minimum Pumping Cost for the Generating Resource and the Bid period specified in the Bid. | MFR: Minimum Pumping Cost registry for Pumped-Storage Hydro Units and Pumps.
|  | 3 | 1 | 12 |  | State Transition Bid Component Validation | MSG only.
ALL | 31973 | 3 | 1 | 12 | 1 | The Initial and Final Online Generating Resource States specified in a State Transition Definition of the State Transition Bid Component in a Generating Resource Bid must match the Initial and Final Online Generating Resource States specified in a registered State Transition for the Generating Resource and Bid Period specified in that Bid. | MSG only. MFR: State Transition registry for MSG states. Each online state must have at least one Start-Up and at least one Shut-Down State Transition Path.
ALL | 31975 | 3 | 1 | 12 | 2 | A Notification Time specified in a Generating Resource State Transition Bid Component must not be negative. | MSG only.
ALL | 31976 | 3 | 1 | 12 | 3 | The Notification Time specified in a State Transition Definition of the State Transition Bid Component in a Generating Resource Bid must not be greater than the registered Maximum State Transition Time for the Initial and Final Online Generating Resource States specified in that State Transition Definition for the Generating Resource and Bid Period specified in that Bid. | MSG only. MFR: Master File NOTIFICATION TIME will be used as the Maximum State Transition Time (min) by registered State Transition for MSG.
ALL | 31978 | 3 | 1 | 12 | 4 | The Notification Time specified in a State Transition Definition of the State Transition Bid Component in a Generating Resource Bid must not be less than the registered Transition Ramp Time for the Initial and Final Online Generating Resource States specified in that State Transition Definition for the Generating Resource and Bid Period specified in that Bid. | MSG only. MFR: Master File TRANSITION TIME will be used as the Transition Ramp Time (min) by registered State Transition for MSG.
ALL | 31979 | 3 | 1 | 12 | 5 | The State Transition Cost specified in a State Transition Definition of the State Transition Bid Component in a Generating Resource Bid must not be negative. | MSG only.
|  | 3 | 1 | 13 |  | Generating Resource Miscellaneous Bid Component Validation
ALL | 31618 | 3 | 1 | 13 | 1 | The Capacity Limit specified in a Miscellaneous Bid Component in a Generating Resource Bid must be greater than the lowest registered Minimum Load among all Online Generating Resource States of the Generating Resource and Bid Period specified in that Bid.
ALL | 31619 | 3 | 1 | 13 | 2 | The Capacity Limit specified in a Miscellaneous Bid Component in a Generating Resource Bid must not be greater than the highest registered Maximum Capacity among all Online Generating Resource States of the Generating Resource and Bid Period specified in that Bid.
ALL | 31620 | 3 | 1 | 13 | 3 | The Capacity Limit specified in a Miscellaneous Bid Component for a Generating Resource and a Trading Hour in a Generating Resource Bid must not be less than the RA Capacity for that Generating Resource and Trading Hour, if the RA Flag and the Flexible RA Flag for that Generating Resource and Trading Hour are "Yes" and "No", respectively. | The Capacity Limit must not limit RA Capacity.
ALL | 31627 | 3 | 1 | 13 | 4 | The Capacity Limit specified in a Miscellaneous Bid Component for a Generating Resource and a Trading Hour in a Generating Resource Bid must not be less than the Flexible RA Capacity for that Generating Resource and Trading Hour, if the RA Flag and the Flexible RA Flag for that Generating Resource and Trading Hour are "No" and "Yes", respectively. | The Capacity Limit must not limit Flexible RA Capacity.
ALL | 31628 | 3 | 1 | 13 | 5 | The Capacity Limit specified in a Miscellaneous Bid Component for a Generating Resource and a Trading Hour in a Generating Resource Bid must not be less than the greater of the RA Capacity or the Flexible RA Capacity for that Generating Resource and Trading Hour, if the RA Flag and the Flexible RA Flag for that Generating Resource and Trading Hour are both "Yes". | The Capacity Limit must not limit RA Capacity or Flexible RA Capacity.
ALL | 31621 | 3 | 1 | 13 | 6 | The Capacity Limit specified in a Miscellaneous Bid Component for a Generating Resource and a Trading Hour in a Generating Resource Bid must not be less than the Total Self-Schedule Quantity derived from all Self-Schedule Bid Components for that Trading Hour in that Bid. | The Capacity Limit must not limit Self-Schedules.
ALL | 31622 | 3 | 1 | 13 | 7 | If there is a Capacity Limit specified in a Miscellaneous Bid Component and there is an Energy Bid Component for a Generating Resource and a Trading Hour in a Generating Resource Bid, that Capacity Limit must not be less than highest Upper Economic Limit among the Energy Bid Curves specified in the Energy Bid Components for that Trading Hour in that Bid. | The Capacity Limit must not limit Energy Bids.
DAM | 31623 | 3 | 1 | 13 | 8 | If there is a Capacity Limit specified in a Miscellaneous Bid Component and there is a RUC Bid Component for a Generating Resource and a Trading Hour in a Generating Resource Bid, and the RA Flag and the Flexible RA Flag for that Generating Resource and Trading Hour are both "No", that Capacity Limit must not be less than the highest RUC Capacity of all RUC Bid Components for that Trading Hour in that Bid. | The Capacity Limit must not limit RUC Capacity Bids. RUC Capacity is absolute for non-RA Resources.
DAM | 31624 | 3 | 1 | 13 | 9 | If there is a Capacity Limit specified in a Miscellaneous Bid Component and there is a RUC Bid Component for a Generating Resource and a Trading Hour in a Generating Resource Bid, and the RA Flag and the Flexible RA Flag for that Generating Resource and Trading Hour are "Yes" and "No", respectively, that Capacity Limit must not be less than the RA Capacity for that Generating Resource and Trading Hour, plus the highest RUC Capacity of all RUC Bid Components for that Trading Hour in that Bid. | The Capacity Limit must not limit RUC Capacity Bids. RUC Capacity is relative for RA Resources.
DAM | 31629 | 3 | 1 | 13 | 10 | If there is a Capacity Limit specified in a Miscellaneous Bid Component and there is a RUC Bid Component for a Generating Resource and a Trading Hour in a Generating Resource Bid, and the RA Flag and the Flexible RA Flag for that Generating Resource and Trading Hour are "No" and "Yes", respectively, that Capacity Limit must not be less than the Flexible RA Capacity for that Generating Resource and Trading Hour, plus the highest RUC Capacity of all RUC Bid Components for that Trading Hour in that Bid. | The Capacity Limit must not limit RUC Capacity Bids. RUC Capacity is relative for Flexible RA Resources.
DAM | 31630 | 3 | 1 | 13 | 11 | If there is a Capacity Limit specified in a Miscellaneous Bid Component and there is a RUC Bid Component for a Generating Resource and a Trading Hour in a Generating Resource Bid, and the RA Flag and the Flexible RA Flag for that Generating Resource and Trading Hour are both "Yes", that Capacity Limit must not be less than the sum of the greater of the RA Capacity or the Flexible RA Capacity for that Generating Resource and Trading Hour, plus the highest RUC Capacity of all RUC Bid Components for that Trading Hour in that Bid. | The Capacity Limit must not limit RUC Capacity Bids. RUC Capacity is relative for RA Resources.
RTM | 31625 | 3 | 1 | 13 | 12 | The Capacity Limit specified in a Miscellaneous Bid Component for a Generating Resource and a Trading Hour in a Generating Resource Bid must not be less than the RUC Schedule for that Generating Resource and Trading Hour, if that RUC Schedule is greater than the Day-Ahead Schedule for that Generating Resource and Trading Hour. | The Capacity Limit must not limit RUC Schedules.
RTM | 31626 | 3 | 1 | 13 | 13 | If there is a Capacity Limit specified in a Miscellaneous Bid Component for a Generating Resource and a Trading Hour in a Generating Resource Bid, and there is a Day-Ahead Regulation Up Award for that Generating Resource and Trading Hour, that Capacity Limit must not be less than the sum of a) the higher of the registered Minimum Load or the Total Self-Schedule Quantity derived from all Self-Schedule Bid Components for that Trading Hour in that Bid for the Online Generating Resource State associated with that Day-Ahead Regulation Up Award, and b) that Day-Ahead Regulation Up Award. | The Capacity Limit must not limit Regulation Up Awards.
RTM | 31615 | 3 | 1 | 13 | 14 | The Dispatch Option specified in a Miscellaneous Bid Component in a Generating Resource Bid must be one of the following: 1) "Hourly"; 2) "Once"; 3) "15min"; or 4) "Dynamic". | TG only.
RTM | 31616 | 3 | 1 | 13 | 15 | The Dispatch Option specified in a Miscellaneous Bid Component for an Inter-Tie Generating Resource and a Trading Hour in a Generating Resource Bid must be either "Hourly" or "Once", if that Inter-Tie Generating Resource is registered as an Hourly Pre-Dispatched Resource for that Trading Hour. | TG only.
RTM | 31617 | 3 | 1 | 13 | 16 | The Dispatch Option specified in a Miscellaneous Bid Component for an Inter-Tie Generating Resource and a Trading Hour in a Generating Resource Bid must be "Dynamic", if and only if that Inter-Tie Generating Resource is registered as a Dynamic Resource for that Trading Hour. | TG only. MFR: Dynamic Resource registry for Generating Resources.
|  | 3 | 1 | 14 |  | Generating Resource Greenhouse Gas Bid Component Validation
RTM | 31641 | 3 | 1 | 14 | 1 | If there is a Greenhouse Gas Bid Component in a Generating Resource Bid, there must be an Energy Bid Component or a Self-Schedule Bid Component in that Bid.
RTM | 31642 | 3 | 1 | 14 | 2 | The Greenhouse Gas Capacity specified in a Greenhouse Gas Bid Component in a Generating Resource Bid must not be negative.
RTM | 31643 | 3 | 1 | 14 | 3 | The Greenhouse Gas Capacity specified in a Greenhouse Gas Bid Component for a Trading Hour and a Generating Resource in a Generating Resource Bid must not be greater than the highest Maximum Capacity among all registered Online Generating Resource States for that Generating Resource and Trading Hour.
RTM | 31644 | 3 | 1 | 14 | 4 | The CA Supply Indicator specified in a Greenhouse Gas Bid Component, if any, must be either "Yes" or "No".
|  | 3 | 1 | 15 |  | Generating Resource Default Start-Up Bid Adjustment Component Validation
DAM_RTM | 31645 | 3 | 1 | 15 | 1 | If there is a Default Start-Up Bid Adjustment Component in a Generating Resource Bid, the Scheduling Coordinator specified in that Bid must be eligible to submit Default Bid Adjustment Components for the Generating Resource and Bid Period specified in that Bid. | MFR: SC eligibility for Default Bid Adjustment.
NPM | 31650 | 3 | 1 | 15 | 2 | If there is a Default Start-Up Bid Adjustment Component in a Generating Resource Bid, the NPM Scheduling Coordinator specified in that Bid must be eligible to submit Default Bid Adjustment Components for the Generating Resource and Bid Period specified in that Bid. | MFR: NPM SC eligibility for Default Bid Adjustment.
ALL | 31646 | 3 | 1 | 15 | 3 | The Online Generating Resource State specified in a Default Start-Up Bid Adjustment Component in a Generating Resource Bid must be a registered Online Generating Resource State for the Generating Resource and Bid Period specified in that Bid. | MSG only. MFR: online state registry for MSG.
ALL | 31647 | 3 | 1 | 15 | 4 | The Cooling Time Break Points of the Start-Up Cost Bid Curve specified in a Default Start-Up Bid Adjustment Component for an Online Generating Resource State in a Generating Resource Bid must match the corresponding Cooling Time Break Points in number, sequence, and magnitude, of the registered Start-Up Time Curve for that Online Generating Resource State of the Generating Resource and Bid Period specified in that Bid. | MFR: Start-Up Time Curve registry by online state for Generating Resources.
ALL | 31648 | 3 | 1 | 15 | 5 | The Start-Up Cost Bid Curve specified in a Default Start-Up Bid Adjustment Component of a Generating Resource Bid must be monotonically increasing.
ALL | 31649 | 3 | 1 | 15 | 6 | All Start-Up Costs of the Start-Up Cost Bid Curve specified in a Default Start-Up Bid Adjustment Component of a Generating Resource Bid must not be negative.
|  | 3 | 1 | 16 |  | Generating Resource Default Minimum Load Bid Adjustment Component Validation
DAM_RTM | 31657 | 3 | 1 | 16 | 1 | If there is a Default Minimum Load Bid Adjustment Component in a Generating Resource Bid, the Scheduling Coordinator specified in a that Bid must be eligible to submit Default Bid Adjustment Components for the Generating Resource and Bid Period specified in that Bid. | MFR: SC eligibility for Default Bid Adjustment.
NPM | 31667 | 3 | 1 | 16 | 2 | If there is a Default Minimum Load Bid Adjustment Component in a Generating Resource Bid, the NPM Scheduling Coordinator specified in a that Bid must be eligible to submit Default Bid Adjustment Components for the Generating Resource and Bid Period specified in that Bid. | MFR: NPM SC eligibility for Default Bid Adjustment.
ALL | 31658 | 3 | 1 | 16 | 3 | The Online Generating Resource State specified in a Default Minimum Load Bid Adjustment Component in a Generating Resource Bid must be a registered Online Generating Resource State for the Generating Resource and Bid Period specified in that Bid. | MSG only.
ALL | 31659 | 3 | 1 | 16 | 4 | The Minimum Load Cost specified in a Default Minimum Load Bid Adjustment Component for an Online Generating Resource State in a Generating Resource Bid must not be negative.
|  | 3 | 1 | 17 |  | Generating Resource Default Energy Bid Adjustment Component Validation
DAM_RTM | 31660 | 3 | 1 | 17 | 1 | If there is a Default Energy Bid Adjustment Component in a Generating Resource Bid, the Scheduling Coordinator specified in that Bid must be eligible to submit Default Bid Adjustment Components for the Generating Resource and the Bid Period specified in that Bid. | MFR: SC eligibility for Default Bid Adjustment.
NPM | 31668 | 3 | 1 | 17 | 2 | If there is a Default Energy Bid Adjustment Component in a Generating Resource Bid, the NPM Scheduling Coordinator specified in that Bid must be eligible to submit Default Bid Adjustment Components for the Generating Resource and the Bid Period specified in that Bid. | MFR: NPM SC eligibility for Default Bid Adjustment.
ALL | 31666 | 3 | 1 | 17 | 3 | If there is a Default Energy Bid Adjustment Component in a Generating Resource Bid, a Calculated Energy Bid and a Reasonableness Threshold Default Energy Bid Curve must exist for the Online Generating Resource State of the Generating Resource and Bid Period specified in that Bid. | ECIC: Calculated Energy Bid used as the generated Energy Bid Component; Reasonableness Threshold Default Energy Bid Curve used as the cap for submitted adjustments to the Default Energy Bid.
ALL | 31661 | 3 | 1 | 17 | 4 | The Online Generating Resource State specified in a Default Energy Bid Adjustment Component in a Generating Resource Bid must be a registered Online Generating Resource State for the Generating Resource and Bid Period specified in that Bid. | MSG only.
ALL | 31662 | 3 | 1 | 17 | 5 | All Energy Bid Quantities of the Energy Bid Curve specified in a Default Energy Bid Adjustment Component in a Generator resource Bid must not be negative.
ALL | 31663 | 3 | 1 | 17 | 6 | All Energy Bid Quantities of the Energy Bid Curve specified in a Default Energy Bid Adjustment Component in a Generating Resource Bid must be integers if the Generating Resource specified in that Bid is registered as an Inter-Tie Generating Resource for the Bid Period specified in that Bid. | TGs only. MFR: Minimum Load and Maximum Capacity for TGs must be integers. Zero is considered an integer.
ALL | 31664 | 3 | 1 | 17 | 7 | The MW Break Points of the Energy Bid Curve specified in a Default Energy Bid Adjustment Component for an Online Generating Resource State in a Generating Resource Bid must match the corresponding MW Break Points in number, sequence, and magnitude, of the Energy Bid Curve of the Calculated Energy Bid for that Online Generating Resource State of the Generating Resource and Bid Period specified in that Bid. | ECIC: Calculated Energy Bid used as the generated Energy Bid Component.
ALL | 31665 | 3 | 1 | 17 | 8 | The Energy Bid Curve specified in a Default Energy Bid Adjustment Component in a Generating Resource Bid must be monotonically increasing.
Subtotal |  | 315 |  |  |  | Generating Resource Bid Validation Rules
|  | 3 | 2 |  |  | Non-Generator Resource Bid Validation
ALL | 32001 | 3 | 2 | 0 | 1 | The Non-Generator Resource specified in a Non-Generator Resource Bid must be registered as a Non-Generator Resource for the Bid Period specified in that Bid. | MFR: NGR registry.
ALL | 32002 | 3 | 2 | 0 | 2 | The Non-Generator Resource specified in a Non-Generator Resource Bid must be certified for participation in the Market indicated by the Market Type and for the Bid Period specified in that Bid. | MFR: NGR certification for Market participation. EIMNPR must not be certified for any Market participation. EIMPR must be certified for RTM participation only.
DAM_RTM | 32003 | 3 | 2 | 0 | 3 | The Scheduling Coordinator specified in a Non-Generator Resource Bid must be authorized to submit Bids for the Non-Generator Resource and the Bid Period specified in that Bid. | MFR: SC authorization for NGR.
NPM | 32006 | 3 | 2 | 0 | 4 | The NPM Scheduling Coordinator specified in a Non-Generator Resource Bid must be authorized to submit Bids for the Non-Generator Resource and the Bid Period specified in that Bid. | MFR: NPM SC authorization for NGR.
DAM | 32004 | 3 | 2 | 0 | 5 | The Contingency Dispatch Indicator specified in a Non-Generator Resource Bid, if any, must be either "Yes" or "No". | The Contingency Dispatch Indicator is a daily bid.
DAM | 32005 | 3 | 2 | 0 | 6 | The Contingency Dispatch Indicator specified in a Non-Generator Resource Bid, if any, must be "Yes" if the Non-Generator Resource specified in that Bid is registered as an Hourly Pre-Dispatched Inter-Tie Non-Generator Resource for the Bid Period specified in that Bid. | MFR: HPD TNGR registration. The Contingency Dispatch Indicator is a daily bid.
DAM | 32007 | 3 | 2 | 0 | 7 | The Scheduling Coordinator specified in a Non-Generating Resource Bid for a Non-Generating Resource that is registered as a NPM Resource for the Bid Period specified in that Bid must be the NPM Scheduling Coordinator authorized to submit Bids for that Generating Resource and Bid Period. | MFR: NPM SC authorization for NPM Generating Resources.
|  | 3 | 2 | 3 |  | Non-Generator Resource Energy Bid Component Validation
ALL | 32309 | 3 | 2 | 3 | 1 | All Energy Bid Quantities of the Energy Bid Curve specified in an Energy Bid Component of a Non-Generator Resource Bid must be integers if the Non-Generator Resource specified in that Bid is registered as an Inter-Tie Non-Generator Resource for the Bid Period specified in that Bid. | TNGRs only. MFR: Minimum Load and Maximum Capacity for TNGRs must be integers. Zero is considered an integer.
ALL | 32301 | 3 | 2 | 3 | 2 | All Energy Bid Prices of the Energy Bid Curve specified in an Energy Bid Component in a Non-Generator Resource Bid, plus the Greenhouse Gas Price specified in the Greenhouse Gas Bid Component in that Bid, if any, must not be greater than the Energy Bid Ceiling.
ALL | 32302 | 3 | 2 | 3 | 3 | All Energy Bid Prices of the Energy Bid Curve specified in a Non-Generator Resource Energy Bid Component must not be less than the Energy Bid Floor.
NPM | 32311 | 3 | 2 | 3 | 4 | All Energy Bid Prices of the Energy Bid Curve specified in an Energy Bid Component in a Non-Generator Resource Bid must not be greater than the Energy Bid Soft Cap, if that Non-Generator Resource is registered as an NPM Resource for the Bid Period specified in that Bid. | NPM registry for Non-Generator Resources.
ALL | 32303 | 3 | 2 | 3 | 5 | The Lower Economic Limit of the Energy Bid Curve specified in an Energy Bid Component for the Non-Generator Resource and a Trading Hour in a Non-Generator Resource Bid must not be less than the registered Maximum NGR Load for that Non-Generator Resource and Trading Hour. | MFR: Maximum NGR Load registry for NGR (Lmax ≤ 0).
ALL | 32304 | 3 | 2 | 3 | 6 | The Upper Economic Limit of the Energy Bid Curve specified in an Energy Bid Component for the Non-Generator Resource and a Trading Hour in a Non-Generator Resource Bid must not be greater than the registered Maximum NGR Generation for that Non-Generator Resource and Trading Hour. | MFR: Maximum NGR Generation registry for NGR (Gmax ≥ 0).
ALL | 32305 | 3 | 2 | 3 | 7 | If the Lower Economic Limit of the Energy Bid Curve specified in an Energy Bid Component for the Non-Generator Resource and a Trading Hour in a Non-Generator Resource Bid is greater than the registered Minimum NGR Generation for that Non-Generator Resource and Trading Hour, there must be a Generating Self-Schedule Bid Component for that Trading Hour in that Bid. | MFR: Minimum NGR Generation registry for NGR (Gmin = 0). Future support for positive Gmin.
ALL | 32306 | 3 | 2 | 3 | 8 | If the Upper Economic Limit of the Energy Bid Curve specified in an Energy Bid Component for the Non-Generator Resource and a Trading Hour in a Non-Generator Resource Bid is less than the registered Minimum NGR Load for that Non-Generator Resource and Trading Hour, there must be a Load Self-Schedule Bid Component for that Trading Hour in that Bid. | MFR: Minimum NGR Load registry for NGR (Lmin = 0). Future support for negative Lmin.
ALL | 32307 | 3 | 2 | 3 | 9 | The Energy Bid Curve specified in a Non-Generator Resource Energy Bid Component must be monotonically increasing.
RTM | 32308 | 3 | 2 | 3 | 10 | If there is an Energy Bid Component for a Trading Hour in a Non-Generator Resource Bid for a Non-Generator Resource that is registered as an EIM Participating Resource for that Trading Hour, there must be a Base Schedule for that Non-Generator Resource and Trading Hour with a Base Energy Schedule of either zero or within the Energy Bid Range of the Energy Bid Curve specified in that Energy Bid Component. | Energy Bid and Base Schedule cross-validation. A Base Schedule must be submitted before a Bid.
ALL | 32310 | 3 | 2 | 3 | 11 | All Energy Bid Prices of the Energy Bid Curve specified in an Energy Bid Component in a Non-Generator Resource Bid for a Non-Generator Resource that is also a PDR-LSR Consumption Resource must not be positive. | MFR: PDR-LSR Consumption Resource
|  | 3 | 2 | 4 |  | Non-Generator Resource Self-Schedule Bid Component Validation
ALL | 32401 | 3 | 2 | 4 | 1 | The PT Generating Self-Schedule Quantity specified in a Non-Generator Resource PT Generating Self-Schedule Bid Component must not be negative.
ALL | 32402 | 3 | 2 | 4 | 2 | The PT Load Self-Schedule Quantity specified in a Non-Generator Resource PT Load Self-Schedule Bid Component must not be negative.
ALL | 32403 | 3 | 2 | 4 | 3 | The Total Generating Self-Schedule Quantity derived from all Generating Self-Schedule Bid Components for the Non-Generator Resource and a Trading Hour in a Non-Generator Resource Bid must not be greater than the registered Maximum NGR Generation for that Non-Generator Resource and Trading Hour. | TGSS ≤ Gmax. Future support for other GSS types.
ALL | 32404 | 3 | 2 | 4 | 4 | The Total Load Self-Schedule Quantity derived from all Load Self-Schedule Bid Components for the Non-Generator Resource and a Trading Hour in a Non-Generator Resource Bid must not be less than the registered Maximum NGR Load for that Non-Generator Resource and Trading Hour. | TLSS ≥ Lmax. Future support for other LSS types.
ALL | 32405 | 3 | 2 | 4 | 5 | The Total Generating Self-Schedule Quantity derived from all Generating Self-Schedule Bid Components for the Non-Generator Resource and a Trading Hour in a Non-Generator Resource Bid must not be less than the registered Minimum NGR Generation for that Non-Generator Resource and Trading Hour. | 0 = Gmin ≤ TGSS. Future support for positive Gmin and other GSS types.
ALL | 32406 | 3 | 2 | 4 | 6 | The Total Load Self-Schedule Quantity derived from all Load Self-Schedule Bid Components for the Non-Generator Resource and a Trading Hour in a Non-Generator Resource Bid must not be greater than the registered Minimum NGR Load for that Non-Generator Resource and Trading Hour. | 0 = Lmin ≥ TLSS. Future support for negative Lmin and other LSS types.
DAM | 32411 | 3 | 2 | 4 | 7 | The Total Self-Schedule Quantity derived from all Generating Self-Schedule Bid Components for the Non-Generator Resource and a Trading Hour in a Non-Generator Resource Bid must be an integer if the Non-Generator Resource specified in that Bid is registered as an Inter-Tie Non-Generator Resource for the Bid Period specified in that Bid. | TNGR only. Zero is considered an integer in this rule. This rule should not be enforced in RTM because the DAS is not rounded for TNGRs.
DAM | 32412 | 3 | 2 | 4 | 8 | The Total Self-Schedule Quantity derived from all Load Self-Schedule Bid Components for the Non-Generator Resource and a Trading Hour in a Non-Generator Resource Bid must be an integer if the Non-Generator Resource specified in that Bid is registered as an Inter-Tie Non-Generator Resource for the Bid Period specified in that Bid. | TNGR only. Zero is considered an integer in this rule. This rule should not be enforced in RTM because the DAS is not rounded for TNGRs.
RTM | 32413 | 3 | 2 | 4 | 9 | The Total Self-Schedule Quantity derived from all Generating Self-Schedule Bid Components specified in a Non-Generator Resource Bid must not be greater than the Day-Ahead Schedule of the Non-Generator Resource and Trading Hour specified in that Bid, if that Non-Generator Resource is registered as an Hourly Pre-Dispatched Inter-Tie Non-Generator Resource certified for Spinning or Non-Spinning Reserve for that Trading Hour. | HPD TNGR certified for AS only.
RTM | 32414 | 3 | 2 | 4 | 10 | The Total Self-Schedule Quantity derived from all Load Self-Schedule Bid Components specified in a Non-Generator Resource Bid must not be less than the Day-Ahead Schedule of the Non-Generator Resource and Trading Hour specified in that Bid, if that Non-Generator Resource is registered as an Hourly Pre-Dispatched Inter-Tie Non-Generator Resource certified for Spinning or Non-Spinning Reserve for that Trading Hour. | HPD TNGR certified for AS only.
ALL | 32407 | 3 | 2 | 4 | 11 | If there is a Generating Self-Schedule Bid Component and an Energy Bid Component for a Trading Hour in a Non-Generator Resource Bid, the Total Generating Self-Schedule Quantity derived from all Generating Self-Schedule Bid Components for that Trading Hour in that Bid must be equal to the Lower Economic Limit of the Energy Bid Curve specified in that Energy Bid Component. | TGSS = LEL.
ALL | 32408 | 3 | 2 | 4 | 12 | If there is a Load Self-Schedule Bid Component and an Energy Bid Component for a Trading Hour in a Non-Generator Resource Bid, the Total Load Self-Schedule Quantity derived from all Load Self-Schedule Bid Components for that Trading Hour in that Bid must be equal to the Upper Economic Limit of the Energy Bid Curve specified in that Energy Bid Component. | TLSS = UEL.
RTM | 32415 | 3 | 2 | 4 | 13 | If there is a Load Self-Schedule Bid Component for a Trading Hour in a Non-Generator Resource Bid and the RUC Schedule is greater than the Day-Ahead Schedule for that Non-Generator Resource and Trading Hour, the Total Load Self-Schedule Quantity derived from all Load Self-Schedule Bid Components specified in that Bid must not be less than that RUC Schedule. | Load Self-Schedule must accommodate RUC Schedule.
RTM | 32409 | 3 | 2 | 4 | 13 | If there is a Generating Self-Schedule Bid Component but no Energy Bid Component for a Trading Hour in a Non-Generator Resource Bid for a Non-Generator Resource that is registered as an EIM Participating Resource for that Trading Hour, there must be a Base Schedule for that Non-Generator Resource and Trading Hour with a Base Energy Schedule equal to the Total Generating Self-Schedule Quantity derived from all Generating Self-Schedule Bid Components specified in that Bid. | Self-Schedule and Base Schedule cross-validation. A Base Schedule must be submitted before a Bid.
RTM | 32410 | 3 | 2 | 4 | 14 | If there is a Load Self-Schedule Bid Component but no Energy Bid Component for a Trading Hour in a Non-Generator Resource Bid for a Non-Generator Resource that is registered as an EIM Participating Resource for that Trading Hour, there must be a Base Schedule for that Non-Generator Resource and Trading Hour with a Base Energy Schedule equal to the Total Load Self-Schedule Quantity derived from all Load Self-Schedule Bid Components specified in that Bid. | Self-Schedule and Base Schedule cross-validation. A Base Schedule must be submitted before a Bid.
DAM | 32416 | 3 | 2 | 4 | 15 | If there is a Load Self-Schedule Bid Component and a RUC Capacity specified in a RUC Bid Component for a Trading Hour in a Non-Generator Resource Bid, there must be an Energy Bid Component for that Trading Hour in that Bid with an Energy Bid Range greater than or equal to that RUC Capacity. | Load Self-Schedule and Energy Bid must accommodate RUC Capacity.
DAM | 32417 | 3 | 2 | 4 | 16 | If there is either a Generating Self-Schedule Bid Component or Load Self-Schedule Bid Component for a Trading Hour in a Non-Generator Resource Bid, and the Non-Generator Resource specified in that Bid is registered as a LESR for that for the Trading Hour there must not be any Ancillary Service Bid Components for that Trading Hour in that Non-Generator Resource Bid, if that Trading Hour is on or after the ESE Effective Date. | LESR GSS/LSS not allowed if AS is present for that hour. (RU/RD/SR/NR)
RTM | 32418 | 3 | 2 | 4 | 17 | If there is any Day-Ahead Ancillary Service Awards for a Trading Hour in a Non-Generator Resource Bid and the Non-Generator Resource specified in that Bid is registered as a LESR for that for the Trading Hour there must not be either a Generating Self-Schedule Bid Component or a Load Self-Schedule Bid Component for that Trading Hour in that Non-Generator Resource Bid, if that Trading Hour is on or after the ESE Effective Date. | LESR GSS/LSS not allowed if DA AS Award. (RU/RD/SR/NR)
|  | 3 | 2 | 5 |  | Non-Generator Resource Ancillary Service Bid Component Validation
ALL | 32501 | 3 | 2 | 5 | 1 | The Non-Generator Resource specified in a Non-Generator Resource Bid that has a Regulation Down Bid Component must be certified for Regulation Down for the Bid Period specified in that Bid. | MFR: NGR certification for Regulation Down. EIMPR must not be certified for AS.
ALL | 32502 | 3 | 2 | 5 | 2 | The Regulation Down Capacity specified in a Non-Generator Resource Regulation Down Bid Component must be greater than zero.
ALL | 32503 | 3 | 2 | 5 | 3 | The Regulation Down Price specified in a Non-Generator Resource Regulation Down Bid Component must not be less than the Ancillary Service Bid Floor.
ALL | 32504 | 3 | 2 | 5 | 4 | The Regulation Down Price specified in a Non-Generator Resource Regulation Down Bid Component must not be greater than the Ancillary Service Bid Ceiling.
ALL | 32535 | 3 | 2 | 5 | 5 | The Regulation Down Opportunity Cost specified in a Non-Generator Resource Regulation Down Bid Component must not be negative.
ALL | 32505 | 3 | 2 | 5 | 6 | The Non-Generator Resource specified in a Non-Generator Resource Bid that has a Regulation Up Bid Component must be certified for Regulation Up for the Bid Period specified in that Bid. | MFR: NGR certification for Regulation Up. EIMPR must not be certified for AS.
ALL | 32506 | 3 | 2 | 5 | 7 | The Regulation Up Capacity specified in a Non-Generator Resource Regulation Up Bid Component must be greater than zero.
ALL | 32507 | 3 | 2 | 5 | 8 | The Regulation Up Price specified in a Non-Generator Resource Regulation Up Bid Component must not be less than the Ancillary Service Bid Floor.
ALL | 32508 | 3 | 2 | 5 | 9 | The Regulation Up Price specified in a Non-Generator Resource Regulation Up Bid Component must not be greater than the Ancillary Service Bid Ceiling.
ALL | 32539 | 3 | 2 | 5 | 10 | The Regulation Up Opportunity Cost specified in a Non-Generator Resource Regulation Up Bid Component must not be negative.
ALL | 32532 | 3 | 2 | 5 | 11 | The Non-Generator Resource specified in a Non-Generator Resource Bid that has a Regulation Mileage Down Bid Component must be certified for Regulation Down for the Bid Period specified in that Bid.
ALL | 32533 | 3 | 2 | 5 | 12 | The Regulation Mileage Down Price specified in a Non-Generator Resource Regulation Mileage Down Bid Component must not be less than the Ancillary Service Bid Floor.
ALL | 32534 | 3 | 2 | 5 | 13 | The Regulation Mileage Down Price specified in a Non-Generator Resource Regulation Mileage Down Bid Component must not be greater than the Regulation Mileage Bid Ceiling.
ALL | 32536 | 3 | 2 | 5 | 14 | The Non-Generator Resource specified in a Non-Generator Resource Bid that has a Regulation Mileage Up Bid Component must be certified for Regulation Up for the Bid Period specified in that Bid.
ALL | 32537 | 3 | 2 | 5 | 15 | The Regulation Mileage Up Price specified in a Non-Generator Resource Regulation Mileage Up Bid Component must not be less than the Ancillary Service Bid Floor.
ALL | 32538 | 3 | 2 | 5 | 16 | The Regulation Mileage Up Price specified in a Non-Generator Resource Regulation Mileage Up Bid Component must not be greater than the Regulation Mileage Bid Ceiling.
ALL | 32509 | 3 | 2 | 5 | 17 | The Non-Generator Resource specified in a Non-Generator Resource Bid that has a Spinning Reserve Bid Component must be certified for Spinning Reserve for the Bid Period specified in that Bid. | MFR: NGR certification for Spinning Reserve. EIMPR must not be certified for AS.
ALL | 32510 | 3 | 2 | 5 | 18 | The Spinning Reserve Capacity specified in a Non-Generator Resource Spinning Reserve Bid Component must be greater than zero.
ALL | 32511 | 3 | 2 | 5 | 19 | The Spinning Reserve Price specified in a Non-Generator Resource Spinning Reserve Bid Component must not be less than the Ancillary Service Bid Floor.
ALL | 32512 | 3 | 2 | 5 | 20 | The Spinning Reserve Price specified in a Non-Generator Resource Spinning Reserve Bid Component must not be greater than the Ancillary Service Bid Ceiling.
ALL | 32513 | 3 | 2 | 5 | 21 | The Non-Generator Resource specified in a Non-Generator Resource Bid that has a Non-Spinning Reserve Bid Component must be certified for Non-Spinning Reserve for the Bid Period specified in that Bid. | MFR: NGR certification for Non-Spinning Reserve. EIMPR must not be certified for AS.
ALL | 32514 | 3 | 2 | 5 | 22 | The Non-Spinning Reserve Capacity specified in a Non-Generator Resource Non-Spinning Reserve Bid Component must be greater than zero.
ALL | 32515 | 3 | 2 | 5 | 23 | The Non-Spinning Reserve Price specified in a Non-Generator Resource Non-Spinning Reserve Bid Component must not be less than the Ancillary Service Bid Floor.
ALL | 32516 | 3 | 2 | 5 | 24 | The Non-Spinning Reserve Price specified in a Non-Generator Resource Non-Spinning Reserve Bid Component must not be greater than the Ancillary Service Bid Ceiling.
ALL | 32542 | 3 | 2 | 5 | 25 | The Ancillary Service Capacity specified in a Non-Generator Resource Ancillary Service Bid Component must be an integer if the Non-Generator Resource specified in that Bid is registered as an Inter-Tie Non-Generator Resource for the Bid Period specified in that Bid. | TNGRs only.
DAM | 32517 | 3 | 2 | 5 | 26 | If there is a Regulation Down Bid Component for the Non-Generator Resource and a Trading Hour in a Non-Generator Resource Bid, the Regulation Down Capacity specified in that Regulation Down Bid Component must not be greater than the certified Regulation Down Capacity for that Non-Generator Resource and Trading Hour. | MFR: Regulation Down Capacity certification for NGR. TNGR certified Regulation Down Capacity must be an integer.
RTM | 32518 | 3 | 2 | 5 | 27 | If there is a Regulation Down Bid Component for the Non-Generator Resource and the Trading Hour in a Non-Generator Resource Bid, the sum of a) the Regulation Down Capacity specified in that Regulation Down Bid Component, and b) the Day-Ahead Regulation Down Award, if any, for that Non-Generator Resource and Trading Hour, must not be greater than the certified Regulation Down Capacity for that Generating Resource and Trading Hour.
DAM | 32519 | 3 | 2 | 5 | 28 | If there is a Regulation Up Bid Component for the Non-Generator Resource and a Trading Hour in a Non-Generator Resource Bid, the Regulation Up Capacity specified in that Regulation Up Bid Component must not be greater than the certified Regulation Up Capacity for that Non-Generator Resource and Trading Hour. | MFR: Regulation Up Capacity certification for NGR. TNGR certified Regulation Up Capacity must be an integer.
RTM | 32520 | 3 | 2 | 5 | 29 | If there is a Regulation Up Bid Component for the Non-Generator Resource and the Trading Hour in a Non-Generator Resource Bid, the sum of a) the Regulation Up Capacity specified in that Regulation Up Bid Component, and b) the Day-Ahead Regulation Up Award, if any, for that Non-Generator Resource and Trading Hour, must not be greater than the certified Regulation Up Capacity for that Generating Resource and Trading Hour.
DAM | 32521 | 3 | 2 | 5 | 30 | If there is a Spinning Reserve Bid Component for the Non-Generator Resource and a Trading Hour in a Non-Generator Resource Bid, the Spinning Reserve Capacity specified in that Spinning Reserve Bid Component must not be greater than the certified Spinning Reserve Capacity for that Non-Generator Resource and Trading Hour. | MFR: Spinning Reserve Capacity certification for NGR. TNGR certified Spinning Reserve Capacity must be an integer.
RTM | 32522 | 3 | 2 | 5 | 31 | If there is a Spinning Reserve Bid Component for the Non-Generator Resource and the Trading Hour in a Non-Generator Resource Bid, the sum of a) the Spinning Reserve Capacity specified in that Spinning Reserve Bid Component, and b) the Day-Ahead Spinning Reserve Award, if any, for that Non-Generator Resource and Trading Hour, must not be greater than the certified Spinning Reserve Capacity for that Generating Resource and Trading Hour.
DAM | 32523 | 3 | 2 | 5 | 32 | If there is a Non-Spinning Reserve Bid Component for the Non-Generator Resource and a Trading Hour in a Non-Generator Resource Bid, the Non-Spinning Reserve Capacity specified in that Non-Spinning Reserve Bid Component must not be greater than the certified Non-Spinning Reserve Capacity for that Non-Generator Resource and Trading Hour. | MFR: Non-Spinning Reserve Capacity certification for NGR. TNGR certified Non-Spinning Reserve Capacity must be an integer.
RTM | 32524 | 3 | 2 | 5 | 33 | If there is a Non-Spinning Reserve Bid Component for the Non-Generator Resource and the Trading Hour in a Non-Generator Resource Bid, the sum of a) the Non-Spinning Reserve Capacity specified in that Non-Spinning Reserve Bid Component, and b) the Day-Ahead Non-Spinning Reserve Award, if any, for that Non-Generator Resource and Trading Hour, must not be greater than the certified Non-Spinning Reserve Capacity for that Generating Resource and Trading Hour.
RTM | 32525 | 3 | 2 | 5 | 34 | If there is a Day-Ahead Spinning or Non-Spinning Reserve Award for the Non-Generator Resource and the Trading Hour in a Non-Generator Resource Bid, and there is a Regulation Bid Component in that Bid or a Day-Ahead Regulation Award for that Non-Generator Resource and Trading Hour, the sum of the Day-Ahead Spinning and Non-Spinning Reserve Awards for that Non-Generator Resource and Trading Hour must not be greater than the positive difference between a) the lower of i) the registered Upper Regulating Limit for that Non-Generator Resource and Trading Hour, minus the Day-Ahead Regulation Up Award, if any, for that Non-Generator Resource and Trading Hour, or ii) the Upper Economic Limit of the Energy Bid Curve specified in the Energy Bid Component, if any, in that Bid, or zero otherwise, and b) the higher of i) the registered Lower Regulating Limit for that Non-Generator Resource and Trading Hour, plus the Day-Ahead Regulation Down Award, if any, for that Non-Generator Resource and Trading Hour, or ii) the Lower Economic Limit of the Energy Bid Curve specified in the Energy Bid Component, if any, in that Bid, or zero otherwise. | Spinning/Non-Spinning Reserve Award with Regulation. Spinning/Non-Spinning Reserve Award must fit within the most restrictive capacity range between the Regulating Range and the Energy Bid Range. See Figure. SR + NS ≤ max(0, min(URL - RU, UEL) - max(LRL + RD, LEL))
RTM | 32526 | 3 | 2 | 5 | 35 | If there is a Day-Ahead Spinning or Non-Spinning Reserve Award for the Non-Generator Resource and the Trading Hour in a Non-Generator Resource Bid, but no Regulation Bid Component in that Bid and no Day-Ahead Regulation Award for that Non-Generator Resource and Trading Hour, the sum of the Day-Ahead Spinning and Non-Spinning Reserve Awards for that Generating Resource and Trading Hour must not be greater than the Energy Bid Range of the Energy Bid Curve specified in the Energy Bid Component, if any, in that Bid, or zero otherwise. | Spinning/Non-Spinning Reserve Award without Regulation. Spinning/Non-Spinning Reserve Awards must fit within the Energy Bid Range. See Figure. SR + NS ≤ UEL - LEL
RTM | 32527 | 3 | 2 | 5 | 36 | If there is a Day-Ahead Regulation Award for the Non-Generator Resource and the Trading Hour in a Non-Generator Resource Bid, the registered Lower Regulating Limit for that Non-Generator Resource and Trading Hour, plus the Day-Ahead Regulation Down Award, if any, for that Non-Generator Resource and Trading Hour, must not be greater than the Total Generating Self-Schedule Quantity derived from all Generating Self-Schedule Bid Components in that Bid, if the Bid Period specified in the bid is prior to the ESE Effective Date. | Generating Self-Schedule must accommodate Regulation Down award. LRL + RD ≤ TGSS
RTM | 32528 | 3 | 2 | 5 | 37 | If there is a Day-Ahead Regulation Award for the Non-Generator Resource and the Trading Hour in a Non-Generator Resource Bid, the registered Upper Regulating Limit for that Non-Generator Resource and Trading Hour, minus the Day-Ahead Regulation Up Award, if any, for that Non-Generator Resource and Trading Hour, must not be less than the Total Load Self-Schedule Quantity derived from all Load Self-Schedule Bid Components in that Bid, if the Bid Period specified in the bid is prior to the ESE Effective Date. | Load Self-Schedule must accommodate Regulation Up award. URL - RU ≥ TLSS
RTM | 32530 | 3 | 2 | 5 | 38 | If there is a Day-Ahead Regulation Award and a Generating Self-Schedule Bid Component for the Non-Generator Resource and the Trading Hour in a Non-Generator Resource Bid, the registered Upper Regulating Limit for that Non-Generator Resource and Trading Hour, minus the Day-Ahead Regulation Up Award, if any, for that Non-Generator Resource and Trading Hour, must not be less than the Total Generating Self-Schedule Quantity derived from all Generating Self-Schedule Bid Components in that Bid, if the Bid Period specified in the bid is prior to the ESE Effective Date. | Generating Self-Schedule must not overlap with Regulation Up award. TGSS ≤ URL - RU
RTM | 32531 | 3 | 2 | 5 | 39 | If there is a Day-Ahead Regulation Award and a Load Self-Schedule Bid Component for the Non-Generator Resource and the Trading Hour in a Non-Generator Resource Bid, the registered Lower Regulating Limit for that Non-Generator Resource and Trading Hour, plus the Day-Ahead Regulation Down Award, if any, for that Non-Generator Resource and Trading Hour, must not be greater than the Total Load Self-Schedule Quantity derived from all Load Self-Schedule Bid Components in that Bid, if the Bid Period specified in the bid is prior to the ESE Effective Date. | Load Self-Schedule must not overlap with Regulation Down award. TLSS ≥ LRL + RD
ALL | 32540 | 3 | 2 | 5 | 40 | If there is a Regulation Mileage Down Bid Component for a Trading Hour in a Non-Generator Resource Bid, there must be a Regulation Down Bid Component for that Trading Hour in that Bid. | Regulation Mileage Down Bid Component requires Regulation Down Bid Component.
ALL | 32541 | 3 | 2 | 5 | 41 | If there is a Regulation Mileage Up Bid Component for a Trading Hour in a Non-Generator Resource Bid, there must be a Regulation Up Bid Component for that Trading Hour in that Bid. | Regulation Mileage Up Bid Component requires Regulation Up Bid Component.
RTM | 32543 | 3 | 2 | 5 | 42 | If there is a Day-Ahead Regulation Award for the Non-Generator Resource and the Trading Hour in a Non-Generator Resource Bid, and the Non-Generator Resource specified in that Bid is not registered as a LESR for that Trading Hour, the registered Lower Regulating Limit for that Non-Generator Resource and Trading Hour, plus the Day-Ahead Regulation Down Award, if any, for that Non-Generator Resource and Trading Hour, must not be greater than the Total Generating Self-Schedule Quantity derived from all Generating Self-Schedule Bid Components in that Bid, if the Bid Period specified in the bid is on or after the ESE Effective Date. | Generating Self-Schedule must accommodate Regulation Down award.
RTM | 32544 | 3 | 2 | 5 | 43 | If there is a Day-Ahead Regulation Award for the Non-Generator Resource and the Trading Hour in a Non-Generator Resource Bid, and the Non-Generator Resource specified in that Bid is not registered as a LESR for that Trading Hour, the registered Upper Regulating Limit for that Non-Generator Resource and Trading Hour, minus the Day-Ahead Regulation Up Award, if any, for that Non-Generator Resource and Trading Hour, must not be less than the Total Load Self-Schedule Quantity derived from all Load Self-Schedule Bid Components in that Bid, if the Bid Period specified in the bid is on or after the ESE Effective Date. | LRL + RD ≤ TGSS
RTM | 32545 | 3 | 2 | 5 | 44 | If there is a Day-Ahead Regulation Award and a Generating Self-Schedule Bid Component for the Non-Generator Resource and the Trading Hour in a Non-Generator Resource Bid, and the Non-Generator Resource specified in that Bid is not registered as a LESR for that Trading Hour, the registered Upper Regulating Limit for that Non-Generator Resource and Trading Hour, minus the Day-Ahead Regulation Up Award, if any, for that Non-Generator Resource and Trading Hour, must not be less than the Total Generating Self-Schedule Quantity derived from all Generating Self-Schedule Bid Components in that Bid, if the Bid Period specified in the bid is on or after the ESE Effective Date. | Load Self-Schedule must accommodate Regulation Up award.
RTM | 32546 | 3 | 2 | 5 | 45 | If there is a Day-Ahead Regulation Award and a Load Self-Schedule Bid Component for the Non-Generator Resource and the Trading Hour in a Non-Generator Resource Bid, and the Non-Generator Resource specified in that Bid is not registered as a LESR for that Trading Hour, the registered Lower Regulating Limit for that Non-Generator Resource and Trading Hour, plus the Day-Ahead Regulation Down Award, if any, for that Non-Generator Resource and Trading Hour, must not be greater than the Total Load Self-Schedule Quantity derived from all Load Self-Schedule Bid Components in that Bid, if the Bid Period specified in the bid is on or after the ESE Effective Date. | URL - RU ≥ TLSS
|  | 3 | 2 | 6 |  | Non-Generator Resource Ramp Rate Bid Component Validation
ALL | 32601 | 3 | 2 | 6 | 1 | The Ramp Rate Bid Curve specified in the Ramp Rate Bid Component in a Non-Generator Resource Bid must extend from the registered Maximum NGR Load to the registered Maximum NGR Generation for the Non-Generator Resource and the Bid Period specified in that Bid.
ALL | 32602 | 3 | 2 | 6 | 2 | The Operating Level Break Points of the Ramp Rate Bid Curve specified in a Non-Generator Resource Bid must match the corresponding Operating Level Break Points in number, sequence, and magnitude, of the registered Best Ramp Rate Curve for the Non-Generator Resource and the Bid Period specified in that Bid. | MFR: Best Ramp Rate Curve registry for NGR.
ALL | 32603 | 3 | 2 | 6 | 3 | The Ramp Rate of each segment of the Ramp Rate Bid Curve specified in a Ramp Rate Bid Component in a Non-Generator Resource Bid must not be less than the corresponding Ramp Rate of the registered Worst Ramp Rate Curve for the Non-Generator Resource and the Bid Period specified in that Bid. | MFR: Worst Ramp Rate Curve registry for NGR. The Operating Level Break Points of the Best and Worst Ramp Rate Curves must match.
ALL | 32604 | 3 | 2 | 6 | 4 | The Ramp Rate of each segment of the Ramp Rate Bid Curve specified in a Ramp Rate Bid Component in a Non-Generator Resource Bid must not be greater than the corresponding Ramp Rate of the registered Best Ramp Rate Curve for the Non-Generator Resource and the Bid Period specified in that Bid.
ALL | 32623 | 3 | 2 | 6 | 5 | The Ramp Rate of each segment of the last two segments in the Ramp Rate Bid Curve specified in a Ramp Rate Bid Component in a Non-Generator Resource Bid must be the same Ramp Rate for the Non-Generator Resource and the Bid Period specified in that Bid.
ALL | 32667 | 3 | 2 | 6 | 6 | The Regulating Ramp Rate specified in a Regulating Ramp Rate Bid Component for a Non-Generating Resource in a Non-Generating Resource Bid must not be less than the registered Worst Regulating Ramp Rate for that Non-Generating Resource and Bid Period specified in that Bid.
ALL | 32668 | 3 | 2 | 6 | 7 | The Regulating Ramp Rate specified in a Regulating Ramp Rate Bid Component for a Non-Generating Resource in a Non-Generating Resource Bid must not be greater than the registered Best Regulating Ramp Rate for that Non-Generating Resource and Bid Period specified in that Bid.
ALL | 32669 | 3 | 2 | 6 | 8 | The Regulating Ramp Rate specified in a Regulating Ramp Rate Bid Component for a Non-Generating Resource in a Non-Generating Resource Bid must be equal to the registered Best Regulating Ramp Rate for that Non-Generating Resource and Bid Period specified in that Bid, if that Non-Generating Resource is registered as a NMRR for that Bid Period.
ALL | 32670 | 3 | 2 | 6 | 9 | The Operating Reserve Ramp Rate specified in an Operating Reserve Ramp Rate Bid Component for a Non-Generating Resource in a Non-Generating Resource Bid must not be less than the registered Worst Operating Reserve Ramp Rate for that Non-Generating Resource and Bid Period specified in that Bid.
ALL | 32671 | 3 | 2 | 6 | 10 | The Operating Reserve Ramp Rate specified in an Operating Reserve Ramp Rate Bid Component for a Non-Generating Resource in a Non-Generating Resource Bid must not be greater than the registered Best Operating Reserve Ramp Rate for that Non-Generating Resource and Bid Period specified in that Bid.
ALL | 32672 | 3 | 2 | 6 | 11 | The Operating Reserve Ramp Rate specified in an Operating Reserve Ramp Rate Bid Component for a Non-Generating Resource in a Non-Generating Resource Bid must be equal to the registered Best Operating Reserve Ramp Rate for that Non-Generating Resource and Bid Period specified in that Bid, if that Non-Generating Resource is registered as a NMRR for that Bid Period.
|  | 3 | 2 | 7 |  | Non-Generator Resource Energy Limit Bid Component Validation
ALL | 32709 | 3 | 2 | 7 | 1 | The Lower Charge Limit specified in a Non-Generator Resource Energy Limit Bid Component must not be less than the registered Minimum Stored Energy for the Non-Generator Resource and the Bid Period specified in that Bid. | MFR: Minimum Stored Energy (MWh) registry for LESR. It must be non-negative.
ALL | 32710 | 3 | 2 | 7 | 2 | The Upper Charge Limit specified in a Non-Generator Resource Energy Limit Bid Component must not be greater than the registered Maximum Stored Energy for the Non-Generator Resource and the Bid Period specified in that Bid. | MFR: Maximum Stored Energy (MWh) registry for LESR. It must be greater than the Minimum Stored Energy.
ALL | 32711 | 3 | 2 | 7 | 3 | The Upper Charge Limit specified in a Non-Generator Resource Energy Limit Bid Component must be greater than the Lower Charge Limit specified in the same Non-Generator Resource Energy Limit Bid Component. | LESR.
|  | 3 | 2 | 8 |  | Non-Generator Resource Distribution Bid Component Validation
ALL | 32801 | 3 | 2 | 8 | 1 | If there is a Distribution Bid Component for the Non-Generator Resource in a Non-Generator Resource Bid, that Non-Generator Resource must be registered as an Aggregate Non-Generator Resource for the Bid Period specified in that Bid. | MFR: Aggregate NGR registry.
ALL | 32802 | 3 | 2 | 8 | 2 | The Distribution Location of a Distribution Pair specified in a Distribution Bid Component in a Non-Generator Resource Bid must be a registered Location for the Aggregate Location of the Non-Generator Resource and the Bid Period specified in that Bid. | MFR: Distribution Location registry for Aggregate Locations of Aggregate NGR. This rule also applies to the Generating and Load Distribution Bid Components of ESDER.
ALL | 32803 | 3 | 2 | 8 | 3 | The Distribution Factor of a Distribution Pair specified in a Non-Generator Resource Distribution Bid Component must be between zero (0) and one (1) inclusive. | This rule also applies to the Generating and Load Distribution Bid Components of ESDER.
ALL | 32804 | 3 | 2 | 8 | 4 | The sum of the Distribution Factors of all Distribution Pairs specified in a Non-Generator Resource Distribution Bid Component must be equal to one (1), within the Distribution Factor Precision. | This rule also applies to the Generating and Load Distribution Bid Components of ESDER.
|  | 3 | 2 | 9 |  | Non-Generator Resource RUC Bid Component Validation
DAM | 32901 | 3 | 2 | 9 | 1 | The RUC Capacity specified in a Non-Generator Resource RUC Bid Component must be greater than zero and less than or equal to the difference between the Maximum NGR Generation and the Maximum NGR Load for that Non-Generator Resource and Trading Hour. | This rule assumes continuous operation across zero.
DAM | 32902 | 3 | 2 | 9 | 2 | The RUC Price specified in a Non-Generator Resource RUC Bid Component must not be less than the registered RUC Bid Floor.
DAM | 32903 | 3 | 2 | 9 | 3 | The RUC Price specified in a Non-Generator Resource RUC Bid Component must not be greater than the registered RUC Bid Ceiling.
DAM | 32904 | 3 | 2 | 9 | 4 | The Non-Generator Resource specified in a Bid that has a Non-Generator Resource RUC Bid Component must be certified for RUC for the Bid Period specified in the Bid. | MFR: RUC certification for Non-Generator Resources. EIMPR must not be certified for RUC.
|  | 3 | 2 | 13 |  | Non-Generator Resource Miscellaneous Bid Component Validation
ALL | 32605 | 3 | 2 | 13 | 1 | The Generating Capacity Limit specified in a Miscellaneous Bid Component in a Non-Generator Resource Bid must be greater than the registered Minimum NGR Generation of the Non-Generator Resource and Bid Period specified in that Bid.
ALL | 32606 | 3 | 2 | 13 | 2 | The Generating Capacity Limit specified in a Miscellaneous Bid Component in a Non-Generator Resource Bid must not be greater than the registered Maximum NGR Generation of the Non-Generator Resource and Bid Period specified in that Bid.
ALL | 32607 | 3 | 2 | 13 | 3 | The Load Capacity Limit specified in a Miscellaneous Bid Component in a Non-Generator Resource Bid must be less than the registered Minimum NGR Load of the Non-Generator Resource and Bid Period specified in that Bid.
ALL | 32608 | 3 | 2 | 13 | 4 | The Load Capacity Limit specified in a Miscellaneous Bid Component in a Non-Generator Resource Bid must not be less than the registered Maximum NGR Load of the Non-Generator Resource and Bid Period specified in that Bid.
ALL | 32609 | 3 | 2 | 13 | 5 | The Generating Capacity Limit specified in a Miscellaneous Bid Component for a Trading Hour in a Non-Generator Resource Bid must not be less than the Total Generating Self-Schedule Quantity derived from all Generating Self-Schedule Bid Components for that Trading Hour in that Bid. | The Generating Capacity Limit must not limit Generating Self-Schedules.
ALL | 32610 | 3 | 2 | 13 | 6 | The Load Capacity Limit specified in a Miscellaneous Bid Component for a Trading Hour in a Non-Generator Resource Bid must not be greater than the Total Load Self-Schedule Quantity derived from all Load Self-Schedule Bid Components for that Trading Hour in that Bid. | The Load Capacity Limit must not limit Load Self-Schedules.
ALL | 32611 | 3 | 2 | 13 | 7 | If there is a Generating Capacity Limit specified in a Miscellaneous Bid Component and there is an Energy Bid Component for a Non-Generator Resource and a Trading Hour in a Non-Generator Resource Bid, that Generating Capacity Limit must not be less than the Upper Economic Limit of the Energy Bid Curve specified in that Energy Bid Component. | The Generating Capacity Limit must not limit the Energy Bid.
ALL | 32612 | 3 | 2 | 13 | 8 | If there is a Load Capacity Limit specified in a Miscellaneous Bid Component and there is an Energy Bid Component for a Non-Generator Resource and a Trading Hour in a Non-Generator Resource Bid, that Load Capacity Limit must not be greater than the Lower Economic Limit of the Energy Bid Curve specified in that Energy Bid Component. | The Load Capacity Limit must not limit the Energy Bid.
DAM | 32615 | 3 | 2 | 13 | 9 | If there is a Generating Capacity Limit specified in a Miscellaneous Bid Component and there is a RUC Bid Component for a Non-Generator Resource and a Trading Hour in a Non-Generator Resource Bid, that Generating Capacity Limit minus the Maximum NGR Load for that Non-Generator Resource and Trading Hour must not be less than the RUC Capacity specified in that RUC Bid Component. | The Generating Capacity Limit must not limit the RUC Capacity Bid.
DAM | 32616 | 3 | 2 | 13 | 10 | If there is a Load Capacity Limit specified in a Miscellaneous Bid Component and there is a RUC Bid Component for a Non-Generator Resource and a Trading Hour in a Non-Generator Resource Bid, the Maximum NGR Generation for that Non-Generator Resource and Trading Hour minus that Load Capacity Limit must not be less than the RUC Capacity specified in that RUC Bid Component. | The Load Capacity Limit must not limit the RUC Capacity Bid.
DAM | 32617 | 3 | 2 | 13 | 11 | If there is a Generating Capacity Limit and a Load Capacity Limit specified in a Miscellaneous Bid Component and there is a RUC Bid Component for a Non-Generator Resource and a Trading Hour in a Non-Generator Resource Bid, that Generating Capacity Limit minus that Load Capacity Limit must not be less than the RUC Capacity specified in that RUC Bid Component. | The Generating and Load Capacity Limits must not limit the RUC Capacity Bid.
RTM | 32618 | 3 | 2 | 13 | 12 | The Generating Capacity Limit specified in a Miscellaneous Bid Component for a Non-Generator Resource and a Trading Hour in a Non-Generator Resource Bid must not be less than the RUC Schedule for that Non-Generator Resource and Trading Hour, if that RUC Schedule is greater than the Day-Ahead Schedule for that Non-Generator Resource and Trading Hour. | The Generating Capacity Limit must not limit RUC Schedules.
RTM | 32619 | 3 | 2 | 13 | 13 | The Load Capacity Limit specified in a Miscellaneous Bid Component for a Non-Generator Resource and a Trading Hour in a Non-Generator Resource Bid must not be greater than the RUC Schedule for that Non-Generator Resource and Trading Hour, if that RUC Schedule is greater than the Day-Ahead Schedule for that Non-Generator Resource and Trading Hour. | The Load Capacity Limit must not limit RUC Schedules.
RTM | 32613 | 3 | 2 | 13 | 14 | If there is a Generating Capacity Limit specified in a Miscellaneous Bid Component for a Non-Generator Resource and a Trading Hour in a Non-Generator Resource Bid, and there is a Day-Ahead Regulation Up Award for that Non-Generator Resource and Trading Hour, that Generating Capacity Limit must not be less than the sum of a) the higher of the registered Minimum NGR Generation or the Total Generating Self-Schedule Quantity derived from all Generating Self-Schedule Bid Components for that Trading Hour in that Bid, and b) that Day-Ahead Regulation Up Award. | The Generating Capacity Limit must not limit Regulation Up Awards.
RTM | 32614 | 3 | 2 | 13 | 15 | If there is a Load Capacity Limit specified in a Miscellaneous Bid Component for a Non-Generator Resource and a Trading Hour in a Non-Generator Resource Bid, and there is a Day-Ahead Regulation Down Award for that Non-Generator Resource and Trading Hour, that Load Capacity Limit must not be greater than the lower of the registered Minimum NGR Load or the Total Load Self-Schedule Quantity derived from all Load Self-Schedule Bid Components for that Trading Hour in that Bid, minus that Day-Ahead Regulation Down Award. | The Load Capacity Limit must not limit Regulation Down Awards.
RTM | 32620 | 3 | 2 | 13 | 16 | The Dispatch Option specified in a Miscellaneous Bid Component in a Non-Generator Resource Bid must be one of the following: 1) "Hourly"; 2) "Once"; 3) "15min"; or 4) "Dynamic". | TNGR only.
RTM | 32621 | 3 | 2 | 13 | 17 | The Dispatch Option specified in a Miscellaneous Bid Component for an Inter-Tie Non-Generator Resource and a Trading Hour in a Non-Generator Resource Bid must be either "Hourly" or "Once", if that Inter-Tie Non-Generator Resource is registered as an Hourly Pre-Dispatched Resource for that Trading Hour. | TNGR only.
RTM | 32622 | 3 | 2 | 13 | 18 | The Dispatch Option specified in a Miscellaneous Bid Component for an Inter-Tie Non-Generator Resource and a Trading Hour in a Non-Generator Resource Bid must be "Dynamic", if and only if that Inter-Tie Non-Generator Resource is registered as a Dynamic Resource for that Trading Hour. | TNGR only. MFR: Dynamic Resource registry for Non-Generator Resources.
ALL | 32624 | 3 | 2 | 13 | 19 | If there is an Off Grid Charge Indicator specified in a Miscellaneous Bid Component for a Non-Generator Resource in that Bid and Trading Hour it must be either "Yes" or "No". | Off Grid Charge used to manage Sub or Stand-alone ACC within the market. (Y or N)
|  | 3 | 2 | 14 |  | Non-Generator Resource Greenhouse Gas Bid Component Validation
RTM | 32641 | 3 | 2 | 14 | 1 | If there is a Greenhouse Gas Bid Component in a Non-Generator Resource Bid, there must be an Energy Bid Component with an Upper Economic Limit greater than the registered Minimum NGR Generation for that Non-Generator Resource or a Generating Self-Schedule Bid Component in that Bid.
RTM | 32642 | 3 | 2 | 14 | 2 | The Greenhouse Gas Capacity specified in a Greenhouse Gas Bid Component in a Non-Generator Resource Bid must not be negative.
RTM | 32643 | 3 | 2 | 14 | 3 | The Greenhouse Gas Capacity specified in a Greenhouse Gas Bid Component for a Trading Hour and a Non-Generator Resource in a Non-Generator Resource Bid must not be greater than the Maximum NGR Generation for that Non-Generator Resource and Trading Hour.
|  | 3 | 2 | 15 |  | Non-Generator Resource Initial State of Charge Bid Component Validation
DAM | 32651 | 3 | 2 | 15 | 1 | The State of Charge specified in a Non-Generator Resource Initial State of Charge Bid Component must not be less than the registered Minimum Stored Energy for the Non-Generator Resource and the Bid Period specified in that Bid.
DAM | 32652 | 3 | 2 | 15 | 2 | The State of Charge specified in a Non-Generator Resource Initial State of Charge Bid Component must not be greater than the registered Maximum Stored Energy for the Non-Generator Resource and the Bid Period specified in that Bid.
DAM | 32653 | 3 | 2 | 15 | 3 | If a Lower Charge Limit is specified in a Non-Generator Resource Energy Limit Bid Component for a Non-Generator Resource for the Bid Period specified in that Bid, the State of Charge specified in the Initial State of Charge Bid Component for that Non-Generator Resource for the Bid Period specified in that Bid must not be less than that value.
DAM | 32654 | 3 | 2 | 15 | 4 | If an Upper Charge Limit is specified in a Non-Generator Resource Energy Limit Bid Component for a Non-Generator Resource for the Bid Period specified in that Bid, the State of Charge specified in the Initial State of Charge Bid Component for that Non-Generator Resource for the Bid Period specified in that Bid must not be greater than that value.
|  | 3 | 2 | 16 |  | Non-Generator Resource End of Hour State of Charge Bid Component Validation
RTM | 32661 | 3 | 2 | 16 | 1 | The Lower Charge Limit specified in a Non-Generator Resource End of Hour State of Charge Bid Component must not be less than the registered Minimum Stored Energy for the Non-Generator Resource and the Bid Period specified in that Bid. | MFR: Minimum Stored Energy (MWh) registry for LESR. It must be non-negative.
RTM | 32662 | 3 | 2 | 16 | 2 | The Upper Charge Limit specified in a Non-Generator Resource End of Hour State of Charge Bid Component must not be greater than the registered Maximum Stored Energy for the Non-Generator Resource and the Bid Period specified in that Bid. | MFR: Maximum Stored Energy (MWh) registry for LESR. It must be greater than the Minimum Stored Energy.
RTM | 32663 | 3 | 2 | 16 | 3 | The Lower Charge Limit specified in a Non-Generator Resource End of Hour State of Charge Bid Component must not be less than the Lower Charge Limit specified in the Non-Generator Resource Energy Limit Bid Component for that Non-Generator Resource and the Bid Period specified in that Bid, if a Non-Generator Resource Energy Limit Bid Component exists for that Non-Generator Resource and Bid Period.
RTM | 32664 | 3 | 2 | 16 | 4 | The Upper Charge Limit specified in a Non-Generator Resource End of Hour State of Charge Bid Component must not be greater than the Upper Charge Limit specified in the Non-Generator Resource Energy Limit Bid Component for that Non-Generator Resource and the Bid Period specified in that Bid, if a Non-Generator Resource Energy Limit Bid Component exists for that Non-Generator Resource and Bid Period.
RTM | 32665 | 3 | 2 | 16 | 5 | The Upper Charge Limit specified in a Non-Generator Resource End of Hour State of Charge Bid Component must not be less than the Lower Charge Limit specified in the same Non-Generator Resource End of Hour State of Charge Bid Component.
Subtotal |  | 134 |  |  |  | Non-Generator Resource Bid Validation Rules
|  | 3 | 3 |  |  | Inter-Tie Resource Bid Validation
ALL | 33010 | 3 | 3 | 0 | 1 | If the Inter-Tie Resource specified in an Import Resource Bid is a Registered Inter-Tie Resource, it must be registered as an Import Resource for the Bid Period specified in that Bid. | MFR: Import Resource registry.
ALL | 33011 | 3 | 3 | 0 | 2 | If the Inter-Tie Resource specified in an Export Resource Bid is a Registered Inter-Tie Resource, it must be registered as an Export Resource for the Bid Period specified in that Bid. | MFR: Export Resource registry.
ALL | 33003 | 3 | 3 | 0 | 3 | If the Inter-Tie Resource specified in an Inter-Tie Resource Bid is a Registered Inter-Tie Resource, it must be certified for participation in the Market indicated by the Market Type and for the Bid Period specified in that Bid. | MFR: Registered Inter-Tie Resource certification for Market participation. EIMNPR must not be certified for any Market participation. EIMPR must be certified for RTM participation only.
DAM_RTM | 33004 | 3 | 3 | 0 | 4 | The Scheduling Coordinator specified in an Inter-Tie Resource Bid for a Registered Inter-Tie Resource must be authorized to submit Bids for the Inter-Tie Resource and the Bid Period specified in that Bid. | MFR: SC authorization for Registered Inter-Tie Resources.
NPM | 33005 | 3 | 3 | 0 | 5 | The NPM Scheduling Coordinator specified in an Inter-Tie Resource Bid for a Registered Inter-Tie Resource must be authorized to submit Bids for the Inter-Tie Resource and the Bid Period specified in the Bid. | MFR: NPM SC authorization for Generating Resources for the Nodal Pricing Model Market.
ALL | 33018 | 3 | 3 | 0 | 6 | The Inter-Tie Scheduling Point of the Inter-Tie Transaction specified in an Inter-Tie Resource Bid must be registered for the Bid Period specified in that Bid.
DAM_RTM | 33019 | 3 | 3 | 0 | 7 | The Inter-Tie Scheduling Point of the Inter-Tie Transaction specified in an Inter-Tie Resource Bid must be among the allowable Inter-Tie Scheduling Points registered for the Scheduling Coordinator of that Inter-Tie Transaction for the Bid Period specified in that Bid. | MFR: Scheduling Coordinator one-to-many association with Inter-Tie Scheduling Points.
NPM | 33028 | 3 | 3 | 0 | 8 | The Inter-Tie Scheduling Point of the Inter-Tie Transaction specified in an Inter-Tie Resource Bid must be among the allowable Inter-Tie Scheduling Points registered for the NPM Scheduling Coordinator of that Inter-Tie Transaction for the Bid Period specified in that Bid. | MFR: NPM Scheduling Coordinator one-to-many association with Inter-Tie Scheduling Points.
ALL | 33030 | 3 | 3 | 0 | 9 | The registered Inter-Tie Scheduling Point Bid Direction of the Inter-Tie Scheduling Point of the Import Transaction specified in an Import Resource Bid must not be "E". | MFR: Inter-Tie Scheduling Point Bid Direction registry for Inter-Tie Scheduling Points.
ALL | 33031 | 3 | 3 | 0 | 10 | The registered Inter-Tie Scheduling Point Bid Direction of the Inter-Tie Scheduling Point of the Export Transaction specified in an Export Resource Bid must not be "I".
ALL | 33020 | 3 | 3 | 0 | 11 | The Primary Inter-Tie of the Inter-Tie Transaction specified in an Inter-Tie Resource Bid must be registered for the Bid Period specified in that Bid.
ALL | 33021 | 3 | 3 | 0 | 12 | The Primary Inter-Tie of the Inter-Tie Transaction specified in an Inter-Tie Resource Bid must be among the allowable Inter-Ties registered for the Inter-Tie Scheduling Point of that Inter-Tie Transaction for the Bid Period specified in that Bid. | MFR: Inter-Tie Scheduling Point one-to-many association with Inter-Ties.
DAM | 33026 | 3 | 3 | 0 | 13 | The Primary Inter-Tie of the Inter-Tie Transaction specified in an Inter-Tie Resource Bid must be registered as a CAISO Inter-Tie for the Bid Period specified in that Bid. | Inter-Tie Transactions may only bid at CAISO Inter-Ties in the DAM.
NPM | 33032 | 3 | 3 | 0 | 32 | The Primary Inter-Tie of the Inter-Tie Transaction specified in an Inter-Tie Resource Bid from a NPM SC must not be a CAISO Inter-Tie and must be among the allowable Inter-Ties registered for the Inter-Tie Scheduling Point of that Inter-Tie Transaction for the Bid Period specified in that Bid. | NPM SC Transaction not allowed on Caiso Tie.
RTM | 33027 | 3 | 3 | 0 | 15 | If the Primary Inter-Tie of the Inter-Tie Transaction specified in an Inter-Tie Resource Bid is registered as an EIM Inter-Tie, the EIM Entity of the EIM BAA at the sending end of that Primary Inter-Tie must have authorized Inter-Tie participation in the EIM. | MFR: Inter-Tie participation registry for EIM Entities. Inter-Tie Transactions may bid at an EIM Inter-Tie in the RTM only if the relevant EIM Entity has authorized Inter-Tie participation in the EIM.
RTM | 33029 | 3 | 3 | 0 | 16 | If the Primary Inter-Tie of the Inter-Tie Transaction specified in an Inter-Tie Resource Bid is registered as an EIM Inter-Tie, the BAA at the receiving end of that Primary Inter-Tie must be a non-EIM BAA. | No Bids are allowed on Inter-Ties between EIM BAAs.
ALL | 33022 | 3 | 3 | 0 | 17 | The Alternate Inter-Tie of the Inter-Tie Transaction specified in an Inter-Tie Resource Bid must be registered for the Bid Period specified in that Bid.
ALL | 33023 | 3 | 3 | 0 | 18 | The Alternate Inter-Tie of the Inter-Tie Transaction specified in an Inter-Tie Resource Bid must be among the allowable Inter-Ties registered for the Inter-Tie Scheduling Point of that Inter-Tie Transaction for the Bid Period specified in that Bid. | NPM SC Transaction not allowed on Caiso Tie.
NPM | 33033 | 3 | 3 | 0 | 33 | The Alternate Inter-Tie of the Inter-Tie Transaction specified in an Inter-Tie Resource Bid from a NPM SC must not be a CAISO Inter-Tie and must be among the allowable Inter-Ties registered for the Inter-Tie Scheduling Point of that Inter-Tie Transaction for the Bid Period specified in that Bid. | NPM SC Transaction not allowed on Caiso Tie.
ALL | 33024 | 3 | 3 | 0 | 19 | The Energy Type of the Inter-Tie Transaction specified in an Inter-Tie Resource Bid must be one of the following: 1) firm ("F"); 2) non-firm ("N"); 3) unit-contingent ("U"); or 4) wheeling ("W").
ALL | 33025 | 3 | 3 | 0 | 20 | The PSE of the Inter-Tie Transaction specified in an Inter-Tie Resource Bid must be a registered PSE. | MFR: PSE registry.
DAM | 33015 | 3 | 3 | 0 | 21 | If there is a Spinning Reserve Bid Component or a Non-Spinning Reserve Bid Component in an Inter-Tie Resource Bid, the Contingency Dispatch Indicator specified in that Bid must be either "Yes" or "No". | The Contingency Dispatch Indicator is a daily bid.
DAM | 33016 | 3 | 3 | 0 | 22 | The Minimum Hourly Block specified in an Inter-Tie Resource Bid must be a positive integer no greater than the number of Trading Hours in the Trading Day specified in that Bid.
DAM | 33002 | 3 | 3 | 0 | 23 | The Scheduling Coordinator specified in a Registered Inter-Tie Resource Bid for a Registered Inter-Tie Resource that is registered as a NPM Resource for the Bid Period specified in that Bid must be the NPM Scheduling Coordinator authorized to submit Bids for that Generating Resource and Bid Period. | MFR: NPM SC authorization for NPM Generating Resources.
|  | 3 | 3 | 1 |  | Inter-Tie Resource Energy Bid Component Validation
ALL | 33101 | 3 | 3 | 1 | 1 | All Energy Bid Quantities of the Energy Bid Curve specified in an Inter-Tie Resource Energy Bid Component must not be negative.
ALL | 33117 | 3 | 3 | 1 | 2 | If the first (lowest) Energy Bid Quantity of the Energy Bid Curve specified in an Energy Bid Component for a Trading Hour in an Inter-Tie Resource Bid is greater than zero, there must be a Self-Schedule Bid Component for that Trading Hour in that Bid.
ALL | 33116 | 3 | 3 | 1 | 3 | All Energy Bid Quantities of the Energy Bid Curve specified in an Inter-Tie Resource Energy Bid Component must be integers. | Zero is considered an integer in this rule.
DAM | 33111 | 3 | 3 | 1 | 4 | All Energy Bid Prices of the Energy Bid Curve specified in an Energy Bid Component in an Inter-Tie Resource Bid, plus the Greenhouse Gas Price specified in the Greenhouse Gas Bid Component in that Bid, if any, must not be greater than the Day-Ahead Inter-Tie Virtual and Non Participating Load Energy Bid Ceiling.
RTM | 33122 | 3 | 3 | 1 | 5 | All Energy Bid Prices of the Energy Bid Curve specified in an Energy Bid Component in an Inter-Tie Resource Bid, plus the Greenhouse Gas Price specified in the Greenhouse Gas Bid Component in that Bid, if any, must not be greater than the Real-Time Inter-Tie Energy Bid Ceiling.
ALL | 33112 | 3 | 3 | 1 | 6 | All Energy Bid Prices of the Energy Bid Curve specified in an Inter-Tie Resource Energy Bid Component must not be less than the Energy Bid Floor.
ALL | 33123 | 3 | 3 | 1 | 7 | All Energy Bid Prices of the Energy Bid Curve specified in an Energy Bid Component for a Trading Hour in an Import Resource Bid must not be negative, if there is a Wheeling Bid Component for that Trading Hour in that Bid. | Required to provide scheduling priority to self-scheduled Wheeling Transactions.
ALL | 33118 | 3 | 3 | 1 | 8 | The Energy Bid Curve specified in an Energy Bid Component in an Import Resource Bid must have a single Energy Bid Segment with an Energy Bid Price equal to the Default Energy Bid Price, if the Import Resource specified in that Bid is registered as a NMRR for the Bid Period specified in that Bid. | NMRR import only. MFR: NMRR registry for Import Resources.
ALL | 33102 | 3 | 3 | 1 | 9 | The Energy Bid Curve specified in an Import Resource Energy Bid Component must be monotonically increasing.
ALL | 33103 | 3 | 3 | 1 | 10 | The Energy Bid Curve specified in an Export Resource Energy Bid Component must be monotonically decreasing.
DAM | 33113 | 3 | 3 | 1 | 11 | All Inter-Tie Resource Energy Bid Components specified in an Inter-Tie Resource Bid must be identical if the Minimum Hourly Block specified in that Bid is greater than 1.
DAM | 33114 | 3 | 3 | 1 | 12 | Each set of consecutive Trading Hours where an Inter-Tie Resource Bid has an Inter-Tie Resource Energy Bid Component must not be less than the Minimum Hourly Block specified in that Bid.
ALL | 33115 | 3 | 3 | 1 | 13 | If there is an Energy Bid Component in an Import Resource Bid for a Registered Inter-Tie Resource, that Resource must not be registered as a Non-Firm Import Resource for the Bid Period specified in that Bid. | MFR: Non-Firm Energy Type registration for Import Resources.
ALL | 33119 | 3 | 3 | 1 | 14 | If there is an Energy Bid Component in an Import Resource Bid for an Inter-Tie Transaction, that Inter-Tie Transaction must not be specified as a Non-Firm Import Resource.
RTM | 33120 | 3 | 3 | 1 | 15 | If there is an Energy Bid Component for a Trading Hour in an Inter-Tie Resource Bid for a Registered Inter-Tie Resource that is registered as an EIM Participating Resource for that Trading Hour, there must be a Base Schedule for that Inter-Tie Resource and Trading Hour with a Base Energy Schedule within the Energy Bid Range of the Energy Bid Curve specified in that Energy Bid Component. | Energy Bid and Base Schedule cross-validation. Registered Inter-Tie Resource. A Base Schedule must be submitted before a Bid.
RTM | 33121 | 3 | 3 | 1 | 16 | If there is an Energy Bid Component for a Trading Hour in an Inter-Tie Resource Bid for an Inter-Tie Transaction with a Primary Inter-Tie that is registered as an EIM Inter-Tie for that Trading Hour, there must be a Base Schedule for that Inter-Tie Transaction and Trading Hour with a Base Energy Schedule within the Energy Bid Range of the Energy Bid Curve specified in that Energy Bid Component. | Energy Bid and Base Schedule cross-validation. Inter-Tie Transaction. A Base Schedule must be submitted before a Bid.
|  | 3 | 3 | 2 |  | Inter-Tie Resource Self-Schedule Bid Component Validation
ALL | 33201 | 3 | 3 | 2 | 1 | The TOR Reference specified in an Inter-Tie Resource TOR Self-Schedule Bid Component must be registered for the Inter-Tie Resource and the Bid Period specified in the Bid. | MFR: TOR Reference registry for Inter-Tie Resources.
ALL | 33202 | 3 | 3 | 2 | 2 | The TOR Self-Schedule Quantity specified in an Inter-Tie Resource TOR Self-Schedule Bid Component must not be negative.
ALL | 33203 | 3 | 3 | 2 | 3 | The TOR Self-Schedule Quantity specified in an Inter-Tie Resource TOR Self-Schedule Bid Component must not be greater than the corresponding registered Maximum TOR Self-Schedule Quantity for the Inter-Tie Resource, the TOR Reference, and the Bid Period specified in the Bid. | MFR: Maximum TOR Self-Schedule Quantity registry for Inter-Tie Resources.
ALL | 33231 | 3 | 3 | 2 | 4 | If the TOR Self-Schedule Quantity specified in a TOR Self-Schedule Bid Component for a Trading Hour in an Inter-Tie Resource Bid is positive and the TOR Reference specified in that TOR Self-Schedule Bid Component points to a TOR Link whose registered Right Indicator for the Market specified in that Bid indicates physical rights, the TOR Entitlement for that TOR Link and Trading Hour must be positive. | Positive TOR Entitlement for TOR Link.
ALL | 33232 | 3 | 3 | 2 | 5 | If the TOR Self-Schedule Quantity specified in a TOR Self-Schedule Bid Component for a Trading Hour in an Inter-Tie Resource Bid is positive and the TOR Reference specified in that TOR Self-Schedule Bid Component points to a TOR Chain whose registered Right Indicator for the Market specified in that Bid indicates physical rights, the TOR Entitlement for each TOR Link included in that TOR Chain for that Trading Hour must be positive. | Positive TOR Entitlement for TOR Chain.
ALL | 33204 | 3 | 3 | 2 | 6 | The ETC Reference specified in an Inter-Tie Resource ETC Self-Schedule Bid Component must be registered for the Inter-Tie Resource and the Bid Period specified in the Bid. | MFR: ETC Reference registry for Inter-Tie Resources.
ALL | 33205 | 3 | 3 | 2 | 7 | The ETC Self-Schedule Quantity specified in an Inter-Tie Resource ETC Self-Schedule Bid Component must not be negative.
ALL | 33206 | 3 | 3 | 2 | 8 | The ETC Self-Schedule Quantity specified in an Inter-Tie Resource ETC Self-Schedule Bid Component must not be greater than the corresponding registered Maximum ETC Self-Schedule Quantity for the Inter-Tie Resource, the ETC Reference, and the Bid Period specified in the Bid. | MFR: Maximum ETC Self-Schedule Quantity registry for Inter-Tie Resources.
ALL | 33233 | 3 | 3 | 2 | 9 | If the ETC Self-Schedule Quantity specified in a ETC Self-Schedule Bid Component for a Trading Hour in an Inter-Tie Resource Bid is positive and the ETC Reference specified in that ETC Self-Schedule Bid Component points to an ETC Link whose registered Right Indicator for the Market specified in that Bid indicates physical rights, the ETC Entitlement for that ETC Link and Trading Hour must be positive. | Positive ETC Entitlement for ETC Link.
ALL | 33234 | 3 | 3 | 2 | 10 | If the ETC Self-Schedule Quantity specified in a ETC Self-Schedule Bid Component for a Trading Hour in an Inter-Tie Resource Bid is positive and the ETC Reference specified in that ETC Self-Schedule Bid Component points to an ETC Chain whose registered Right Indicator for the Market specified in that Bid indicates physical rights, the ETC Entitlement for each ETC Link included in that ETC Chain for that Trading Hour must be positive. | Positive ETC Entitlement for ETC Chain.
ALL | 33207 | 3 | 3 | 2 | 11 | The PT Self-Schedule Quantity specified in a Inter-Tie Resource PT Self-Schedule Bid Component must not be negative.
ALL | 33228 | 3 | 3 | 2 | 12 | The LPT Self-Schedule Quantity specified in an Inter-Tie Resource LPT Self-Schedule Bid Component must not be negative.
DAM | 33208 | 3 | 3 | 2 | 13 | All Inter-Tie Resource Self-Schedule Bid Components specified in an Inter-Tie Resource Bid must be identical if the Minimum Hourly Block specified in that Bid is greater than 1.
DAM | 33209 | 3 | 3 | 2 | 14 | Each set of consecutive Trading Hours where an Inter-Tie Resource Bid has an Inter-Tie Resource Self-Schedule Bid Component must not be less than the Minimum Hourly Block specified in that Bid.
DAM | 33210 | 3 | 3 | 2 | 15 | If an Inter-Tie Resource Bid has both Inter-Tie Resource Energy Bid Components and Inter-Tie Resource Self-Schedule Bid Components, they must be specified for the same Trading Hours, if the Minimum Hourly Block specified in that Bid is greater than 1.
RTM | 33224 | 3 | 3 | 2 | 16 | If there is a Self-Schedule Bid Component in an Import Resource Bid for a Registered Inter-Tie Resource, that Resource must not be registered as a Non-Firm Import Resource for the Trading Hour specified in that Bid.
RTM | 33235 | 3 | 3 | 2 | 17 | If there is a Self-Schedule Bid Component in an Import Resource Bid for an Inter-Tie Transaction, that Inter-Tie Transaction must not be specified as a Non-Firm Import Resource.
ALL | 33226 | 3 | 3 | 2 | 18 | The Supporting Resource specified in an Export Resource PT Self-Schedule Bid Component must be a registered Generating Resource, an Inter-Tie Generating Resource and a Pseudo-Tie, or a registered Non-Generator Resource, with a PT Export Support Indicator of "Yes" for the Bid Period specified in the Bid. | MFR: PT Export Support Indicator (Yes/No) for Generating Resources and NGR (default No). It must be No for PDR, RDRR, Pumps, and DDR.
DEL | 33229 |  |  |  |  | The PT Self-Schedule Quantity specified in a PT Self-Schedule Bid Component for a Trading Hour in an Export Resource Bid must be less than or equal to the RA Capacity for the Export Resource specified in that Bid and for that Trading Hour, if the RA Flag for that Export Resource is "Yes" for that Trading Hour. | IRR: RA Capacity provided by IRR for each Resource and Trading Hour when the RA Flag is "Yes."
RTM | 33238 | 3 | 3 | 2 | 19 | If there is a PT Self-Schedule Bid Component, but no Wheeling Bid Component for a Trading Hour for an Export Resource in an Export Resource Bid, there is a RUC Schedule for that Trading Hour and Export Resource, and there is a DAPT Self-Schedule Bid Component for that Trading Hour in the DAM Clean Bid for that Export Resource that specifies the same Supporting Resource as the one specified in that PT Self-Schedule Bid Component, the PT Self-Schedule Quantity specified in that PT Self-Schedule Bid Component must not be greater than that RUC Schedule. | Export Resource PT Self-Schedule validation against the RUC Schedule.
ALL | 33227 | 3 | 3 | 2 | 20 | The Total Self-Schedule Quantity derived from all Self-Schedule Bid Components for each Trading Hour in the Bid Period specified in an Inter-Tie Resource Bid must be an integer. | Zero is considered an integer in this rule.
ALL | 33230 | 3 | 3 | 2 | 21 | If there is a Self-Schedule Bid Component and an Energy Bid Component for a Trading Hour in an Inter-Tie Resource Bid, the Total Self-Schedule Quantity derived from all Self-Schedule Bid Components for that Trading Hour in that Bid must be equal to the first (lowest) Energy Bid Curve Quantity of the Energy Bid specified in that Energy Bid Component. | TSS = LEL.
RTM | 33236 | 3 | 3 | 2 | 22 | If there is a Self-Schedule Bid Component but no Energy Bid Component for a Trading Hour in an Inter-Tie Resource Bid for a Registered Inter-Tie Resource that is registered as an EIM Participating Resource for that Trading Hour, there must be a Base Schedule for that Inter-Tie Resource and Trading Hour equal to the Total Self-Schedule Quantity derived from all Self-Schedule Bid Components in that Bid. | Self-Schedule and Base Schedule cross-validation. Registered Inter-Tie Resource. A Base Schedule must be submitted before a Bid.
RTM | 33237 | 3 | 3 | 2 | 23 | If there is a Self-Schedule Bid Component but no Energy Bid Component for a Trading Hour in an Inter-Tie Resource Bid for an Inter-Tie Transaction with a Primary Inter-Tie that is registered as an EIM Inter-Tie for that Trading Hour, there must be a Base Schedule for that Inter-Tie Transaction and Trading Hour with a Base Energy Schedule equal to the Total Self-Schedule Quantity derived from all Self-Schedule Bid Components in that Bid. | Self-Schedule and Base Schedule cross-validation. Inter-Tie Transaction. A Base Schedule must be submitted before a Bid.
|  | 3 | 3 | 3 |  | Inter-Tie Resource Ancillary Service Bid Component Validation | It is assumed that only Import Resources will be certified for Ancillary Services.
ALL | 33301 | 3 | 3 | 3 | 1 | The Inter-Tie Resource specified in a Bid that has an Inter-Tie Resource Regulation Down Bid Component must be certified for Regulation Down for the Bid Period specified in the Bid. | MFR: Inter-Tie Resource certification for Regulation Down. EIMPR must not be certified for AS.
ALL | 33302 | 3 | 3 | 3 | 2 | The Regulation Down Capacity specified in an Inter-Tie Resource Regulation Down Bid Component must be greater than zero.
ALL | 33303 | 3 | 3 | 3 | 3 | The Regulation Down Capacity specified in an Inter-Tie Resource Regulation Down Bid Component must not be greater than the certified Regulation Down Capacity for the Inter-Tie Resource and the Bid Period specified in the Bid. | MFR: Inter-Tie Resource certification for Regulation Down Capacity. Regulation Down Capacity must be an integer.
ALL | 33304 | 3 | 3 | 3 | 4 | The Regulation Down Price specified in an Inter-Tie Resource Regulation Down Bid Component must not be less than the Ancillary Service Bid Floor.
ALL | 33305 | 3 | 3 | 3 | 5 | The Regulation Down Price specified in an Inter-Tie Resource Regulation Down Bid Component must not be greater than the Ancillary Service Bid Ceiling.
ALL | 33325 | 3 | 3 | 3 | 6 | The Regulation Down Price specified in a Regulation Down Bid Component in an Import Resource Bid must be equal to the Default Ancillary Service Bid Price, if the Import Resource specified in that Bid is registered as a NMRR for the Bid Period specified in that Bid. | NMRR import only.
ALL | 33356 | 3 | 3 | 3 | 7 | The Regulation Down Opportunity Cost specified in an Inter-Tie Resource Regulation Down Bid Component must not be negative.
ALL | 33306 | 3 | 3 | 3 | 8 | The Inter-Tie Resource specified in a Bid that has an Inter-Tie Resource Regulation Up Bid Component must be certified for Regulation Up for the Bid Period specified in the Bid. | MFR: Inter-Tie Resource certification for Regulation Up. EIMPR must not be certified for AS.
ALL | 33307 | 3 | 3 | 3 | 9 | The Regulation Up Capacity specified in an Inter-Tie Resource Regulation Up Bid Component must be greater than zero.
ALL | 33308 | 3 | 3 | 3 | 10 | The Regulation Up Capacity specified in an Inter-Tie Resource Regulation Up Bid Component must not be greater than the certified Regulation Up Capacity for the Inter-Tie Resource and the Bid Period specified in the Bid. | MFR: Inter-Tie Resource certification for Regulation Up Capacity. Regulation Up Capacity must be an integer.
ALL | 33309 | 3 | 3 | 3 | 11 | The Regulation Up Price specified in an Inter-Tie Resource Regulation Up Bid Component must not be less than the Ancillary Service Bid Floor.
ALL | 33310 | 3 | 3 | 3 | 12 | The Regulation Up Price specified in an Inter-Tie Resource Regulation Up Bid Component must not be greater than the Ancillary Service Bid Ceiling.
ALL | 33326 | 3 | 3 | 3 | 13 | The Regulation Up Price specified in a Regulation Up Bid Component in an Import Resource Bid must be equal to the Default Ancillary Service Bid Price, if the Import Resource specified in that Bid is registered as a NMRR for the Bid Period specified in that Bid. | NMRR import only.
ALL | 33360 | 3 | 3 | 3 | 14 | The Regulation Up Opportunity Cost specified in an Inter-Tie Resource Regulation Up Bid Component must not be negative.
ALL | 33353 | 3 | 3 | 3 | 15 | The Inter-Tie Resource specified in an Inter-Tie Resource Bid that has a Regulation Mileage Down Bid Component must be certified for Regulation Down for the Bid Period specified in that Bid.
ALL | 33354 | 3 | 3 | 3 | 16 | The Regulation Mileage Down Price specified in an Inter-Tie Resource Regulation Mileage Down Bid Component must not be less than the Ancillary Service Bid Floor.
ALL | 33355 | 3 | 3 | 3 | 17 | The Regulation Mileage Down Price specified in an Inter-Tie Resource Regulation Mileage Down Bid Component must not be greater than the Regulation Mileage Bid Ceiling.
ALL | 33329 | 3 | 3 | 3 | 18 | The Regulation Mileage Down Price specified in a Regulation Mileage Down Bid Component in an Import Resource Bid must be equal to the Default Regulation Mileage Bid Price, if the Import Resource specified in that Bid is registered as a NMRR for the Bid Period specified in that Bid. | NMRR only.
ALL | 33357 | 3 | 3 | 3 | 19 | The Inter-Tie Resource specified in an Inter-Tie Resource Bid that has a Regulation Mileage Up Bid Component must be certified for Regulation Up for the Bid Period specified in that Bid.
ALL | 33358 | 3 | 3 | 3 | 20 | The Regulation Mileage Up Price specified in an Inter-Tie Resource Regulation Mileage Up Bid Component must not be less than the Ancillary Service Bid Floor.
ALL | 33359 | 3 | 3 | 3 | 21 | The Regulation Mileage Up Price specified in an Inter-Tie Resource Regulation Mileage Up Bid Component must not be greater than the Regulation Mileage Bid Ceiling.
ALL | 33330 | 3 | 3 | 3 | 22 | The Regulation Mileage Up Price specified in a Regulation Mileage Up Bid Component in an Import Resource Bid must be equal to the Default Regulation Mileage Bid Price, if the Import Resource specified in that Bid is registered as a NMRR for the Bid Period specified in that Bid. | NMRR only.
ALL | 33311 | 3 | 3 | 3 | 23 | The Inter-Tie Resource specified in a Bid that has an Inter-Tie Resource Spinning Reserve Bid Component must be certified for Spinning Reserve for the Bid Period specified in the Bid. | MFR: Inter-Tie Resource certification for Spinning Reserve. EIMPR must not be certified for AS.
ALL | 33312 | 3 | 3 | 3 | 24 | The Spinning Reserve Capacity specified in an Inter-Tie Resource Spinning Reserve Bid Component must be greater than zero.
ALL | 33313 | 3 | 3 | 3 | 25 | The Spinning Reserve Capacity specified in an Inter-Tie Resource Spinning Reserve Bid Component must not be greater than the certified Spinning Reserve Capacity for the Inter-Tie Resource and the Bid Period specified in the Bid. | MFR: Inter-Tie Resource certification for Spinning Reserve Capacity. Spinning Reserve Capacity must be an integer.
ALL | 33314 | 3 | 3 | 3 | 26 | The Spinning Reserve Price specified in an Inter-Tie Resource Spinning Reserve Bid Component must not be less than the Ancillary Service Bid Floor.
ALL | 33315 | 3 | 3 | 3 | 27 | The Spinning Reserve Price specified in an Inter-Tie Resource Spinning Reserve Bid Component must not be greater than the Ancillary Service Bid Ceiling.
ALL | 33327 | 3 | 3 | 3 | 28 | The Spinning Reserve Price specified in a Spinning Reserve Bid Component in an Import Resource Bid must be equal to the Default Ancillary Service Bid Price, if the Import Resource specified in that Bid is registered as a NMRR for the Bid Period specified in that Bid. | NMRR import only.
ALL | 33316 | 3 | 3 | 3 | 29 | The Inter-Tie Resource specified in a Bid that has an Inter-Tie Resource Non-Spinning Reserve Bid Component must be certified for Non-Spinning Reserve for the Bid Period specified in the Bid. | MFR: Inter-Tie Resource certification for Non-Spinning Reserve. EIMPR must not be certified for AS.
ALL | 33317 | 3 | 3 | 3 | 30 | The Non-Spinning Reserve Capacity specified in an Inter-Tie Resource Non-Spinning Reserve Bid Component must be greater than zero.
ALL | 33318 | 3 | 3 | 3 | 31 | The Non-Spinning Reserve Capacity specified in an Inter-Tie Resource Non-Spinning Reserve Bid Component must not be greater than the certified Non-Spinning Reserve Capacity for the Inter-Tie Resource and the Bid Period specified in the Bid. | MFR: Inter-Tie Resource certification for Non-Spinning Reserve Capacity. Non-Spinning Reserve Capacity must be an integer.
ALL | 33319 | 3 | 3 | 3 | 32 | The Non-Spinning Reserve Price specified in an Inter-Tie Resource Non-Spinning Reserve Bid Component must not be less than the Ancillary Service Bid Floor.
ALL | 33320 | 3 | 3 | 3 | 33 | The Non-Spinning Reserve Price specified in an Inter-Tie Resource Non-Spinning Reserve Bid Component must not be greater than the Ancillary Service Bid Ceiling.
ALL | 33328 | 3 | 3 | 3 | 34 | The Non-Spinning Reserve Price specified in a Non-Spinning Reserve Bid Component in an Import Resource Bid must be equal to the Default Ancillary Service Bid Price, if the Import Resource specified in that Bid is registered as a NMRR for the Bid Period specified in that Bid. | NMRR import only.
ALL | 33352 | 3 | 3 | 3 | 35 | The Ancillary Service Capacity specified in an Inter-Tie Resource Ancillary Service Bid Component must be an integer.
RTM | 33321 | 3 | 3 | 3 | 36 | The sum of the Regulation Down Capacity specified in an Inter-Tie Resource Regulation Down Bid Component, and the Day-Ahead Regulation Down Award, if any, for the same Inter-Tie Resource and the Trading Hour specified in the Bid, must not be greater than the certified Regulation Down Capacity for that Inter-Tie Resource and Trading Hour.
RTM | 33322 | 3 | 3 | 3 | 37 | The sum of the Regulation Up Capacity specified in an Inter-Tie Resource Regulation Up Bid Component, and the Day-Ahead Regulation Up Award, if any, for the same Inter-Tie Resource and the Trading Hour specified in the Bid, must not be greater than the certified Regulation Up Capacity for that Inter-Tie Resource and Trading Hour.
RTM | 33323 | 3 | 3 | 3 | 38 | The sum of the Spinning Reserve Capacity specified in an Inter-Tie Resource Spinning Reserve Bid Component, and the Day-Ahead Spinning Reserve Award, if any, for the same Inter-Tie Resource and the Trading Hour specified in the Bid, must not be greater than the certified Spinning Reserve Capacity for that Inter-Tie Resource and Trading Hour.
RTM | 33324 | 3 | 3 | 3 | 39 | The sum of the Non-Spinning Reserve Capacity specified in an Inter-Tie Resource Spinning Reserve Bid Component, and the Day-Ahead Non-Spinning Reserve Award, if any, for the same Inter-Tie Resource and the Trading Hour specified in the Bid, must not be greater than the certified Non-Spinning Reserve Capacity for that Inter-Tie Resource and Trading Hour.
RTM | 33350 | 3 | 3 | 3 | 40 | If there is no Energy Bid Component in an Import Resource Bid, there must not be a Day-Ahead Spinning or Non-Spinning Reserve Award for the Import Resource and Trading Hour specified in that Bid.
RTM | 33351 | 3 | 3 | 3 | 41 | If there is an Energy Bid Component in an Import Resource Bid, and there is a Day-Ahead Spinning or Non-Spinning Reserve Award for the Import Resource and Trading Hour specified in that Bid, the Energy Bid Range of the Energy Bid Curve specified in that Energy Bid Component must be greater than or equal to the sum of the Day-Ahead Spinning and Non-Spinning Reserve Awards for that Import Resource and Trading Hour.
ALL | 33361 | 3 | 3 | 3 | 42 | If there is a Regulation Mileage Down Bid Component for a Trading Hour in an Inter-Tie Resource Bid, there must be a Regulation Down Bid Component for that Trading Hour in that Bid. | Regulation Mileage Down Bid Component requires Regulation Down Bid Component.
ALL | 33362 | 3 | 3 | 3 | 43 | If there is a Regulation Mileage Up Bid Component for a Trading Hour in an Inter-Tie Resource Bid, there must be a Regulation Up Bid Component for that Trading Hour in that Bid. | Regulation Mileage Up Bid Component requires Regulation Up Bid Component.
ALL | 33349 | 3 | 3 | 3 | 44 | The Inter-Tie Resource specified in an Inter-Tie Resource Bid with an Ancillary Service Bid Component must not be registered as a Wheeling Resource for the Bid Period specified in that Bid.
|  | 3 | 3 | 6 |  | Inter-Tie Resource Wheeling Bid Component Validation
ALL | 33618 | 3 | 3 | 6 | 1 | If there is a Wheeling Bid Component in an Inter-Tie Resource Bid for a Registered Inter-Tie Resource, that Resource must be registered as a Wheeling Resource for the Bid Period specified in that Bid. | MFR: Wheeling Energy Type registration for Registered Inter-Tie Resources. They must not be certified for AS and they must not be registered as Load Following Resources.
ALL | 33620 | 3 | 3 | 6 | 2 | If there is a Wheeling Bid Component in an Inter-Tie Resource Bid for an Inter-Tie Transaction, that Inter-Tie Transaction must be specified as a Wheeling Resource.
ALL | 33631 | 3 | 3 | 6 | 3 | If there is a Wheeling Bid Component for a Trading Hour in a Registered Import Resource Bid, the RA Flag or the Flex RA Flag for the Import Resource specified in that Bid must not be "Yes" for that Trading Hour. | No RA Import Resources in Wheeling Transactions.
DEL | 33633 | 3 | 3 | 6 | 4 | If there is a Wheeling Bid Component and a PT Self-Schedule Bid Component for a Trading Hour in an Export Resource Bid, there must not be a Supporting Resource specified in that PT Self-Schedule Bid Component. | No Supporting Resource in Export PT Self-schedules in Wheeling Transactions.
ALL | 33635 | 3 | 3 | 6 | 5 | If there is a Wheeling Bid Component and a PT Self-Schedule Bid Component for a Trading Hour in an Export Resource Bid, the Export Resource specified in that Bid must be a Registered Export Resource for the Bid Period specified in that Bid. | No PT Self-Schedule in Wheeling Export Inter-Tie Transactions.
ALL | 33634 | 3 | 3 | 6 | 6 | If there is a Wheeling Bid Component and a PT Self-Schedule Bid Component for a Registered Export Resource for a Trading Hour in an Export Resource Bid, the registered PT Export Indicator must be "Yes" for that Export Resource and Trading Hour. | MFR: PT Export Indicator (Yes/No) for Registered Export Resources (default No).
ALL | 33636 | 3 | 3 | 6 | 7 | If there is a Wheeling Bid Component and a PT Self-Schedule Bid Component for a Registered Export Resource for a Trading Hour in an Export Resource Bid, the PT Self-Schedule Quantity specified in that PT Self-Schedule Bid Component must not be greater than the registered PT Export Capacity for that Export Resource and Trading Hour. | MFR: PT Export Capacity (MW) for registered Export Resources (default zero).
ALL | 33621 | 3 | 3 | 6 | 8 | If the counter Wheeling Resource specified in a Wheeling Bid Component for a Trading Hour in an Import Resource Bid is a Registered Inter-Tie Resource, that Resource must be registered as a Wheeling Export Resource for that Trading Hour with a different Inter-Tie Scheduling Point and Primary Inter-Tie than the ones registered or specified for the Import Resource in that Bid.
ALL | 33622 | 3 | 3 | 6 | 9 | If the counter Wheeling Resource specified in a Wheeling Bid Component for a Trading Hour in an Export Resource Bid is a Registered Inter-Tie Resource, that Resource must be registered as a Wheeling Import Resource for that Trading Hour with a different Inter-Tie Scheduling Point and Primary Inter-Tie than the ones registered or specified for the Export Resource in that Bid.
DAM_RTM | 33623 | 3 | 3 | 6 | 10 | If the counter Wheeling Resource specified in a Wheeling Bid Component for a Trading Hour in an Inter-Tie Resource Bid is an Inter-Tie Transaction, the Scheduling Coordinator specified in that Inter-Tie Transaction must be registered for that Trading Hour.
NPM | 33629 | 3 | 3 | 6 | 11 | If the counter Wheeling Resource specified in a Wheeling Bid Component for a Trading Hour in an Inter-Tie Resource Bid is an Inter-Tie Transaction, the NPM Scheduling Coordinator specified in that Inter-Tie Transaction must be registered for that Trading Hour.
ALL | 33624 | 3 | 3 | 6 | 12 | If the counter Wheeling Resource specified in a Wheeling Bid Component for a Trading Hour in an Inter-Tie Resource Bid is an Inter-Tie Transaction, the Inter-Tie Scheduling Point of that Inter-Tie Transaction must be registered for that Trading Hour and it must be different from the Inter-Tie Scheduling Point that is registered or specified for the Resource in that Bid.
DAM_RTM | 33625 | 3 | 3 | 6 | 13 | If the counter Wheeling Resource specified in a Wheeling Bid Component for a Trading Hour in an Inter-Tie Resource Bid is an Inter-Tie Transaction, the Inter-Tie Scheduling Point of that Inter-Tie Transaction must be among the allowable Inter-Tie Scheduling Points registered for the Scheduling Coordinator of that Inter-Tie Transaction for that Trading Hour.
NPM | 33630 | 3 | 3 | 6 | 14 | If the counter Wheeling Resource specified in a Wheeling Bid Component for a Trading Hour in an Inter-Tie Resource Bid is an Inter-Tie Transaction, the Inter-Tie Scheduling Point of that Inter-Tie Transaction must be among the allowable Inter-Tie Scheduling Points registered for the NPM Scheduling Coordinator of that Inter-Tie Transaction for that Trading Hour.
ALL | 33626 | 3 | 3 | 6 | 15 | If the counter Wheeling Resource specified in a Wheeling Bid Component for a Trading Hour in an Inter-Tie Resource Bid is an Inter-Tie Transaction, the Primary Inter-Tie of that Inter-Tie Transaction must be registered for that Trading Hour and it must be different from the Primary Inter-Tie that is registered or specified for the Resource in that Bid.
ALL | 33627 | 3 | 3 | 6 | 16 | If the counter Wheeling Resource specified in a Wheeling Bid Component for a Trading Hour in an Inter-Tie Resource Bid is an Inter-Tie Transaction, the Primary Inter-Tie of that Inter-Tie Transaction must be among the allowable Inter-Ties registered for the Inter-Tie Scheduling Point of that Inter-Tie Transaction for that Trading Hour.
ALL | 33628 | 3 | 3 | 6 | 17 | If the counter Wheeling Resource specified in a Wheeling Bid Component for a Trading Hour in an Inter-Tie Resource Bid is an Inter-Tie Transaction, the PSE of that Inter-Tie Transaction must be a registered PSE.
ALL | 33619 | 3 | 3 | 6 | 18 | If there is a Wheeling Bid Component for a Trading Hour in an Inter-Tie Resource Bid, there must be an Energy or Self-Schedule Bid Component for that Trading Hour in that Bid. | Wheeling Resources are used exclusively in Wheeling Transactions.
|  | 3 | 3 | 7 |  | Inter-Tie Resource Miscellaneous Bid Component Validation
RTM | 33651 | 3 | 3 | 7 | 1 | The Dispatch Option specified in a Miscellaneous Bid Component in an Inter-Tie Resource Bid for a Registered Inter-Tie Resource must be one of the following: 1) "Hourly"; 2) "Once"; 3) "15min"; or 4) "Dynamic". | Registered Inter-Tie Resource.
RTM | 33654 | 3 | 3 | 7 | 2 | The Dispatch Option specified in a Miscellaneous Bid Component in an Inter-Tie Resource Bid for an Inter-Tie Transaction must be one of the following: 1) "Hourly"; 2) "Once"; or 3) "15min". | Inter-Tie Transaction.
RTM | 33652 | 3 | 3 | 7 | 3 | The Dispatch Option specified in a Miscellaneous Bid Component for a Registered Inter-Tie Resource and a Trading Hour in an Inter-Tie Resource Bid must be either "Hourly" or "Once", if that Inter-Tie Resource is registered as an Hourly Pre-Dispatched Resource for that Trading Hour. | Registered Inter-Tie Resource.
RTM | 33653 | 3 | 3 | 7 | 4 | The Dispatch Option specified in a Miscellaneous Bid Component for a Registered Inter-Tie Resource and a Trading Hour in an Inter-Tie Resource Bid must be "Dynamic", if and only if that Inter-Tie Resource is registered as a Dynamic Resource for that Trading Hour. | MFR: Dynamic Resource registry for Inter-Tie Resources. Registered Inter-Tie Resource.
RTM | 33655 | 3 | 3 | 7 | 5 | If the registered Inter-Tie Scheduling Point Bid Period of the Inter-Tie Scheduling Point of the Inter-Tie Transaction specified in an Inter-Tie Resource Bid is "N", the Dispatch Option specified in the Miscellaneous Bid Component in that Inter-Tie Resource Bid must be one of the following: 1) "Hourly"; or 2) "Once". | MFR: Inter-Tie Scheduling Point Bid Period registry for Inter-Tie Scheduling Points.
|  | 3 | 3 | 8 |  | Inter-Tie Resource Greenhouse Gas Bid Component Validation
RTM | 33676 | 3 | 3 | 8 | 1 | If there is a Greenhouse Gas Bid Component in an Inter-Tie Resource Bid, there must be an Energy Bid Component or a Self-Schedule Bid Component in that Bid.
RTM | 33677 | 3 | 3 | 8 | 2 | The Greenhouse Gas Capacity specified in a Greenhouse Gas Bid Component in an Inter-Tie Resource Bid must not be negative.
RTM | 33678 | 3 | 3 | 8 | 3 | The Greenhouse Gas Capacity specified in a Greenhouse Gas Bid Component in an Inter-Tie Resource Bid must be an integer. | Zero is considered an integer in this rule.
RTM | 33679 | 3 | 3 | 8 | 4 | If there is a Greenhouse Gas Bid Component and an Energy Bid Component in an Inter-Tie Resource Bid, the Greenhouse Gas Capacity specified in that Greenhouse Gas Bid Component must not exceed the Upper Economic Limit of the Energy Bid Curve specified in that Energy Bid Component.
RTM | 33680 | 3 | 3 | 8 | 5 | If there is a Greenhouse Gas Bid Component but no Energy Bid Component in an Inter-Tie Resource Bid, the Greenhouse Gas Capacity specified in that Greenhouse Gas Bid Component must not exceed the Total Self-Schedule Quantity derived from all Self-Schedule Bid Components in that Bid.
Subtotal |  | 135 |  |  |  | Inter-Tie Resource Bid Validation Rules
|  | 3 | 4 |  |  | Non-Participating Load Resource Bid Validation
DAM | 34001 | 3 | 4 | 0 | 1 | The Non-Participating Load Resource specified in the Non-Participating Load Resource Bid must be registered as a Non-Participating Load Resource for the Bid Period specified in the Bid. | MFR: Non-Participating Load Resource registry.
DAM | 34002 | 3 | 4 | 0 | 2 | The Scheduling Coordinator specified in a Non-Participating Load Resource Bid must be authorized to submit bids for the Non-Participating Load Resource and the Bid Period specified in the Bid. | MFR: SC authorization for Non-Participating Load Resources.
NPM | 34003 | 3 | 4 | 0 | 3 | The NPM Scheduling Coordinator specified in a Non-Participating Load Resource Bid must be authorized to submit bids for the Non-Participating Load Resource and the Bid Period specified in the Bid. | MFR: NPM SC authorization for Non-Participating Load Resources.
NPM | 34004 | 3 | 4 | 0 | 4 | The Scheduling Coordinator specified in a Non-Participating Load Resource Bid for a Non-Participating Load Resource that is registered as a NPM Resource for the Bid Period specified in that Bid must be the NPM Scheduling Coordinator authorized to submit Bids for that Generating Resource and Bid Period. | MFR: NPM SC authorization for NPM Generating Resources.
|  | 3 | 4 | 1 |  | Non-Participating Load Resource Energy Bid Component Validation
DAM | 34101 | 3 | 4 | 1 | 1 | All Energy Bid Quantities of the Energy Bid Curve specified in a Non-Participating Load Resource Energy Bid Component must not be negative.
DAM | 34106 | 3 | 4 | 1 | 2 | If the first (lowest) Energy Bid Quantity of the Energy Bid Curve specified in an Energy Bid Component for a Trading Hour in a Non-Participating Load Resource Bid is greater than zero, there must be a Self-Schedule Bid Component for that Trading Hour in that Bid.
DAM | 34104 | 3 | 4 | 1 | 3 | All Energy Bid Prices of the Energy Bid Curve specified in a Non-Participating Load Resource Energy Bid Component must not be greater than the Day-Ahead Inter-Tie Virtual and Non Participating Load Energy Bid Ceiling.
DAM | 34103 | 3 | 4 | 1 | 5 | All Energy Bid Prices of the Energy Bid Curve specified in a Non-Participating Load Resource Energy Bid Component must not be less than the Energy Bid Floor.
DAM | 34102 | 3 | 4 | 1 | 6 | The Energy Bid Curve specified in a Non-Participating Load Resource Energy Bid Component must be monotonically decreasing.
DAM | 34105 | 3 | 4 | 1 | 7 | There must not be an Energy Bid Component in a Non-Participating Load Resource Bid if the Non-Participating Load Resource specified in that Bid is registered as a MSS load and the relevant MSSA has elected to opt out of RUC. | MFR: MSS load registry. MSSA RUC participation option.
|  | 3 | 4 | 2 |  | Non-Participating Load Resource Self-Schedule Bid Component Validation
DAM | 34201 | 3 | 4 | 2 | 1 | The TOR Reference specified in a Non-Participating Load Resource TOR Self-Schedule Bid Component must be registered for the Non-Participating Load Resource and the Bid Period specified in the Bid. | MFR: TOR Reference registry for Non-Participating Load Resources.
DAM | 34202 | 3 | 4 | 2 | 2 | The TOR Self-Schedule Quantity specified in a Non-Participating Load Resource TOR Self-Schedule Bid Component must not be negative.
DAM | 34203 | 3 | 4 | 2 | 3 | The TOR Self-Schedule Quantity specified in a Non-Participating Load Resource TOR Self-Schedule Bid Component must not be greater than the corresponding registered Maximum TOR Self-Schedule Quantity for the Non-Participating Load Resource, the TOR Reference, and the Bid Period specified in the Bid. | MFR: Maximum TOR Self-Schedule Quantity registry for Non-Participating Load Resources.
DAM | 34218 | 3 | 4 | 2 | 4 | If the TOR Self-Schedule Quantity specified in a TOR Self-Schedule Bid Component for a Trading Hour in a Non-Participating Load Resource Bid is positive and the TOR Reference specified in that TOR Self-Schedule Bid Component points to a TOR Link whose registered Right Indicator for the Market specified in that Bid indicates physical rights, the TOR Entitlement for that TOR Link and Trading Hour must be positive. | Positive TOR Entitlement for TOR Link.
DAM | 34219 | 3 | 4 | 2 | 5 | If the TOR Self-Schedule Quantity specified in a TOR Self-Schedule Bid Component for a Trading Hour in a Non-Participating Load Resource Bid is positive and the TOR Reference specified in that TOR Self-Schedule Bid Component points to a TOR Chain whose registered Right Indicator for the Market specified in that Bid indicates physical rights, the TOR Entitlement for each TOR Link included in that TOR Chain for that Trading Hour must be positive. | Positive TOR Entitlement for TOR Chain.
DAM | 34204 | 3 | 4 | 2 | 6 | The ETC Reference specified in a Non-Participating Load Resource ETC Self-Schedule Bid Component must be registered for the Non-Participating Load Resource and the Bid Period specified in the Bid. | MFR: ETC Reference registry for Non-Participating Load Resources.
DAM | 34205 | 3 | 4 | 2 | 7 | The ETC Self-Schedule Quantity specified in a Non-Participating Load Resource ETC Self-Schedule Bid Component must not be negative.
DAM | 34206 | 3 | 4 | 2 | 8 | The ETC Self-Schedule Quantity specified in a Non-Participating Load Resource ETC Self-Schedule Bid Component must not be greater than the corresponding registered Maximum ETC Self-Schedule Quantity for the Non-Participating Load Resource, the ETC Reference, and the Bid Period specified in the Bid. | MFR: Maximum ETC Self-Schedule Quantity registry for Non-Participating Load Resources.
DAM | 34220 | 3 | 4 | 2 | 9 | If the ETC Self-Schedule Quantity specified in a ETC Self-Schedule Bid Component for a Trading Hour in a Non-Participating Load Resource Bid is positive and the ETC Reference specified in that ETC Self-Schedule Bid Component points to a ETC Link whose registered Right Indicator for the Market specified in that Bid indicates physical rights, the ETC Entitlement for that ETC Link and Trading Hour must be positive. | Positive ETC Entitlement for ETC Link.
DAM | 34221 | 3 | 4 | 2 | 10 | If the ETC Self-Schedule Quantity specified in a ETC Self-Schedule Bid Component for a Trading Hour in a Non-Participating Load Resource Bid is positive and the ETC Reference specified in that ETC Self-Schedule Bid Component points to a ETC Chain whose registered Right Indicator for the Market specified in that Bid indicates physical rights, the ETC Entitlement for each ETC Link included in that ETC Chain for that Trading Hour must be positive. | Positive ETC Entitlement for ETC Chain.
DAM | 34207 | 3 | 4 | 2 | 11 | The PT Self-Schedule Quantity specified in a Non-Participating Load Resource PT Self-Schedule Bid Component must not be negative.
DAM | 34217 | 3 | 4 | 2 | 12 | If there is a Self-Schedule Bid Component and an Energy Bid Component for a Trading Hour in a Non-Participating Load Resource Bid, the Total Self-Schedule Quantity derived from all Self-Schedule Bid Components for that Trading Hour in that Bid must be equal to the first (lowest) Energy Bid Quantity of the Energy Bid Curve specified in that Energy Bid Component. | TSS = LEL.
Subtotal |  | 22 |  |  |  | Non-Participating Load Resource Bid Validation Rules
|  | 3 | 5 |  |  | Virtual Supply Resource Bid Validation
DAM | 35001 | 3 | 5 | 0 | 1 | The Convergence Bidding Entity for the Scheduling Coordinator specified in a Virtual Supply Resource Bid must be authorized to submit Virtual Resource Bids for the Bid Period specified in that Bid. | MFR: CB Entity registry and association with SCs. An SC may be associated with one CB Entity only. SIBR: Temporary administrative CB Entity certification shall be persistently maintained and shall overwrite MF static certification.
DAM | 35002 | 3 | 5 | 0 | 2 | The Location specified in a Virtual Supply Resource Bid must be a registered Virtual Supply Resource Location. | MFR: Virtual Supply Resource Location registry.
DAM | 35003 | 3 | 5 | 0 | 3 | The Convergence Bidding Entity for the Scheduling Coordinator specified in a Virtual Supply Resource Bid must be authorized to submit Virtual Supply Resource Bids at the Location specified in that Bid for the Bid Period specified in that Bid. | MFR: CB Entity static certification for Virtual Supply Resource Locations by exception list. SIBR: Temporary administrative certification exception list shall be persistently maintained for CB Entities by Virtual Supply Resource Locations and shall overwrite MF static certification.
DAM | 35004 | 3 | 5 | 0 | 4 | If the Location specified in a Virtual Supply Resource Bid is registered with a Daytime Type of "ON" for the Bid Period specified in that Bid, there must not be any Energy Bid Component for an Off-Peak Trading Hour in that Bid. | MFR: Daytime Type registry (ON/OFF/ALL) for Virtual Supply Resource Locations. MFR: On/Off-Peak Trading Hour registry.
DAM | 35005 | 3 | 5 | 0 | 5 | If the Location specified in a Virtual Supply Resource Bid is registered with a Daytime Type of "OFF" for the Bid Period specified in that Bid, there must not be any Energy Bid Component for an On-Peak Trading Hour in that Bid.
DAM | 35009 | 3 | 5 | 0 | 6 | If the Location specified in a Virtual Supply Resource Bid is an Inter-Tie Scheduling Point, then an Inter-Tie must be specified in the Bid Identification of a Bid.
DAM | 35007 | 3 | 5 | 0 | 7 | The Inter-Tie specified in a Virtual Import Resource Bid must be registered for the Bid Period specified in that Bid.
DAM | 35008 | 3 | 5 | 0 | 8 | The Inter-Tie specified in a Virtual Import Resource Bid must be among the allowable Inter-Ties registered for the Inter-Tie Scheduling Point and the Bid Period specified in that Bid.
|  | 3 | 5 | 1 |  | Virtual Supply Resource Energy Bid Component Validation
DAM | 35101 | 3 | 5 | 1 | 1 | All Energy Bid Prices of the Energy Bid Curve specified in a Virtual Supply Resource Energy Bid Component must not be less than the Energy Bid Floor.
DAM | 35102 | 3 | 5 | 1 | 2 | All Energy Bid Prices of the Energy Bid Curve specified in a Virtual Supply Resource Energy Bid Component must not be greater than the Day-Ahead Inter-Tie Virtual and Non Participating Load Energy Bid Ceiling.
DAM | 35103 | 3 | 5 | 1 | 3 | All Energy Bid Quantities of the Energy Bid Curve specified in a Virtual Supply Resource Energy Bid Component must not be negative.
DAM | 35104 | 3 | 5 | 1 | 4 | The first (lowest) Energy Bid Quantity of the Energy Bid Curve specified in a Virtual Supply Resource Energy Bid Component must be zero.
DAM | 35106 | 3 | 5 | 1 | 5 | The size of each Energy Bid Segment of the Energy Bid Curve specified in a Virtual Supply Resource Energy Bid Component must not be less than the Minimum Energy Bid Segment Size.
DAM | 35111 | 3 | 5 | 1 | 6 | All Energy Bid Quantities of the Energy Bid Curve specified in an Energy Bid Component in a Virtual Import Resource Bid must be integers. | Zero is considered an integer in this rule.
DAM | 35105 | 3 | 5 | 1 | 7 | The Energy Bid Curve specified in a Virtual Supply Resource Energy Bid Component must be monotonically increasing.
INA | 35107 | 3 | 5 | 1 | 8 | If the Location specified in a Virtual Supply Resource Bid is not an Inter-Tie Scheduling Point, the last (highest) Energy Bid Quantity of the Energy Bid Curve specified in the Energy Bid Component for a Trading Hour in that Bid must not be greater than the lower of a) the higher of i) the Minimum Energy Bid Segment Size, or ii) the product of the Virtual Generator Position Limit Factor and the registered Maximum Generating Capacity (MW) for that Location, or b) the Virtual Resource Position Limit (MW) for that Location and the Convergence Bidding Entity associated with the Scheduling Coordinator specified in that Bid. | MFR: Maximum Generating Capacity (MW) registry by Virtual Supply Resource Location that is not an Inter-Tie Scheduling Point. SIBR: Temporary administrative Virtual Resource Position Limit (MW) shall be persistently maintained by CB Entity and Virtual Resource Location.
DAM | 35108 | 3 | 5 | 1 | 9 | The last (highest) Energy Bid Quantity of the Energy Bid Curve specified in the Energy Bid Component for a Trading Hour in a Virtual Import Resource Bid must not be greater than the product of the Virtual Import Position Limit Factor and the Maximum ISL Import Capacity (MW) for the Inter-Tie specified in that Bid. | ETCC: Maximum ISL Import Capacity (MW) provided for each Inter-Tie and Trading Hour.
DAM | 35112 | 3 | 5 | 1 | 10 | The last (highest) Energy Bid Quantity of the Energy Bid Curve specified in the Energy Bid Component for a Trading Hour in a Virtual Import Resource Bid must not be greater than the product of the Virtual Import Position Limit Factor and the lowest Maximum ITC Import Capacity (MW) of all ITCs associated with the Inter-Tie Scheduling Point specified in that Bid. | ETCC: Maximum ITC Import Capacity (MW) provided for each ITC and Trading Hour.
DAM | 35113 | 3 | 5 | 1 | 11 | The last (highest) Energy Bid Quantity of the Energy Bid Curve specified in the Energy Bid Component for a Trading Hour in a Virtual Import Resource Bid must not be greater than the Virtual Resource Position Limit (MW) for the Inter-Tie Scheduling Point specified in that Bid and the Convergence Bidding Entity associated with the Scheduling Coordinator specified in that Bid.
INA | 35109 | 3 | 5 | 1 | 12 | If the Location specified in a Virtual Supply Resource Bid is not an Inter-Tie Scheduling Point and the sum of the last (highest) Energy Bid Quantities of the Energy Bid Curves specified in the Energy Bid Components for a Trading Hour in all Virtual Supply Resource Bids at the same Location, where the Scheduling Coordinators specified in these Bids are associated with the Convergence Bidding Entity associated with the Scheduling Coordinator specified in that Bid, is greater than the lower of a) the higher of i) the Minimum Energy Bid Segment Size, or ii) the product of the Virtual Generator Position Limit Factor and the registered Maximum Generating Capacity (MW) for that Location, or b) the Virtual Resource Position Limit (MW) for that Location and Convergence Bidding Entity, all these Virtual Supply Resource Bids must become Invalid.
DAM | 35110 | 3 | 5 | 1 | 13 | If the sum of the last (highest) Energy Bid Quantities of the Energy Bid Curves specified in the Energy Bid Components for a Trading Hour in all Virtual Import Resource Bids at the same Inter-Tie Scheduling Point and Inter-Tie with a Virtual Import Resource Bid, where the Scheduling Coordinators specified in these Bids are associated with the same Convergence Bidding Entity, is greater than the product of the Virtual Import Position Limit Factor and the Maximum ISL Import Capacity (MW) for that Inter-Tie, all these Virtual Import Resource Bids must become Invalid.
DAM | 35114 | 3 | 5 | 1 | 14 | If the sum of the last (highest) Energy Bid Quantities of the Energy Bid Curves specified in the Energy Bid Components for a Trading Hour in all Virtual Import Resource Bids at the same Inter-Tie Scheduling Point and Inter-Tie with a Virtual Import Resource Bid, where the Scheduling Coordinators specified in these Bids are associated with the same Convergence Bidding Entity, is greater than the product of the Virtual Import Position Limit Factor and the lowest Maximum ITC Import Capacity (MW) of all ITCs associated with that Inter-Tie Scheduling Point, all these Virtual Import Resource Bids must become Invalid.
DAM | 35115 | 3 | 5 | 1 | 15 | If the sum of the last (highest) Energy Bid Quantities of the Energy Bid Curves specified in the Energy Bid Components for a Trading Hour in all Virtual Import Resource Bids at the same Inter-Tie Scheduling Point and Inter-Tie with a Virtual Import Resource Bid, where the Scheduling Coordinators specified in these Bids are associated with the same Convergence Bidding Entity, is greater than the Virtual Resource Position Limit (MW) for that Inter-Tie Scheduling Point and Convergence Bidding Entity, all these Virtual Import Resource Bids must become Invalid.
Subtotal |  | 23 |  |  |  | Virtual Supply Resource Bid Validation Rules
|  | 3 | 6 |  |  | Virtual Demand Resource Bid Validation
DAM | 36001 | 3 | 6 | 0 | 1 | The Convergence Bidding Entity for the Scheduling Coordinator specified in a Virtual Demand Resource Bid must be authorized to submit Virtual Resource Bids for the Bid Period specified in that Bid.
DAM | 36002 | 3 | 6 | 0 | 2 | The Location specified in a Virtual Demand Resource Bid must be a registered Virtual Demand Resource Location. | MFR: Virtual Demand Resource Location registry.
DAM | 36003 | 3 | 6 | 0 | 3 | The Convergence Bidding Entity for the Scheduling Coordinator specified in a Virtual Demand Resource Bid must be authorized to submit Virtual Demand Resource Bids at the Location specified in that Bid for the Bid Period specified in that Bid. | MFR: CB Entity static certification for Virtual Demand Resource Locations by exception list. SIBR: Temporary administrative certification exception list shall be persistently maintained for CB Entities by Virtual Demand Resource Locations and shall overwrite MF static certification.
DAM | 36004 | 3 | 6 | 0 | 4 | If the Location specified in a Virtual Demand Resource Bid is registered with a Daytime Type of "ON" for the Bid Period specified in that Bid, there must not be any Energy Bid Component for an Off-Peak Trading Hour in that Bid. | MFR: Daytime Type registry (ON/OFF/ALL) for Virtual Demand Resource Locations.
DAM | 36005 | 3 | 6 | 0 | 5 | If the Location specified in a Virtual Demand Resource Bid is registered with a Daytime Type of "OFF" for the Bid Period specified in that Bid, there must not be any Energy Bid Component for an On-Peak Trading Hour in that Bid.
DAM | 36009 | 3 | 6 | 0 | 6 | If the Location specified in a Virtual Demand Resource Bid is an Inter-Tie Scheduling Point, then an Inter-Tie must be specified in the Bid Identification of a Bid.
DAM | 36007 | 3 | 6 | 0 | 7 | The Inter-Tie specified in a Virtual Export Resource Bid must be registered for the Bid Period specified in that Bid.
DAM | 36008 | 3 | 6 | 0 | 8 | The Inter-Tie specified in a Virtual Export Resource Bid must be among the allowable Inter-Ties registered for the Inter-Tie Scheduling Point and the Bid Period specified in that Bid.
|  | 3 | 6 | 1 |  | Virtual Demand Resource Energy Bid Component Validation
DAM | 36101 | 3 | 6 | 1 | 1 | All Energy Bid Prices of the Energy Bid Curve specified in a Virtual Demand Resource Energy Bid Component must not be less than the Energy Bid Floor.
DAM | 36102 | 3 | 6 | 1 | 2 | All Energy Bid Prices of the Energy Bid Curve specified in a Virtual Demand Resource Energy Bid Component must not be greater than the Day-Ahead Inter-Tie Virtual and Non Participating Load Energy Bid Ceiling.
DAM | 36103 | 3 | 6 | 1 | 3 | All Energy Bid Quantities of the Energy Bid Curve specified in a Virtual Demand Resource Energy Bid Component must not be negative.
DAM | 36104 | 3 | 6 | 1 | 4 | The first (lowest) Energy Bid Quantity of the Energy Bid Curve specified in a Virtual Demand Resource Energy Bid Component must be zero.
DAM | 36106 | 3 | 6 | 1 | 5 | The size of each Energy Bid Segment of the Energy Bid Curve specified in a Virtual Demand Resource Energy Bid Component must not be less than the Minimum Energy Bid Segment Size.
DAM | 36111 | 3 | 6 | 1 | 6 | All Energy Bid Quantities of the Energy Bid Curve specified in an Energy Bid Component in a Virtual Export Resource Bid must be integers. | Zero is considered an integer in this rule.
DAM | 36105 | 3 | 6 | 1 | 7 | The Energy Bid Curve specified in a Virtual Demand Resource Energy Bid Component must be monotonically decreasing.
INA | 36107 | 3 | 6 | 1 | 8 | If the Location specified in a Virtual Demand Resource Bid is not an Inter-Tie Scheduling Point, the last (highest) Energy Bid Quantity of the Energy Bid Curve specified in the Energy Bid Component for a Trading Hour in that Bid must not be greater than the lower of a) the higher of i) the Minimum Energy Bid Segment Size, or ii) the product of the Virtual Load Position Limit Factor and the registered Maximum Load Capacity (MW) for that Location, or b) the Virtual Resource Position Limit (MW) for that Location and the Convergence Bidding Entity associated with the Scheduling Coordinator specified in that Bid. | MFR: Maximum Load Capacity (MW) registry by Virtual Demand Resource Location that is not an Inter-Tie Scheduling Point.
DAM | 36108 | 3 | 6 | 1 | 9 | The last (highest) Energy Bid Quantity of the Energy Bid Curve specified in the Energy Bid Component for a Trading Hour in a Virtual Export Resource Bid must not be greater than the product of the Virtual Export Position Limit Factor and the Maximum ISL Export Capacity (MW) for the Inter-Tie specified in that Bid. | ETCC: Maximum ISL Export Capacity (MW) provided for each Inter-Tie and Trading Hour.
DAM | 36112 | 3 | 6 | 1 | 10 | The last (highest) Energy Bid Quantity of the Energy Bid Curve specified in the Energy Bid Component for a Trading Hour in a Virtual Export Resource Bid must not be greater than the product of the Virtual Export Position Limit Factor and the lowest Maximum ITC Export Capacity (MW) of all ITCs associated with the Inter-Tie Scheduling Point specified in that Bid. | ETCC: Maximum ITC Export Capacity (MW) provided for each ITC and Trading Hour.
DAM | 36113 | 3 | 7 | 1 | 11 | The last (highest) Energy Bid Quantity of the Energy Bid Curve specified in the Energy Bid Component for a Trading Hour in a Virtual Export Resource Bid must not be greater than the Virtual Resource Position Limit (MW) for the Inter-Tie Scheduling Point specified in that Bid and the Convergence Bidding Entity associated with the Scheduling Coordinator specified in that Bid.
INA | 36109 | 3 | 6 | 1 | 12 | If the Location specified in a Virtual Demand Resource Bid is not an Inter-Tie Scheduling Point and the sum of the last (highest) Energy Bid Quantities of the Energy Bid Curves specified in the Energy Bid Components for a Trading Hour in all Virtual Demand Resource Bids at the same Location, where the Scheduling Coordinators specified in these Bids are associated with the Convergence Bidding Entity associated with the Scheduling Coordinator specified in that Bid, is greater than the lower of a) the higher of i) the Minimum Energy Bid Segment Size, or ii) the product of the Virtual Load Position Limit Factor and the registered Maximum Load Capacity (MW) for that Location, or b) the Virtual Resource Position Limit (MW) for that Location and Convergence Bidding Entity, all these Virtual Demand Resource Bids must become Invalid.
DAM | 36110 | 3 | 6 | 1 | 13 | If the sum of the last (highest) Energy Bid Quantities of the Energy Bid Curves specified in the Energy Bid Components for a Trading Hour in all Virtual Export Resource Bids at the same Inter-Tie Scheduling Point and Inter-Tie with a Virtual Export Resource Bid, where the Scheduling Coordinators specified in these Bids are associated with the same Convergence Bidding Entity, is greater than the product of the Virtual Export Position Limit Factor and the Maximum ISL Export Capacity (MW) for that Inter-Tie, all these Virtual Export Resource Bids must become Invalid.
DAM | 36114 | 3 | 6 | 1 | 14 | If the sum of the last (highest) Energy Bid Quantities of the Energy Bid Curves specified in the Energy Bid Components for a Trading Hour in all Virtual Export Resource Bids at the same Inter-Tie Scheduling Point and Inter-Tie with a Virtual Export Resource Bid, where the Scheduling Coordinators specified in these Bids are associated with the same Convergence Bidding Entity, is greater than the product of the Virtual Export Position Limit Factor and the lowest Maximum ITC Export Capacity (MW) of all ITCs associated with that Inter-Tie Scheduling Point, all these Virtual Export Resource Bids must become Invalid.
DAM | 36115 | 3 | 6 | 1 | 15 | If the sum of the last (highest) Energy Bid Quantities of the Energy Bid Curves specified in the Energy Bid Components for a Trading Hour in all Virtual Export Resource Bids at the same Inter-Tie Scheduling Point and Inter-Tie with a Virtual Export Resource Bid, where the Scheduling Coordinators specified in these Bids are associated with the same Convergence Bidding Entity, is greater than the Virtual Resource Position Limit (MW) for that Inter-Tie Scheduling Point and Convergence Bidding Entity, all these Virtual Import Resource Bids must become Invalid.
Subtotal |  | 23 |  |  |  | Virtual Demand Resource Bid Validation Rules
|  | 3 | 7 |  |  | Energy Forecast Validation
EF | 37001 | 3 | 7 | 0 | 1 | The Resource specified in an Energy Forecast must be registered for the Energy Forecast Period specified in that Energy Forecast.
EF | 37002 | 3 | 7 | 0 | 2 | The Scheduling Coordinator specified in an Energy Forecast must be authorized to submit Bids for the Resource and the Energy Forecast Period specified in that Energy Forecast.
EF | 37003 | 3 | 7 | 0 | 3 | If there is an Energy Production Forecast specified in an Energy Forecast, the Resource specified in that Energy Forecast must be registered either as a Variable Energy Resource or as a Hybrid Resource for the Energy Forecast Period specified in that Energy Forecast; in addition that Resource must be registered with the option to provide energy forecasts for the Energy Forecast Period specified in that Energy Forecast. | MFR: Variable Energy Resource (VER) and Hybrid Resource registry for Resources. Option to provide energy forecast registry for VER and Hybrid Resources.
EF | 37004 | 3 | 7 | 0 | 4 | If there is an Energy Consumption Forecast specified in an Energy Forecast, the Resource specified in that Energy Forecast must be registered as a Load-Serving Generator for the Energy Forecast Period specified in that Energy Forecast. | MFR: Load-Serving Generator registration for Generating Resources.
EF | 37005 | 3 | 7 | 0 | 5 | If there is an Energy Production Forecast specified in an Energy Forecast, it must not be less than the registered Minimum Load for the Resource and Energy Forecast Period specified in that Energy Forecast.
EF | 37006 | 3 | 7 | 0 | 6 | If there is an Energy Production Forecast specified in an Energy Forecast, it must not be greater than the registered Maximum Capacity for the Resource and Energy Forecast Period specified in that Energy Forecast.
EF | 37007 | 3 | 7 | 0 | 7 | If there is an Energy Consumption Forecast specified in an Energy Forecast, it must not be greater than the registered Maximum LSG Self-Schedule Quantity for the Resource and Energy Forecast Period specified in that Energy Forecast.
EF | 37008 | 3 | 7 | 0 | 8 | If there is an Energy Forecast for a Resource, there must be a Market Accepted Bid, a Multi-Hour Bid, or a Base Schedule for that Resource and the Trading Hour that includes the Energy Forecast Period specified in that Energy Forecast.
Subtotal |  | 8 |  |  |  | Energy Forecast Validation Rules
|  | 3 | 8 |  |  | Base Schedule Validation
BS | 38001 | 3 | 8 | 0 | 1 | If the Resource specified in a Base Schedule is a Registered Resource, it must be registered as an EIM Resource for the Base Schedule Period specified in that Base Schedule. | MFR: EIM Resource designation in Resource registry. Base Schedules may be submitted only for EIM Resources.
BS | 38070 | 3 | 8 | 0 | 2 | If the Resource specified in a Base Schedule is an ETSR, it must be registered with a Type of "Base" for the Base Schedule Period specified in that Base Schedule. | MFR: ETSR Type attribute in Resource registry.
BS | 38002 | 3 | 8 | 0 | 3 | If the Resource specified in a Base Schedule is an Inter-Tie Transaction, its Primary Inter-Tie must be registered as an EIM Inter-Tie for the Base Schedule Period specified in that Base Schedule. | MFR: Inter-Tie registry. EIM Inter-Tie designation in Inter-Tie registry. Base Schedules for Inter-Tie Transactions may be submitted only on EIM Inter-Ties.
BS | 38003 | 3 | 8 | 0 | 4 | The Base Schedule Coordinator specified in a Base Schedule for a Registered Inter-Tie Resource must be the EIM Entity BSC of the EIM Entity of the EIM BAA of that Resource. | MFR: BAA registry. EIM BAA designation. Resource association with BAA. EIM BAA association with EIM Entity. EIM Entity association with EIM Entity SC and EIM Entity BSC. Only the EIM Entity BSC may submit Base Schedules for Inter-Tie Resources.
BS | 38004 | 3 | 8 | 0 | 5 | The Base Schedule Coordinator specified in a Base Schedule for an Inter-Tie Transaction must be the EIM Entity BSC of the EIM Entity of the EIM BAA at the sending end of the Primary Inter-Tie of that Inter-Tie Transaction. | Only the EIM Entity BSC may submit Base Schedules for Inter-Tie Resources.
BS | 38048 | 3 | 8 | 0 | 6 | The Scheduling Coordinator specified in a Base Schedule for an Inter-Tie Transaction must be the EIM Entity SC of the EIM Entity of the EIM BAA at the sending end of the Primary Inter-Tie of that Inter-Tie Transaction. | Only the EIM Entity SC may be the SC for Base Schedules for Inter-Tie Transactions.
DBS | 38005 | 3 | 8 | 0 | 7 | The Base Schedule Coordinator specified in a Base Schedule for a Registered Resource must be the EIM Entity BSC of the EIM Entity of the EIM BAA of that Resource, if the Base Schedule Period specified in the Base Schedule is prior to the Sub-Entity SC Effective Date. | Only the EIM Entity BSC may submit Base Schedules in the DAM.
RBS | 38006 | 3 | 8 | 0 | 9 | The Base Schedule Coordinator specified in a Base Schedule for the Active Hour submitted before the Real-Time Base Schedule Second Cutoff Time must not be an EIM Entity BSC if the Resource specified in that Base Schedule is a Registered Resource, but not an Inter-Tie Resource. That Base Schedule Coordinator must be authorized to submit Base Schedules for that Resource and the Active Hour. | MFR: Base Schedule Coordinator registry for EIM Resources that are not Inter-Tie Resources. There must be two BSCs registered for each of these Resources. The EIM Entity BSC must be one of them. For EIMPR, the other BSC must be the Resource SC. For EIMNPR, the other BSC must not be a SC. The EIM Entity BSC may not submit Base Schedules for non-Inter-Tie Resources before the Real-Time Base Schedule Second Cutoff Time.
RBS | 38007 | 3 | 8 | 0 | 10 | The Base Schedule Coordinator specified in a Base Schedule for a Registered Resource for the Active Hour submitted after the Real-Time Base Schedule Second Cutoff Time must be the EIM Entity BSC of the EIM Entity of the EIM BAA of that Resource. | Only the EIM Entity BSC may submit Base Schedules after the Real-Time Base Schedule Second Cutoff Time.
RBS | 38046 | 3 | 8 | 0 | 11 | The Base Schedule Coordinator specified in a Base Schedule for a Registered Resource for a Trading Hour after the Active Hour must be authorized to submit Base Schedules for that Resource and Trading Hour.
RBS | 38047 | 3 | 8 | 0 | 12 | The Base Schedule Coordinator specified in a Base Schedule for a Trading Hour after the Active Hour and for a Registered Resource that is not an Inter-Tie Resource may be the EIM Entity BSC of the EIM Entity of the EIM BAA of that Resource only if there is no Base Schedule for that Resource and Trading Hour. | The EIM Entity BSC may seed forward Base Schedules, but it may not overwrite or cancel them.
RC | 38057 | 3 | 8 | 0 | 13 | If the Resource specified in a Base Schedule is a Registered Resource, it must be registered as a RC Resource for the Base Schedule Period specified in that Base Schedule. | MFR: RC Resource designation in Resource registry (MO=N, EIM=N, RC=Y). Base Schedules may be submitted only for RC Resources.
RC | 38058 | 3 | 8 | 0 | 14 | If the Resource specified in a Base Schedule is an Inter-Tie Transaction, its Primary Inter-Tie must be registered as a RC Inter-Tie for the Base Schedule Period specified in that Base Schedule. | MFR: Inter-Tie registry. RC Inter-Tie designation in Inter-Tie registry. Base Schedules for Intertie Transactions may be submitted only on RC Inter-Ties.
RC | 38059 | 3 | 8 | 0 | 15 | The Base Schedule Coordinator specified in a Base Schedule for a Registered Resource must be the RC Entity BSC for the BAA of that Resource. | Only the RC Entity BSC may submit Base Schedules for its RC Resources.
RC | 38060 | 3 | 8 | 0 | 16 | The Base Schedule Coordinator specified in a Base Schedule for an Inter-Tie Transaction must be the RC Entity BSC of the BAA at the sending end of the Primary Inter-Tie of that Inter-Tie Transaction. | Only the RC Entity BSC may submit Base Schedules for Inter-Tie Transactions on its RC Inter-Ties from its BAA.
RC | 38061 | 3 | 8 | 0 | 17 | The Base Schedule Coordinator specified in a Base Schedule for a Registered Resource must be authorized to submit Base Schedules for that Resource and Trading Hour.
BS | 38008 | 3 | 8 | 0 | 18 | The Scheduling Coordinator specified in a Base Schedule for a Registered Resource must be authorized for the Resource and the Base Schedule Period specified in that Base Schedule. | MFR: The EIM Entity SC must be the SC for EIMNPR.
BS | 38038 | 3 | 8 | 0 | 19 | The Inter-Tie Scheduling Point of the Inter-Tie Transaction specified in a Base Schedule must be registered for the Base Schedule Period specified in that Base Schedule.
BS | 38039 | 3 | 8 | 0 | 20 | The Inter-Tie Scheduling Point of the Inter-Tie Transaction specified in a Base Schedule must be among the allowable Inter-Tie Scheduling Points registered for the Base Scheduling Coordinator of that Inter-Tie Transaction for the Base Schedule Period specified in that Base Schedule.
BS | 38049 | 3 | 8 | 0 | 21 | The registered Inter-Tie Scheduling Point Bid Direction of the Inter-Tie Scheduling Point of the Import Transaction specified in a Base Schedule must not be "E".
BS | 38050 | 3 | 8 | 0 | 22 | The registered Inter-Tie Scheduling Point Bid Direction of the Inter-Tie Scheduling Point of the Export Transaction specified in a Base Schedule must not be "I".
BS | 38040 | 3 | 8 | 0 | 23 | The Primary Inter-Tie of the Inter-Tie Transaction specified in a Base Schedule must be registered for the Base Schedule Period specified in that Base Schedule.
BS | 38041 | 3 | 8 | 0 | 24 | The Primary Inter-Tie of the Inter-Tie Transaction specified in a Base Schedule must be among the allowable Inter-Ties registered for the Inter-Tie Scheduling Point of that Inter-Tie Transaction for the Base Schedule Period specified in that Base Schedule.
BS | 38042 | 3 | 8 | 0 | 25 | The Alternate Inter-Tie of the Inter-Tie Transaction specified in a Base Schedule must be registered for the Base Schedule Period specified in that Base Schedule.
BS | 38043 | 3 | 8 | 0 | 26 | The Alternate Inter-Tie of the Inter-Tie Transaction specified in a Base Schedule must be among the allowable Inter-Ties registered for the Inter-Tie Scheduling Point of that Inter-Tie Transaction for the Base Schedule Period specified in that Base Schedule.
BS | 38044 | 3 | 8 | 0 | 27 | The Energy Type of the Inter-Tie Transaction specified in a Base Schedule must be one of the following: 1) firm ("F"); 2) non-firm ("N"); 3) unit-contingent ("U"); 4) dynamic ("D"); or 5) wheeling ("W").
BS | 38045 | 3 | 8 | 0 | 28 | The PSE of the Inter-Tie Transaction specified in an Inter-Tie Resource Bid must be a registered PSE.
BS | 38009 | 3 | 8 | 0 | 29 | The Base Generating Resource State specified in a Base Schedule must be a registered Generating Resource State for the Generating Resource and the Base Schedule Period specified in that Base Schedule.
BS | 38051 | 3 | 8 | 0 | 30 | The ETSR Tag Indicator for an ETSR specified in a Base Schedule must be "Y". | MFR: ETSR Tag Indicator registry.
BS | 38052 | 3 | 8 | 0 | 31 | The DSR Tag Indicator for a DSR specified in a Base Schedule must be "Y". | MFR: DSR Tag Indicator registry.
BS | 38053 | 3 | 8 | 0 | 32 | The Base Energy Schedule specified in a Base Schedule for a Non-Generator Resource must be zero if that Non-Generator Resource is registered as an ORA member with an ORA Type of APR, ANPR_AM, or ANPR_ABC, for the Base Schedule Period specified in that Base Schedule. | MFR: ORA registry. MFR: ORA Type registry.
BS | 38054 | 3 | 8 | 0 | 33 | There must not be a Base Ancillary Service Schedule in a Base Schedule for a Non-Generator Resource registered as an ORA member with an ORA Type of ANPR_BASE, ANPR_NCL, or ANPR_AM, for the Base Schedule Period specified in that Base Schedule.
BS | 38055 | 3 | 8 | 0 | 34 | There must not be a Base Regulation Up or Down Schedule in a Base Schedule for a Non-Generator Resource registered as an ORA member with an ORA Type of APR for the Base Schedule Period specified in that Base Schedule.
BS | 38010 | 3 | 8 | 0 | 35 | The Base Regulation Down Schedule specified in a Base Schedule must not be negative.
BS | 38011 | 3 | 8 | 0 | 36 | The Base Regulation Up Schedule specified in a Base Schedule must not be negative.
BS | 38012 | 3 | 8 | 0 | 37 | The Base Spinning Reserve Schedule specified in a Base Schedule must not be negative.
BS | 38013 | 3 | 8 | 0 | 38 | The Base Non-Spinning Reserve Schedule specified in a Base Schedule must not be negative.
BS | 38034 | 3 | 8 | 0 | 39 | The Base Regulation Down Schedule specified in a Base Schedule for an Inter-Tie Generating Resource, an Inter-Tie Non-Generator Resource, or an Inter-Tie Resource must be a positive integer.
BS | 38035 | 3 | 8 | 0 | 40 | The Base Regulation Up Schedule specified in a Base Schedule for an Inter-Tie Generating Resource, an Inter-Tie Non-Generator Resource, or an Inter-Tie Resource must be a positive integer.
BS | 38036 | 3 | 8 | 0 | 41 | The Base Spinning Reserve Schedule specified in a Base Schedule for an Inter-Tie Generating Resource, an Inter-Tie Non-Generator Resource, or an Inter-Tie Resource must be a positive integer.
BS | 38037 | 3 | 8 | 0 | 42 | The Base Non-Spinning Reserve Schedule specified in a Base Schedule for an Inter-Tie Generating Resource, an Inter-Tie Non-Generator Resource, or an Inter-Tie Resource must be a positive integer.
BS | 38071 | 3 | 8 | 0 | 43 | The Base Energy Schedule specified in a Base Schedule for a Generating Resource that is not registered as a MSG, PSH, or Pump for the Base Schedule Period specified in that Base Schedule must not be negative or between zero and the registered Minimum Load for that Generating Resource and Base Schedule Period, if that Base Schedule Period is prior to the BASE_BELOW_PMIN Effective Date. | No MSG, PSH, or Pump.
BS | 38014 | 3 | 8 | 0 | 44 | The Base Energy Schedule specified in a Base Schedule for a Generating Resource that is not registered as a MSG, PSH, or Pump for the Base Schedule Period specified in that Base Schedule must not be negative if that Base Schedule Period is on or after the BASE_BELOW_PMIN Effective Date. | No MSG, PSH, or Pump.
BS | 38015 | 3 | 8 | 0 | 45 | The Base Energy Schedule specified in a Base Schedule for a Generating Resource that is not registered as a MSG, PSH, or Pump for the Base Schedule Period specified in that Base Schedule must not be greater than the registered Maximum Capacity for that Generating Resource and Base Schedule Period. | No MSG, PSH, or Pump.
BS | 38073 | 3 | 8 | 0 | 46 | The Base Energy Schedule specified in a Base Schedule for a Generating Resource that is registered as a MSG for the Base Schedule Period specified in that Base Schedule must not be negative or between zero and the registered Minimum Load for the Base Generating Resource State specified in that Base Schedule for that MSG and Base Schedule Period, if that Base Schedule Period is prior to the BASE_BELOW_PMIN Effective Date. | MSG.
BS | 38016 | 3 | 8 | 0 | 47 | The Base Energy Schedule specified in a Base Schedule for a Generating Resource that is registered as a MSG for the Base Schedule Period specified in that Base Schedule must not be negative if that Base Schedule Period is on or after the BASE_BELOW_PMIN Effective Date. | MSG.
BS | 38066 | 3 | 8 | 0 | 48 | The Base Energy Schedule specified in a Base Schedule for a Generating Resource that is registered as a MSG for the Base Schedule Period specified in that Base Schedule must not be between zero and the registered Minimum Load for the Base Generating Resource State specified in that Base Schedule for that MSG and Base Schedule Period, unless the registered Online Generating Resource State Start-Up Capability Indicator for that Base Generating Resource State is “Yes”. | MSG.
BS | 38017 | 3 | 8 | 0 | 49 | The Base Energy Schedule specified in a Base Schedule for a Generating Resource that is registered as a MSG for the Base Schedule Period specified in that Base Schedule must not be greater than the registered Maximum Capacity for the Base Generating Resource State specified in that Base Schedule for that MSG and Base Schedule Period. | MSG.
BS | 38018 | 3 | 8 | 0 | 50 | The Base Energy Schedule specified in a Base Schedule for a Generating Resource that is registered as a PSH for the Base Schedule Period specified in that Base Schedule must not be between zero and the registered Minimum Load for that PSH and Base Schedule Period. | PSH.
BS | 38019 | 3 | 8 | 0 | 51 | The Base Energy Schedule specified in a Base Schedule for a Generating Resource that is registered as a PSH for the Base Schedule Period specified in that Base Schedule must not be greater than the registered Maximum Capacity for that PSH and Base Schedule Period. | PSH.
BS | 38020 | 3 | 8 | 0 | 52 | The Base Energy Schedule specified in a Base Schedule for a Generating Resource that is registered as a PSH for the Base Schedule Period specified in that Base Schedule must not be less than the negative of the registered Maximum Pumping Capacity for that PSH and Base Schedule Period. | PSH.
BS | 38021 | 3 | 8 | 0 | 53 | The Base Energy Schedule specified in a Base Schedule for a Generating Resource that is registered as a Pump for the Base Schedule Period specified in that Base Schedule must not be positive or less than the negative of the registered Maximum Pumping Capacity for that Pump and Base Schedule Period. | Pump.
BS | 38069 | 3 | 8 | 0 | 54 | The Base Energy Schedule specified in a Base Schedule for a Generating Resource that is registered as a PDR for the Base Schedule Period specified in that Base Schedule must be zero. | PDR.
BS | 38022 | 3 | 8 | 0 | 55 | The Base Energy Schedule specified in a Base Schedule for a NGR and a Base Schedule Period must not be between zero and the registered Minimum NGR Generation or between the registered Minimum NGR Load and zero for that NGR and Base Schedule Period. | NGR.
BS | 38023 | 3 | 8 | 0 | 56 | The Base Energy Schedule specified in a Base Schedule for a NGR and a Base Schedule Period must not be greater than the registered Maximum NGR Generation or less than the registered Maximum NGR Load for that NGR and Base Schedule Period. | NGR.
BS | 38024 | 3 | 8 | 0 | 57 | The Base Energy Schedule specified in a Base Schedule for an Inter-Tie Generating Resource or an Inter-Tie Resource must be either zero or a positive integer. | Inter-Tie Resource.
BS | 38062 | 3 | 8 | 0 | 58 | The Base Energy Schedule specified in a Base Schedule for an Inter-Tie Non-Generator Resource must be either zero or an integer, positive or negative. | TNGR.
BS | 38063 | 3 | 8 | 0 | 59 | There must not be a negative Base Energy Schedule for a Trading Hour in a Base Schedule for a Generating Resource if that Generating Resource is registered as a member of a PSH Group with a PSH Group Schedule Direction Flag set to Yes and there is a positive Base Energy Schedule or a Base Ancillary Service Schedule for a Valid or Modified Base Schedule for that Trading Hour for any other member of that PSH Group. | MFR: PSH Group containing two or more PSH Generating Resources. PSH Schedule Direction Flag associated with a PSH Group.
BS | 38064 | 3 | 8 | 0 | 60 | There must not be a positive Base Energy Schedule for a Trading Hour in a Base Schedule for a Generating Resource if that Generating Resource is registered as a member of a PSH Group with a PSH Group Schedule Direction Flag set to Yes and there is a negative Base Energy Schedule for a Valid or Modified Base Schedule for that Trading Hour for any other member of that PSH Group. | MFR: PSH Group containing two or more PSH Generating Resources. PSH Schedule Direction Flag associated with a PSH Group.
BS | 38065 | 3 | 8 | 0 | 61 | There must not be a Base Ancillary Service Schedule for a Trading Hour in a Base Schedule for a Generating Resource if that Generating Resource is registered as a member of a PSH Group with a PSH Group Schedule Direction Flag set to Yes and there is a negative Base Energy Schedule for a Valid or Modified Base Schedule for that Trading Hour for any other member of that PSH Group. | MFR: PSH Group containing two or more PSH Generating Resources. PSH Schedule Direction Flag associated with a PSH Group.
BS | 38067 | 3 | 8 | 0 | 62 | There must not be a Base Ancillary Service Schedule greater than zero in a Base Schedule for a Generating Resource that is not registered as a MSG for the Base Schedule Period specified in that Base Schedule, if there is a Base Energy Schedule specified in that Base Schedule between zero and the registered Minimum Load for that Generating Resource and Base Schedule Period. | Non-MSG.
BS | 38068 | 3 | 8 | 0 | 63 | There must not be a Base Ancillary Service Schedule greater than zero in a Base Schedule for a Generating Resource that is registered as a MSG for the Base Schedule Period specified in that Base Schedule, if there is a Base Energy Schedule specified in that Base Schedule between zero and the registered Minimum Load for the Base Online Generating Resource State specified in that Base Schedule for that Generating Resource and Base Schedule Period. | MSG.
BS | 38025 | 3 | 8 | 0 | 64 | If there is a Base Regulation Down Schedule greater than zero specified in a Base Schedule for a Generating Resource that is not registered as a MSG for the Base Schedule Period specified in that Base Schedule, the Base Energy Schedule specified in that Base Schedule must not be less than the lowest registered Lower Regulating Limit for that Generating Resource and Base Schedule Period, plus that Base Regulation Down Schedule. | Non-MSG.
BS | 38026 | 3 | 8 | 0 | 65 | If there is a Base Regulation Down Schedule greater than zero specified in a Base Schedule for a Generating Resource that is registered as a MSG for the Base Schedule Period specified in that Base Schedule, the Base Energy Schedule specified in that Base Schedule must not be less than the registered Lower Regulating Limit for the Base Online Generating Resource State specified in that Base Schedule for that Generating Resource and Base Schedule Period, plus that Base Regulation Down Schedule. | MSG.
BS | 38027 | 3 | 8 | 0 | 66 | If there is a Base Regulation Down Schedule greater than zero specified in a Base Schedule for a NGR, the Base Energy Schedule specified in that Base Schedule must not be less the registered Lower Regulating Limit for that NGR and Base Schedule Period, plus that Base Regulation Down Schedule. | NGR.
BS | 38028 | 3 | 8 | 0 | 67 | If there is a Base Regulation Up Schedule specified in a Base Schedule for a Generating Resource that is not registered as a MSG for the Base Schedule Period specified in that Base Schedule, the Base Energy Schedule specified in that Base Schedule must not be greater than the highest registered Upper Regulating Limit for that Generating Resource and Base Schedule Period, minus that Base Regulation Up Schedule, minus the Base Spinning and Non-Spinning Reserve Schedule, if any is specified in that Base Schedule. | Non-MSG.
BS | 38029 | 3 | 8 | 0 | 68 | If there is a Base Regulation Up Schedule specified in a Base Schedule for a Generating Resource that is registered as a MSG for the Base Schedule Period specified in that Base Schedule, the Base Energy Schedule specified in that Base Schedule must not be greater than the registered Upper Regulating Limit for the Base Generating Resource State specified in that Base Schedule for that Generating Resource and Base Schedule Period, minus that Base Regulation Up Schedule, minus the Base Spinning and Non-Spinning Reserve Schedule, if any is specified in that Base Schedule. | MSG.
BS | 38030 | 3 | 8 | 0 | 69 | If there is a Base Regulation Up Schedule specified in a Base Schedule for a NGR, the Base Energy Schedule specified in that Base Schedule must not be greater than the registered Upper Regulating Limit for that NGR and Base Schedule Period, minus that Base Regulation Up Schedule, minus the Base Spinning and Non-Spinning Reserve Schedule, if any is specified in that Base Schedule. | NGR.
BS | 38031 | 3 | 8 | 0 | 70 | If there is no Base Regulation Down or Up Schedule specified in a Base Schedule for a Generating Resource that is not registered as a MSG for the Base Schedule Period specified in that Base Schedule, but there is a Base Spinning or Non-Spinning Reserve Schedule specified in that Base Schedule, the Base Energy Schedule specified in that Base Schedule must not be greater than the registered Maximum Capacity for that Generating Resource and Base Schedule Period, minus the Base Spinning and Non-Spinning Reserve Schedule, if any is specified in that Base Schedule. | Non-MSG.
BS | 38032 | 3 | 8 | 0 | 71 | If there is no Base Regulation Down or Up Schedule specified in a Base Schedule for a Generating Resource that is registered as a MSG for the Base Schedule Period specified in that Base Schedule, but there is a Base Spinning or Non-Spinning Reserve Schedule specified in that Base Schedule, the Base Energy Schedule specified in that Base Schedule must not be greater than the registered Maximum Capacity for the Base Generating Resource State specified in that Base Schedule for that Generating Resource and Base Schedule Period, minus the Base Spinning and Non-Spinning Reserve Schedule, if any is specified in that Base Schedule. | MSG.
BS | 38033 | 3 | 8 | 0 | 72 | If there is no Base Regulation Down or Up Schedule specified in a Base Schedule for a NGR, but there is a Base Spinning or Non-Spinning Reserve Schedule specified in that Base Schedule, the Base Energy Schedule specified in that Base Schedule must not be greater than the registered Maximum NGR Generation for that NGR and Base Schedule Period, minus the Base Spinning and Non-Spinning Reserve Schedule, if any is specified in that Base Schedule. | NGR.
|  | 3 | 8 | 1 |  | Base Schedule Distribution Bid Component Validation
BS | 38101 | 3 | 8 | 1 | 1 | The Resource specified in a Base Schedule that has a Base Schedule Distribution Bid Component must be registered as an Aggregate Resource for the Base Schedule Period specified in the Base Schedule.
BS | 38102 | 3 | 8 | 1 | 2 | The Distribution Location of a Distribution Pair specified in a Base Schedule Distribution Bid Component must be a registered Location for the Aggregate Location of the Aggregate Resource and the Base Schedule Period specified in the Base Schedule. | MFR: Distribution Location registry for Aggregate Locations of Aggregate Resources.
BS | 38103 | 3 | 8 | 1 | 3 | The Distribution Factor of a Distribution Pair specified in a Base Schedule Distribution Bid Component must be between 0 and 1 inclusive.
BS | 38104 | 3 | 8 | 1 | 4 | The sum of the Distribution Factors of all Distribution Pairs specified in a Distribution Bid Component in a Base Schedule must be equal to one (1) within the Distribution Factor Precision.
BS | 38106 | 3 | 8 | 1 | 5 | If a Distribution Factor for a Distribution Location of a Distribution Pair specified in a Distribution Bid Component in a Base Schedule for a Non-Generator Resource registered as an ORA member with an ORA Type of ANPR_NCL for the Base Schedule Period specified in that Base Schedule is greater than zero, the Distribution Factor for the same Distribution Location of a Distribution Pair specified in a Distribution Bid Component in a Base Schedule, if any, for another Non-Generator Resource registered as a member of the same ORA for the same Base Schedule Period must be zero. | ANPR_NCL distribution may not overlap with ANPR_BASE, APR, ANPR_AM, or ANPR_ABC.
BS | 38107 | 3 | 8 | 1 | 6 | If a Distribution Factor for a Distribution Location of a Distribution Pair specified in a Distribution Bid Component in a Base Schedule for a Non-Generator Resource registered as an ORA member with an ORA Type of ANPR_BASE, APR, ANPR_AM, or ANPR_ABC for the Base Schedule Period specified in that Base Schedule is greater than zero, the Distribution Factor for the same Distribution Location of a Distribution Pair specified in a Distribution Bid Component in a Base Schedule, if any, for a Non-Generator Resource registered as a member of the same ORA with an ORA Type of ANPR_NCL for the same Base Schedule Period must be zero. | ANPR_NCL distribution may not overlap with ANPR_BASE, APR, ANPR_AM, or ANPR_ABC.
Subtotal |  | 77 |  |  |  | Base Schedule Validation Rules
|  | 3 | 9 |  |  | Dynamic Limit Submittal Validation
DL | 39001 | 3 | 9 | 0 | 1 | The Resource specified in a Dynamic Limit Submittal must be registered for the Dynamic Limit Period specified in that Dynamic Limit Submittal.
DL | 39002 | 3 | 9 | 0 | 2 | The Scheduling Coordinator specified in a Dynamic Limit Submittal must be authorized to submit Bids for the Resource and the Dynamic Limit Period specified in that Dynamic Limit Submittal.
DL | 39007 | 3 | 9 | 0 | 3 | The Resource specified in a Dynamic Limit Submittal must be registered as a Hybrid Resource for the Dynamic Limit Period specified in that Dynamic Limit Submittal.
DL | 39003 | 3 | 9 | 0 | 4 | The Minimum Dynamic Limit specified in a Dynamic Limit Submittal must not be less than the registered Maximum NGR Load for the Resource and Dynamic Limit Period specified in that Dynamic Limit Submittal.
DL | 39004 | 3 | 9 | 0 | 5 | The Maximum Dynamic Limit specified in a Dynamic Limit Submittal must not be greater than the registered Maximum NGR Generation for the Resource and Dynamic Limit Period specified in that Dynamic Limit Submittal.
DL | 39005 | 3 | 9 | 0 | 6 | The Maximum Dynamic Limit specified in a Dynamic Limit Submittal must not be less than the Minimum Dynamic Limit specified in the same Dynamic Limit Submittal. | Min and Max Dynamic Limits can be the same.
DL | 39006 | 3 | 9 | 0 | 7 | If there is a Dynamic Limit Submittal for a Resource, there must be a Market Accepted Bid, a Multi-Hour Bid, or a Base Schedule for that Resource and the Trading Hour that includes the Dynamic Limit Period specified in that Dynamic Limit Submittal.
Subtotal |  | 7 |  |  |  | Dynamic Limit Submittal Validation Rules
|  | 3 | 10 |  |  | Ancillary Service Requirement Submittal Validation
ASR | 39008 | 3 | 10 | 0 | 1 | The BAA Operator specified in an Ancillary Service Requirement Submittal must be authorized to submit Ancillary Service Requirements for the AS Region and the Bid Period specified in that Ancillary Service Requirement Submittal. | MFR: BAA Operator - NPM-Type AS Region mapping.
ASR | 39009 | 3 | 10 | 0 | 2 | The AS Region specified in an Ancillary Service Requirement Submittal must be registered as an NPM-Type AS Region for the Bid Period specified in that Ancillary Service Requirement Submittal. | MFR: NPM-Type AS Region registry.
ASR | 39010 | 3 | 10 | 0 | 3 | The Minimum Regulation Up Requirement, Minimum Regulation Down Requirement, Minimum Spinning Reserve Requirement, Minimum Non-Spinning Reserve Requirement values specified in a set of Ancillary Service Requirements must not be less than zero.
ASR | 39011 | 3 | 10 | 0 | 4 | The Minimum Regulation Up Requirement, Minimum Regulation Down Requirement, Minimum Spinning Reserve Requirement, Minimum Non-Spinning Reserve Requirement values specified in a set of Ancillary Service Requirements must not be greater than 9999.
Subtotal |  | 4 |  |  |  | Ancillary Service Requirement Submittal Validation Rules
Total |  | 803 |  |  |  | Bid Validation Rules
|  | 4 |  |  |  | Bid Processing | Modification of Bids by Resource Type.
DAM | 40001 | 4 | 0 | 0 | 1 | A Temporarily Valid Bid must undergo Bid Processing immediately after Bid Validation. A Temporarily Valid Bid that passes Bid Processing before the daily Master File update for the Trading Day specified in that Bid must become a Conditionally Valid Bid. A Temporarily Valid Bid that passes Bid Processing after the daily Master File update for the Trading Day specified in that Bid must become a Valid Bid. A Temporarily Valid Bid that fails Bid Processing before the daily Master File update for the Trading Day specified in that Bid must become a Conditionally Modified Bid. A Temporarily Valid Bid that fails Bid Processing after the daily Master File update for the Trading Day specified in that Bid must become a Modified Bid. | Physical Resource Bids only. This rule must fire after all Bid processing rules to set the Bid Status.
RTM | 40007 | 4 | 0 | 0 | 2 | A Temporarily Valid Bid must undergo Bid Processing immediately after Bid Validation. A Temporarily Valid Bid that passes Bid Processing must become a Valid Bid. A Temporarily Valid Bid that fails Bid Processing must become a Modified Bid. | Physical Resource Bids only. This rule must fire after all Bid processing rules to set the Bid Status.
ALL | 40016 | 4 | 0 | 0 | 3 | A Bid passes Bid Processing if all Bid Components in that Bid pass Bid Processing. A Bid fails Bid Processing if any Bid Component in that Bid fails Bid Processing. | Physical Resource Bids only.
DAM_RTM | 40006 | 4 | 0 | 0 | 4 | The Scheduling Coordinator specified in a Bid must be notified of the status of that Bid and of any failed Bid Processing rules after Bid Processing. | Physical Resource Bids only.
NPM | 40008 | 4 | 0 | 0 | 5 | The NPM Scheduling Coordinator specified in a Bid must be notified of the status of that Bid and of any failed Bid Processing rules after Bid Processing. | Physical Resource Bids only.
DAM | 40014 | 4 | 0 | 0 | 6 | A Bid must include at least one of the following: a) a Self-Schedule Bid Component, b) an Energy Bid Component, c) an Ancillary Service Bid Component, or d) a Pumping Bid Component. | Duplicate of 30014; required for firing after Market Close Time.
RTM | 40017 | 4 | 0 | 0 | 7 | A Bid must include at least one of the following: a) a Self-Schedule Bid Component, b) an Energy Bid Component, c) an Ancillary Service Bid Component, d) a Pumping Bid Component, e) a Day-Ahead Schedule, or f) a Day-Ahead Ancillary Service Award. | Duplicate of 30014; required for firing after Market Close Time.
RTM | 40018 | 4 | 0 | 0 | 8 | The Default Maximum Greenhouse Gas Price must be calculated as the product of the Maximum Greenhouse Gas Emission Rate, the registered Greenhouse Gas Allowance Index Price, and the configurable Relative Greenhouse Gas Cost Adder. | MFR: Greenhouse Gas Allowance Index Price registry.
INA | 40015 | 4 | 0 | 0 | 9 | If the External Bid Status is set to “MI”, set the External Bid Status to the Bid Status. | This rule must be inactive to enable the MI External Bid Status.
|  | 4 | 1 |  |  | Generating Resource Bid Processing
ALL | 41001 | 4 | 1 | 0 | 1 | If the Generating Resource specified in a Generating Resource Bid is registered as an Inter-Tie Generating Resource for the Bid Period specified in that Bid, the Open Tie Status must be set to "No" for each Trading Hour in that Bid. If the External Bid Status is not set to “M” (Modified) or “CM” (Conditionally Modified), set the External Bid Status to "MI" (Valid). | TG only. OTS initialization.
ALL | 41002 | 4 | 1 | 0 | 2 | If the Generating Resource specified in a Generating Resource Bid is registered as an Inter-Tie Generating Resource for the Bid Period specified in that Bid, the Open Tie Status for a Trading Hour in that Bid must be set to "Yes" if any of the following conditions hold for any ITC associated with the registered Inter-Tie Scheduling Point of that Inter-Tie Generating Resource and Trading Hour when either both import and export OTCs are zero or the Isolated ITC Indicator is "Yes": a) the Generating Resource Bid does not have a Wheeling Bid Component for that Trading Hour; or b) the Generating Resource Bid has a Wheeling Bid Component for that Trading Hour but the Inter-Tie Scheduling Point of the counter Wheeling Resource specified in that Wheeling Bid Component is not associated with that ITC. | TG only. OTS setting due to ITC. MFR: ITC registry. MFR: one-to-many ITC to Inter-Tie Scheduling Point association. ETCC: directional OTC publication for each ITC and Trading Hour. ETCC: Isolated ITC Indicator publication for each ITC and Trading Hour.
ALL | 41012 | 4 | 1 | 0 | 3 | If the Generating Resource specified in a Generating Resource Bid is registered as an Inter-Tie Generating Resource for the Bid Period specified in that Bid, the Open Tie Status for a Trading Hour in that Bid must be set to "Yes" if any of the following conditions hold for the ISL on the registered Primary Inter-Tie, and the ISL on the registered Alternate Inter-Tie, if any, for that Inter-Tie Generating Resource and Trading Hour: a) both import and export OTCs are zero; or b) the Isolated ISL Indicator is "Yes". | TG only. OTS setting due to ISL. MFR: ISL registry. MFR: Primary and optional Alternate Inter-Tie association with Inter-Tie Resources. ETCC: directional OTC publication for each ISL and Trading Hour. ETCC: Isolated ISL Indicator publication for each ISL and Trading Hour.
ALL | 41009 | 4 | 1 | 0 | 4 | If there is no Self-Schedule Bid Component, no Energy Bid Component, no Ancillary Service Bid Component, and no Pumping Bid Component for an Online Generating Resource State in a Generating Resource Bid, the Start-Up Bid Component, the Minimum Load Cost Bid Component, the Ramp Rate Bid Component, and the RUC Bid Components, if any, for that Online Generating Resource State in that Bid must be erased. | IFM Self-Schedule is considered as a Self-Schedule Bid Component.
RTM | 41010 | 4 | 1 | 0 | 5 | If there is an Energy Bid Component for a Trading Hour in a Generating Resource Bid for a Generating Resource that is registered as an EIM Participating Resource, but not as a MSG, for that Trading Hour, the EIM Entity BSC of the EIM Entity of the EIM BAA of that Generating Resource must be notified of the Lower and Upper Economic Limits of the Energy Bid Curve specified in that Energy Bid Component. | EIMPR Energy Bid Range exposure to the EIM Entity BSC. Non-MSG.
RTM | 41011 | 4 | 1 | 0 | 6 | If there is an Energy Bid Component for a Trading Hour in a Generating Resource Bid for an Online Generating Resource State of a Generating Resource that is registered as an EIM Participating Resource and as a MSG for that Trading Hour, the EIM Entity BSC of the EIM Entity of the EIM BAA of that Generating Resource must be notified of the Lower and Upper Economic Limits of the Energy Bid Curve specified in that Energy Bid Component for that Online Generating Resource State. | EIMPR Energy Bid Range exposure to the EIM Entity BSC. MSG.
ALL | 41014 | 4 | 1 | 0 | 8 | If the Current Gas Price Flag of a registered Reasonableness Threshold Gas Price Index for a Generating Resource and Bid Period in a Generating Resource Bid is "Yes", the Reasonableness Threshold Gas Price Index must be set to the sum of the registered Reasonableness Threshold Non-Commodity Price Index for that Generating Resource and Bid Period plus the product of a) the Reasonableness Threshold Commodity Price Index for that Generating Resource and Bid Period, b) the Fuel-Region-Specific Gas-Fired Current Volatility Scalar for that Generating Resource and Bid Period, and c) the Resource-Specific Volatility Current Scalar for that Generating Resource and Bid Period; otherwise the Reasonableness Threshold Gas Price Index must be set to the sum of the registered Reasonableness Threshold Non-Commodity Price Index for that Generating Resource and Bid Period plus the product of a) the Reasonableness Threshold Commodity Price Index for that Generating Resource and Bid Period, b) the Fuel-Region-Specific Gas-Fired Non-Current Volatility Scalar for that Generating Resource and Bid Period, and c) the Resource-Specific Volatility Non-Current Scalar for that Generating Resource and Bid Period. | MFR: Resource Specific Volatility Scalars reflecting current/non-current gas prices.
|  | 4 | 1 | 1 |  | Generating Resource Start-Up Bid Component Processing | These rules must fire after Hourly Bid Component Processing.
RTM | 41101 | 4 | 1 | 1 | 1 | If there is a Day-Ahead Schedule, a Day-Ahead Ancillary Services Award, or a Binding RUC Start-Up Instruction for the Generating Resource and Trading Hour specified in a Generating Resource Bid, all Start-Up Bid Components of the DAM Clean Bid for that Generating Resource must be copied into that Generating Resource Bid. If the External Bid Status is not set to “M” (Modified) or “CM” (Conditionally Modified), set the External Bid Status to "MI" (Valid). | After the Market Close Time, this rule applies only to Generated Bids.
RTM | 41102 | 4 | 1 | 1 | 2 | If there is no Start-Up Bid Component for an Online Generating Resource State for the Generating Resource and Trading Hour specified in a Generating Resource Bid, but there is a RTM Clean Bid for that Generating Resource in the Active Day with a Start-Up Cost Bid Component for that Online Generating Resource State, that Start-Up Bid Component of the latest such RTM Clean Bid must be copied into that Generating Resource Bid. If the External Bid Status is not set to “M” (Modified) or “CM” (Conditionally Modified), set the External Bid Status to "MI" (Valid). | After the Market Close Time, this rule applies only to Generated Bids.
RTM | 41103 | 4 | 1 | 1 | 3 | If there is a Start-Up Cost Bid Component for an Online Generating Resource State for the Generating Resource and Trading Hour specified in a Generating Resource Bid, and there is no Day-Ahead Schedule, Day-Ahead Ancillary Services Award, or a Binding RUC Start-Up Instruction for that Generating Resource and Trading Hour, but there is a RTM Binding Start-Up Instruction for that Online Generating Resource State for that Generating Resource and Trading Hour, the Start-Up Bid Component of the Multi-Period Bid for that Online Generating Resource State for that Generating Resource and Trading Hour must be copied for that Online Generating Resource State into that Generating Resource Bid.
ALL | 41105 | 4 | 1 | 1 | 4 | If there is no Start-Up Bid Component, but there is an Energy Bid Component, for an Online Generating Resource State in a Generating Resource Bid, and the registered Online Generating Resource State Start-Up Capability Indicator for that Online Generating Resource State of the Generating Resource and Bid Period specified in that Bid is "Yes", a Start-Up Bid Component must be generated for that Online Generating Resource State in that Bid.
ALL | 41106 | 4 | 1 | 1 | 5 | If there is no Start-Up Bid Component, but there is a Regulation Down Bid Component, for an Online Generating Resource State in a Generating Resource Bid, and the registered Online Generating Resource State Start-Up Capability Indicator for that Online Generating Resource State of the Generating Resource and Bid Period specified in that Bid is "Yes", a Start-Up Bid Component must be generated for that Online Generating Resource State in that Bid.
ALL | 41107 | 4 | 1 | 1 | 6 | If there is no Start-Up Bid Component, but there is a Regulation Up Bid Component, for an Online Generating Resource State in a Generating Resource Bid, and the registered Online Generating Resource State Start-Up Capability Indicator for that Online Generating Resource State of the Generating Resource and Bid Period specified in that Bid is "Yes", a Start-Up Bid Component must be generated for that Online Generating Resource State in that Bid.
ALL | 41108 | 4 | 1 | 1 | 7 | If there is no Start-Up Bid Component, but there is a Spinning Reserve Bid Component, for an Online Generating Resource State in a Generating Resource Bid, and the registered Online Generating Resource State Start-Up Capability Indicator for that Online Generating Resource State of the Generating Resource and Bid Period specified in that Bid is "Yes", a Start-Up Bid Component must be generated for that Online Generating Resource State in that Bid.
ALL | 41109 | 4 | 1 | 1 | 8 | If there is no Start-Up Bid Component, but there is a Non-Spinning Reserve Bid Component, for an Online Generating Resource State in a Generating Resource Bid, and the registered Online Generating Resource State Start-Up Capability Indicator for that Online Generating Resource State of the Generating Resource and Bid Period specified in that Bid is "Yes", a Start-Up Bid Component for that Online Generating Resource State must be generated in that Bid.
DAM | 41110 | 4 | 1 | 1 | 9 | If there is no Start-Up Bid Component, but there is a RUC Bid Component, for an Online Generating Resource State in a Generating Resource Bid, and the registered Online Generating Resource State Start-Up Capability Indicator for that Online Generating Resource State of the Generating Resource and Bid Period specified in that Bid is "Yes", a Start-Up Bid Component must be generated for that Online Generating Resource State in that Bid.
RTM | 41111 | 4 | 1 | 1 | 10 | If there is no Start-Up Bid Component, but there is a Non-Spinning Reserve Self-Provision Bid Component, for an Online Generating Resource State in a Generating Resource Bid, and the registered Online Generating Resource State Start-Up Capability Indicator for that Online Generating Resource State of the Generating Resource and Trading Hour specified in that Bid is "Yes", a Start-Up Bid Component must be generated for that Online Generating Resource State in that Bid.
RTM | 41116 | 4 | 1 | 1 | 11 | If there is no Start-Up Bid Component for an Online Generating Resource State in a Generating Resource Bid, but there is a Day-Ahead Non-Spinning Reserve Award associated with that Online Generating Resource State for the Generating Resource and Trading Hour specified in that Bid, that Generating Resource is not registered as a Pump for that Trading Hour, and the registered Online Generating Resource State Start-Up Capability Indicator for that Online Generating Resource State of that Generating Resource and Trading Hour is "Yes", a Start-Up Bid Component must be generated for that Online Generating Resource State in that Bid. | Because no Start-Up Bid Component is required for Day-Ahead Non-Spinning Reserve Self-Provision from FSU. Note: DA Non-Spinning Reserve Awards must be marked with the associated online state because the Generating Resource may be an offline FSU.
RTM | 41117 | 4 | 1 | 1 | 12 | If there is no Start-Up Bid Component for an Online Generating Resource State in a Generating Resource Bid, but there is a RUC Schedule in that Online Generating Resource State of the Generating Resource and Trading Hour specified in that Bid, and the registered Online Generating Resource State Start-Up Capability Indicator for that Online Generating Resource State of that Generating Resource and Trading Hour is "Yes", a Start-Up Bid Component must be generated for that Online Generating Resource State in that Bid. | RMR. Note: IFM/RUC online state must be passed to SIBR.
ALL | 41118 | 4 | 1 | 1 | 13 | The Start-Up Time Bid Curve specified in the generated Start-Up Bid Component for an Online Generating Resource State in a Generating Resource Bid must be the registered Start-Up Time Curve for that Online Generating Resource State of the Generating Resource and Bid Period specified in that Bid.
ALL | 41126 | 4 | 1 | 1 | 14 | The Start-Up Cost Bid Curve specified in the Start-Up Bid Component for an Online Generating Resource State of a Generating Resource Bid must be replaced by the Default Start-Up Bid Curve for that Online Generating Resource State of the Generating Resource and Bid Period specified in that Bid, if that Generating Resource is registered with a Start-Up Cost Basis of "Registered Cost" for that Bid Period. If the External Bid Status is not set to “M” (Modified) or “CM” (Conditionally Modified), set the External Bid Status to "MI" (Valid). | MFR: Start-Up Cost Curve registry by online state for Generating Resources registered with a Start-Up Cost Basis of "Registered Cost".
ALL | 41119 | 4 | 1 | 1 | 16 | The Start-Up Cost Bid Curve specified in the generated Start-Up Bid Component for an Online Generating Resource State in a Generating Resource Bid must be the Default Start-Up Bid Curve for that Online Generating Resource State of the Generating Resource and Bid Period specified in that Bid, if that Generating Resource is registered with a Start-Up Cost Basis of "Registered Cost" for that Bid Period. If the External Bid Status is not set to “M” (Modified) or “CM” (Conditionally Modified), set the External Bid Status to "MI" (Valid).
ALL | 41127 | 4 | 1 | 1 | 17 | If a Start-Up Cost in the Start-Up Cost Bid Curve specified in a Start-Up Bid Component for an Online Generating Resource State in a Generating Resource Bid is greater than the corresponding Start-Up Cost of the Default Start-Up Bid Curve for that Online Generating Resource State of the Generating Resource and Bid Period specified in that Bid, that Start-Up Cost in that Start-Up Cost Bid Curve must be replaced by the corresponding Start-Up Cost of that Default Start-Up Bid Curve, if that Generating Resource is registered with a Start-Up Cost Basis of "Proxy Cost" for that Bid Period. | ECIC: Start-Up Opportunity Cost for each startable Online Generating Resource State of each Generating Resource; zero if not applicable.
ALL | 41120 | 4 | 1 | 1 | 18 | The Start-Up Cost Bid Curve specified in the generated Start-Up Bid Component for an Online Generating Resource State in a Generating Resource Bid must be the difference between the Default Start-Up Bid Curve for that Online Generating Resource State of the Generating Resource and Bid Period specified in that Bid and the Start-Up Opportunity Cost for that Online Generating Resource State of that Generating Resource and Bid Period, and then divided by the Relative Proxy Start-Up Cost Ceiling, plus the Start-Up Opportunity Cost for that Online Generating Resource State of that Generating Resource and Bid Period, if that Generating Resource is registered with a Start-Up Cost Basis of "Proxy Cost" for that Bid Period, and the Default Start-Up Bid Curve Origin for the Default Start-Up Bid Curve is not "EX_ANTE" nor "THRESHOLD", and if either 1) the Generating Resource is registered as a Natural Gas Resource with a Manual Consult Flag of "NO" for that Bid Period, or 2) the Generating Resource is not registered as a Natural Gas Resource for that Bid Period. If the External Bid Status is not set to “M” (Modified) or “CM” (Conditionally Modified), set the External Bid Status to "MI" (Valid).
ALL | 41124 | 4 | 1 | 1 | 19 | The Start-Up Cost Bid Curve specified in the generated Start-Up Bid Component for an Online Generating Resource State in a Generating Resource Bid must be the Default Start-Up Bid Curve for that Online Generating Resource State of the Generating Resource and Bid Period specified in that Bid if that Generating Resource is registered with a Start-Up Cost Basis of "Proxy Cost" for that Bid Period, and if either 1) the Default Start-Up Bid Curve Origin for the Default Start-Up Bid Curve is either "EX_ANTE" or "THRESHOLD", or 2) the Generating Resource is a Natural Gas Resource with a Manual Consult Flag of "YES" for that Bid Period. If the External Bid Status is not set to “M” (Modified) or “CM” (Conditionally Modified), set the External Bid Status to "MI" (Valid).
ALL | 41131 | 4 | 1 | 1 | 20 | The Default Start-Up Bid Curve for an Online Generating Resource State in a Generating Resource Bid must be the registered Start-Up Cost Curve for that Online Generating Resource State of the Generating Resource and Bid Period specified in that Bid, if that Generating Resource is registered with a Start-Up Cost Basis of "Registered Cost" for that Bid Period. | MFR: Start-Up Cost Curve registry by online state for Generating Resources registered with a Start-Up Cost Basis of "Registered Cost".
ALL | 41132 | 4 | 1 | 1 | 21 | The Default Start-Up Bid Curve Origin for an Online Generating Resource State of a Generating Resource and Bid Period in a Generating Resource Bid must be set to "REGISTERED", if that Generating Resource is registered with a Start-Up Cost Basis of "Registered Cost" for that Bid Period. | MFR: Start Up Cost Basis
ALL | 41133 | 4 | 1 | 1 | 22 | The Default Start-Up Bid Curve for an Online Generating Resource State of a Generating Resource and Bid Period in a Generating Resource Bid must be the product of the Relative Proxy Start-Up Cost Ceiling and the Proxy Start-Up Cost Curve for that Online Generating Resource State of that Generating Resource and Bid Period, plus the Start-Up Opportunity Cost for that Online Generating Resource State of that Generating Resource and Bid Period, if that Generating Resource is registered with a Start-Up Cost Basis of "Proxy Cost" for that Bid Period and if either 1) the Generating Resource is registered as a Natural Gas Resource with a Manual Consult Flag of "NO" for that Bid Period, or 2) the Generating Resource is not registered as a Natural Gas Resource for that Bid Period. | Start-Up Cost capped by the Relative Proxy Start-Up Cost Ceiling plus the Start-Up Opportunity Cost. Does not apply to resources that have had a gas price revision due to a manual consultation with the ISO.
ALL | 41135 | 4 | 1 | 1 | 23 | The Default Start-Up Bid Curve for an Online Generating Resource State of a Generating Resource and Bid Period in a Generating Resource Bid must be the sum of the Proxy Start-Up Cost Curve for that Online Generating Resource State of that Generating Resource and Bid Period and the Start-Up Opportunity Cost for that Online Generating Resource State of that Generating Resource and Bid Period, if that Generating Resource is registered with a Start-Up Cost Basis of "Proxy Cost" for that Bid Period and is a Natural Gas Resource with a Manual Consult Flag of "YES" for that Bid Period. | Start-Up Cost capped by the Relative Proxy Start-Up Cost Ceiling plus the Start-Up Opportunity Cost. Applies to resources that have had a gas price revision due to a manual consultation with the ISO.
ALL | 41134 | 4 | 1 | 1 | 24 | The Default Start-Up Bid Curve Origin for an Online Generating Resource State of a Generating Resource and Bid Period in a Generating Resource Bid must be set to "PROXY", if that Generating Resource is registered with a Start-Up Cost Basis of "Proxy Cost" for that Bid Period.
ALL | 41129 | 4 | 1 | 1 | 25 | The Proxy Start-Up Cost Curve for an Online Generating Resource State, whether startable or not, in a Generating Resource Bid must be derived as the sum of a) the Start-Up Energy Cost Curve, b) the Start-Up Fuel Cost Curve, c) the Greenhouse Gas Start-Up Cost Allowance Curve, d) the Major Maintenance Start-Up Cost Adder, and e) the Grid Management Charge Start-Up Cost Adder, for that Online Generating Resource State of the Generating Resource and Bid Period specified in that Bid, if that Generating Resource is registered with a Start-Up Cost Basis of "Proxy Cost" for that Bid Period and is not registered as a JOU Child Resource for that Bid Period, and the Bid Period is prior to the VOM Cost Review Effective Date. | RLC: Greenhouse Gas Start-Up Cost Allowance Curve for Generating Resources by Online Generating Resource State ($0/start by default). The curve breakpoints must be the same as the breakpoints of the Start-Up Energy Curve and the Start-Up Fuel Cost Curve or the Start-Up Fuel Curve for that Online Generating Resource State. RLC: Major Maintenance Start-Up Cost Adder for Generating Resources by Online Generating Resource State ($0/start by default).
ALL | 41136 | 4 | 1 | 1 | 26 | The Proxy Start-Up Cost Curve for an Online Generating Resource State, whether startable or not, in a Generating Resource Bid must be derived as the sum of a) the Start-Up Energy Cost Curve, b) the Start-Up Fuel Cost Curve, c) the Greenhouse Gas Start-Up Cost Allowance Curve, d) either the Start-Up Operation and Maintenance Cost, if the Negotiated O&M Indicator is "Negotiated", or else the product of the Start-Up Operation and Maintenance Cost and the registered Maximum Capacity, and e) the Grid Management Charge Start-Up Cost Adder, for that Online Generating Resource State of the Generating Resource and Bid Period specified in that Bid, if that Generating Resource is registered with a Start-Up Cost Basis of "Proxy Cost" for that Bid Period and is not registered as a JOU Child Resource for that Bid Period, and the Bid Period is on or after the VOM Cost Review Effective Date. | RLC: Greenhouse Gas Start-Up Cost Allowance Curve for Generating Resources by Online Generating Resource State ($0/start by default). The curve breakpoints must be the same as the breakpoints of the Start-Up Energy Curve and the Start-Up Fuel Cost Curve or the Start-Up Fuel Curve for that Online Generating Resource State. MFR: Start-Up Operation and Maintenance Cost and Negotiated O&M Indicator registry for Generating Resources.
ALL | 41137 | 4 | 1 | 1 | 27 | The Proxy Start-Up Cost Curve for an Online Generating Resource State, whether startable or not, in a Generating Resource Bid for a Generating Resource registered as a JOU Child Resource for that Bid Period is the Proxy Start-Up Cost Curve for the default Online Generating Resource State in the Generating Resource Bid of the associated JOU Parent Resource for that Bid Period, multiplied by the JOU Child Ownership Share of that JOU Child Resource for that Bid Period. | Decompose Proxy SUC from JOU Parent to JOU Child. MFR: JOU Child Ownership Share, JOU Child Resource and JOU Parent Resource registry. JOU Child Resource and JOU Parent Resource association.
ALL | 41121 | 4 | 1 | 1 | 28 | The Start-Up Energy Cost Curve used to derive the Proxy Start-Up Cost Curve for an Online Generating Resource State in a Generating Resource Bid must be calculated as the product of the registered Start-Up Energy Curve for that Online Generating Resource State and the registered Energy Price Index, for the Generating Resource and Bid Period specified in that Bid, if that Generating Resource is registered with a Start-Up Cost Basis of "Proxy Cost" for that Bid Period. | MFR: Start-Up Energy Curve (Start-Up Energy (MWh) versus Cooling Time (min)) registry by online state and Energy Price Index ($/MWh) registry for Generating Resources registered with a Start-Up Cost Basis of "Proxy Cost".
ALL | 41122 | 4 | 1 | 1 | 29 | The Start-Up Fuel Cost Curve used to derive the Proxy Start-Up Cost Curve for an Online Generating Resource State in a Generating Resource Bid must be the registered Start-Up Fuel Cost Curve for that Online Generating Resource State for the Generating Resource and Bid Period specified in that Bid, if that Generating Resource is registered with a Start-Up Cost Basis of "Proxy Cost," but not as a Natural Gas Resource for that Bid Period. | MFR: Natural Gas Resource registry for Generating Resources. MFR: Start-Up Fuel Cost Curve (Start-Up Fuel Cost ($) versus Cooling Time (min)) registry by online state for Generating Resources not registered as Natural Gas Resources, but with a Start-Up Cost Basis of "Proxy Cost".
ALL | 41123 | 4 | 1 | 1 | 30 | The Start-Up Fuel Cost Curve used to derive the Proxy Start-Up Cost Curve for an Online Generating Resource State in a Generating Resource Bid must be calculated as the product of the registered Start-Up Fuel Curve for that Online Generating Resource State and the registered Gas Price Index, for the Generating Resource and Bid Period specified in that Bid, if that Generating Resource is registered with a Start-Up Cost Basis of "Proxy Cost" and as a Natural Gas Resource for that Bid Period. | MFR: Start-Up Fuel Curve (Start-Up Fuel (Btu) versus Cooling Time (min)) registry by online state and Gas Price Index ($/MMBtu) registry for Generating Resources registered as Natural Gas Resources with a Start-Up Cost Basis of "Proxy Cost".
ALL | 41130 | 4 | 1 | 1 | 31 | The Grid Management Charge Start-Up Cost Adder used to derive the Proxy Start-Up Cost Curve for an Online Generating Resource State in a Generating Resource Bid must be calculated as one half of the product of a) the registered Minimum Load, b) the second (hot standby) Start-Up Time (in hours) in the registered Start-Up Time Curve, and c) the Grid Management Charge Start-Up Cost Rate, for that Online Generating Resource State of the Generating Resource and Bid Period specified in that Bid. | RLC: Grid Management Charge Start-Up Cost Rate ($0/MWh/start by default).
|  | 4 | 1 | 2 |  | Generating Resource Minimum Load Cost Bid Component Processing | These rules must fire after Hourly Bid Component Processing.
RTM | 41201 | 4 | 1 | 2 | 1 | If there is a Day-Ahead Schedule, a Day-Ahead Ancillary Services Award, or a Binding RUC Start-Up Instruction for the Generating Resource and a Bid Period in the Trading Hour specified in a Generating Resource Bid, all Minimum Load Cost Bid Components of the DAM Clean Bid for that Generating Resource must be copied into that Generating Resource Bid. If the External Bid Status is not set to “M” (Modified) or “CM” (Conditionally Modified), set the External Bid Status to "MI" (Valid). | After the Market Close Time, this rule applies only to Generated Bids.
RTM | 41202 | 4 | 1 | 2 | 2 | If there is no Minimum Load Cost Bid Component for an Online Generating Resource State for the Generating Resource and Trading Hour specified in a Generating Resource Bid, but there is a RTM Clean Bid for that Generating Resource in the Active Day with a Minimum Load Cost Bid Component for that Online Generating Resource State, that Minimum Load Cost Bid Component of the latest such RTM Clean Bid must be copied into that Generating Resource Bid. If the External Bid Status is not set to “M” (Modified) or “CM” (Conditionally Modified), set the External Bid Status to "MI" (Valid). | After the Market Close Time, this rule applies only to Generated Bids.
RTM | 41208 | 4 | 1 | 2 | 3 | If there is a Minimum Load Cost Bid Component for an Online Generating Resource State for the Generating Resource and Trading Hour specified in a Generating Resource Bid, and there is no Day-Ahead Schedule, Day-Ahead Ancillary Services Award, or a Binding RUC Start-Up Instruction for that Generating Resource and Trading Hour, but there is a RTM Binding Start-Up Instruction or a RTM Binding State Transition Instruction to that Online Generating Resource State for that Trading Hour or a previous Trading Hour (in the current or previous Trading Day) that is not earlier than the Trading Hour specified in that Bid reduced by the registered Minimum Up Time for that Online Generating Resource State, the Minimum Load Cost Bid Component of the Multi-Period Bid for that Online Generating Resource State for that Generating Resource and Trading Hour, must be copied for that Online Generating Resource State into that Generating Resource Bid.
ALL | 41203 | 4 | 1 | 2 | 4 | If there is a Start-Up Bid Component, but no Minimum Load Cost Bid Component, for an Online Generating Resource State in a Generating Resource Bid, a Minimum Load Cost Bid Component must be generated for that Online Generating Resource State in that Bid. If the External Bid Status is not set to “M” (Modified) or “CM” (Conditionally Modified), set the External Bid Status to "MI" (Valid).
ALL | 41215 | 4 | 1 | 2 | 5 | If there is no Minimum Load Cost Bid Component, but there is an Energy Bid Component, for an Online Generating Resource State in a Generating Resource Bid, a Minimum Load Cost Bid Component must be generated for that Online Generating Resource State in that Bid. | MSG only unless in MD-DAM/MH-RTM RF.
ALL | 41216 | 4 | 1 | 2 | 6 | If there is no Minimum Load Cost Bid Component, but there is a Regulation Down Bid Component, for an Online Generating Resource State in a Generating Resource Bid, a Minimum Load Cost Bid Component must be generated for that Online Generating Resource State in that Bid. | MSG only.
ALL | 41217 | 4 | 1 | 2 | 7 | If there is no Minimum Load Cost Bid Component, but there is a Regulation Up Bid Component, for an Online Generating Resource State in a Generating Resource Bid, a Minimum Load Cost Bid Component must be generated for that Online Generating Resource State in that Bid. | MSG only.
ALL | 41218 | 4 | 1 | 2 | 8 | If there is no Minimum Load Cost Bid Component, but there is a Spinning Reserve Bid Component, for an Online Generating Resource State in a Generating Resource Bid, a Minimum Load Cost Bid Component must be generated for that Online Generating Resource State in that Bid. | MSG only.
ALL | 41219 | 4 | 1 | 2 | 9 | If there is no Minimum Load Cost Bid Component, but there is a Non-Spinning Reserve Bid Component, for an Online Generating Resource State in a Generating Resource Bid, a Minimum Load Cost Bid Component must be generated for that Online Generating Resource State in that Bid. | MSG only.
DAM | 41220 | 4 | 1 | 2 | 10 | If there is no Minimum Load Cost Bid Component, but there is a RUC Bid Component, for an Online Generating Resource State in a Generating Resource Bid, a Minimum Load Cost Bid Component must be generated for that Online Generating Resource State in that Bid. | MSG only.
RTM | 41221 | 4 | 1 | 2 | 11 | If there is no Minimum Load Cost Bid Component, but there is a Non-Spinning Reserve Self-Provision Bid Component, for an Online Generating Resource State in a Generating Resource Bid, a Minimum Load Cost Bid Component must be generated for that Online Generating Resource State in that Bid. | MSG only.
RTM | 41222 | 4 | 1 | 2 | 12 | If there is no Minimum Load Cost Bid Component for an Online Generating Resource State in a Generating Resource Bid, but there is a Day-Ahead Non-Spinning Reserve Award associated with that Online Generating Resource State for the Generating Resource and Trading Hour specified in that Bid, and that Generating Resource is not registered as a Pump for that Trading Hour, a Minimum Load Cost Bid Component must be generated for that Online Generating Resource State in that Bid. | MSG only. Because no Start-Up Bid Component is required for Day-Ahead Non-Spinning Reserve Self-Provision from a FSU online state. Note: DA Non-Spinning Reserve Awards must be marked with the associated online state because it may be from an offline FSU state.
RTM | 41223 | 4 | 1 | 2 | 13 | If there is no Minimum Load Cost Bid Component for an Online Generating Resource State in a Generating Resource Bid, but there is a RUC Schedule in that Online Generating Resource State of the Generating Resource and Trading Hour specified in that Bid, a Minimum Load Cost Bid Component must be generated for that Online Generating Resource State in that Bid. | MSG only. RMR. Note: IFM/RUC online state must be passed to SIBR.
ALL | 41211 | 4 | 1 | 2 | 14 | The Minimum Load Cost specified in the Minimum Load Cost Bid Component for an Online Generating Resource State in a Generating Resource Bid must be replaced by the Default Minimum Load Bid for that Online Generating Resource State of the Generating Resource and Bid Period specified in that Bid, if that Generating Resource is registered with a Minimum Load Cost Basis of "Registered Cost" for that Bid Period. If the External Bid Status is not set to “M” (Modified) or “CM” (Conditionally Modified), set the External Bid Status to "MI" (Valid). | MFR: Minimum Load Cost registry by online state for Generating Resources registered with a Minimum Load Cost Basis of "Registered Cost".
ALL | 41204 | 4 | 1 | 2 | 15 | The Minimum Load Cost specified in the generated Minimum Load Cost Bid Component for an Online Generating Resource State in a Generating Resource Bid must be the Default Minimum Load Bid for that Online Generating Resource State of the Generating Resource and Bid Period specified in that Bid, if that Generating Resource is registered with a Minimum Load Cost Basis of "Registered Cost" for that Bid Period. If the External Bid Status is not set to “M” (Modified) or “CM” (Conditionally Modified), set the External Bid Status to "MI" (Valid).
ALL | 41212 | 4 | 1 | 2 | 16 | If the Minimum Load Cost specified in the Minimum Load Cost Bid Component for an Online Generating Resource State in a Generating Resource Bid is greater than the Default Minimum Load Bid for that Online Generating Resource State of the Generating Resource and Bid Period specified in that Bid, that Minimum Load Cost must be replaced by that Default Minimum Load Bid, if that Generating Resource is registered with a Minimum Load Cost Basis of "Proxy Cost" for that Bid Period. | ECIC: Minimum Load Opportunity Cost for each Online Generating Resource State of each Generating Resource; zero if not applicable.
ALL | 41205 | 4 | 1 | 2 | 17 | The Minimum Load Cost specified in the generated Minimum Load Cost Bid Component for an Online Generating Resource State of a Generating Resource Bid must be the difference between the Default Minimum Load Bid for that Online Generating Resource State of the Generating Resource and Bid Period specified in that Bid and the Minimum Load Opportunity Cost for that Online Generating Resource State of that Generating Resource and Bid Period, and then divided by the Relative Proxy Minimum Load Cost Ceiling, plus the Minimum Load Opportunity Cost for that Online Generating Resource State of that Generating Resource and Bid Period, if that Generating Resource is registered with a Minimum Load Cost Basis of "Proxy Cost" for that Bid Period, and the Default Minimum Load Bid Origin for the Default Minimum Load Bid is not "EX_ANTE" nor "THRESHOLD", and if either 1) the Generating Resource is registered as a Natural Gas Resource with a Manual Consult Flag of "NO" for that Bid Period, or 2) the Generating Resource is not registered as a Natural Gas Resource for that Bid Period. If the External Bid Status is not set to “M” (Modified) or “CM” (Conditionally Modified), set the External Bid Status to "MI" (Valid).
ALL | 41209 | 4 | 1 | 2 | 18 | The Minimum Load Cost specified in the generated Minimum Load Cost Bid Component for an Online Generating Resource State of a Generating Resource Bid must be the Default Minimum Load Bid for that Online Generating Resource State of the Generating Resource and Bid Period specified in that Bid if that Generating Resource is registered with a Minimum Load Cost Basis of "Proxy Cost" for that Bid Period, and if either 1) the Default Minimum Load Bid Origin for the Default Minimum Load Bid is either "EX_ANTE" or "THRESHOLD", or 2) the Generating Resource is a Natural Gas Resource with a Manual Consult Flag of "YES" for that Bid Period. If the External Bid Status is not set to “M” (Modified) or “CM” (Conditionally Modified), set the External Bid Status to "MI" (Valid).
ALL | 41225 | 4 | 1 | 2 | 19 | The Default Minimum Load Bid for an Online Generating Resource State in a Generating Resource Bid must be the registered Minimum Load Cost for that Online Generating Resource State of the Generating Resource and Bid Period specified in that Bid, if that Generating Resource is registered with a Minimum Load Cost Basis of "Registered Cost" for that Bid Period. | MFR: Start-Up Cost Curve registry by online state for Generating Resources registered with a Start-Up Cost Basis of "Registered Cost".
ALL | 41226 | 4 | 1 | 2 | 20 | The Default Minimum Load Bid Origin for an Online Generating Resource State of a Generating Resource and Bid Period in a Generating Resource Bid must be set to "REGISTERED", if that Generating Resource is registered with a Minimum Load Cost Basis of "Registered Cost" for that Bid Period. | MFR: Start Up Cost Basis
ALL | 41230 | 4 | 1 | 2 | 22 | The Default Minimum Load Bid for an Online Generating Resource State of a Generating Resource and Bid Period in a Generating Resource Bid must be the product of the Relative Proxy Minimum Load Cost Ceiling and the Proxy Minimum Load Cost for that Online Generating Resource State of that Generating Resource and Bid Period, plus the Minimum Load Opportunity Cost for that Online Generating Resource State of that Generating Resource and Bid Period, if that Generating Resource is registered with a Minimum Load Cost Basis of "Proxy Cost" for that Bid Period and if either 1) the Generating Resource is registered as a Natural Gas Resource with a Manual Consult Flag of "NO" for that Bid Period, or 2) the Generating Resource is not registered as a Natural Gas Resource for that Bid Period. | Minimum Load Cost capped by the Relative Proxy Minimum Load Cost Ceiling plus the Minimum Load Opportunity Cost. Does not apply to resources that have had a gas price revision due to a manual consultation with the ISO.
ALL | 41231 | 4 | 1 | 2 | 23 | The Default Minimum Load Bid for an Online Generating Resource State of a Generating Resource and Bid Period in a Generating Resource Bid must be the sum of the Proxy Minimum Load Cost for that Online Generating Resource State of that Generating Resource and Bid Period and the Minimum Load Opportunity Cost for that Online Generating Resource State of that Generating Resource and Bid Period, if that Generating Resource is registered with a Minimum Load Cost Basis of "Proxy Cost" for that Bid Period and is a Natural Gas Resource with a Manual Consult Flag of "YES" for that Bid Period. | Minimum Load Cost capped by the Relative Proxy Minimum Load Cost Ceiling plus the Minimum Load Opportunity Cost. Applies to resources that have had a gas price revision due to a manual consultation with the ISO.
ALL | 41232 | 4 | 1 | 2 | 24 | If the Default Minimum Load Bid for an Online Generating Resource State of a Generating Resource and Bid Period is greater than the product of the Energy Bid Ceiling and the higher of the Minimum Load Cap Denominator and the registered Minimum Load for that Online Generating Resource State of that Generating Resource and Bid Period, that Default Minimum Load Bid must be replaced by the product of the Energy Bid Ceiling and the higher of the Minimum Load Cap Denominator and the registered Minimum Load for that Online Generating Resource State of that Generating Resource and Bid Period, if the configurable FERC 831 Effective Flag is set to 'Yes'. | Minimum Load Cost effectively capped by the Energy Bid Ceiling.
ALL | 41228 | 4 | 1 | 2 | 25 | The Default Minimum Load Bid Origin for an Online Generating Resource State of a Generating Resource and Bid Period must be set to "PROXY", if that Generating Resource is registered with a Minimum Load Cost Basis of "Proxy Cost" for that Bid Period.
ALL | 41224 | 4 | 1 | 2 | 26 | The Proxy Minimum Load Cost for an Online Generating Resource State in a Generating Resource Bid must be derived as the sum of a) the Minimum Load Fuel Cost, b) the product of the registered Operation and Maintenance Cost and the registered Minimum Load, c) the product of the Greenhouse Gas Minimum Load Cost Allowance and the registered Minimum Load, d) the Major Maintenance Minimum Load Cost Adder, and e) the product of the Grid Management Charge Minimum Load Cost Rate and the registered Minimum Load, for that Online Generating Resource State of the Generating Resource and Bid Period specified in that Bid, if that Generating Resource is registered with a Minimum Load Cost Basis of "Proxy Cost" for that Bid Period and is not registered as a JOU Child Resource for that Bid Period, and the Bid Period is prior to the VOM Cost Review Effective Date. | MFR: Minimum Load Fuel Cost ($/hr) and Operation and Maintenance Cost ($/MWh) registry by online state for Generating Resources with a Minimum Load Cost Basis of "Proxy Cost". RLC: Greenhouse Gas Minimum Load Cost Allowance for Generating Resources by Online Generating Resource State ($0/MWh by default). RLC: Major Maintenance Minimum Load Cost Adder for Generating Resources by Online Generating Resource State ($0/h by default). RLC: Grid Management Charge Minimum Load Cost Rate ($0/MWh by default).
ALL | 41210 | 4 | 1 | 2 | 27 | The Proxy Minimum Load Cost for an Online Generating Resource State in a Generating Resource Bid must be derived as the sum of a) the Minimum Load Fuel Cost, b) the product of the registered Energy Operation and Maintenance Cost and the registered Minimum Load, c) the product of the Greenhouse Gas Minimum Load Cost Allowance and the registered Minimum Load, d) either the Minimum Load Operation and Maintenance Cost, if the Negotiated O&M Indicator is "Negotiated", or else the product of the Minimum Load Operation and Maintenance Cost and the registered Maximum Capacity, and e) the product of the Grid Management Charge Minimum Load Cost Rate and the registered Minimum Load, for that Online Generating Resource State of the Generating Resource and Bid Period specified in that Bid, if that Generating Resource is registered with a Minimum Load Cost Basis of "Proxy Cost" for that Bid Period and is not registered as a JOU Child Resource for that Bid Period, and the Bid Period is on or after the VOM Cost Review Effective Date. | MFR: Minimum Load Fuel Cost ($/hr) and Operation and Maintenance Cost ($/MWh) registry by online state for Generating Resources with a Minimum Load Cost Basis of "Proxy Cost". RLC: Greenhouse Gas Minimum Load Cost Allowance for Generating Resources by Online Generating Resource State ($0/MWh by default). MFR: Energy and Minimum Load Operation and Maintenance Cost and Negotiated O&M Indicator registry for Generating Resources. RLC: Grid Management Charge Minimum Load Cost Rate ($0/MWh by default).
ALL | 41233 | 4 | 1 | 2 | 28 | The Proxy Minimum Load Cost for an Online Generating Resource State in a Generating Resource Bid for a Generating Resource registered as a JOU Child Resource for that Bid Period is the Proxy Minimum Load Cost for the default Online Generating Resource State in the Generating Resource Bid of the associated JOU Parent Resource for that Bid Period, multiplied by the JOU Child Ownership Share of that JOU Child Resource for that Bid Period. | Decompose Proxy MLC from JOU Parent to JOU Child. MFR: JOU Child Ownership Share, JOU Child Resource and JOU Parent Resource registry. JOU Child Resource and JOU Parent Resource association.
ALL | 41206 | 4 | 1 | 2 | 29 | The Minimum Load Fuel Cost used to derive the Proxy Minimum Load Cost for an Online Generating Resource State in a Generating Resource Bid must be calculated as the product of the registered Average Fuel Cost at Minimum Load and the registered Minimum Load for that Online Generating Resource State for the Generating Resource and Bid Period specified in that Bid, if that Generating Resource is registered with a Minimum Load Cost Basis of "Proxy Cost," but not as a Natural Gas Resource for that Bid Period. | MFR: Average Fuel Cost ($/kWh) registry by online state for Generating Resources with a Cost Basis of "Proxy Cost" not registered as Natural Gas Resources (0 by default).
ALL | 41207 | 4 | 1 | 2 | 30 | The Minimum Load Fuel Cost used to derive the Proxy Minimum Load Cost for an Online Generating Resource State in a Generating Resource Bid must be calculated as the product of a) the registered Average Heat Rate at Minimum Load, b) the registered Minimum Load, for that Online Generating Resource State, and c) the registered Gas Price Index, for the Generating Resource and Bid Period specified in that Bid, if that Generating Resource is registered with a Minimum Load Cost Basis of "Proxy Cost" and as a Natural Gas Resource for that Bid Period. | MFR: Average Heat Rate (Btu/kWh) registry by online state and Gas Price Index ($/MMBtu) registry for Generating Resources with a Cost Basis of "Proxy Cost" registered as Natural Gas Resources (0 by default).
|  | 4 | 1 | 3 |  | Generating Resource Energy Bid Component Processing
ALL | 41339 | 4 | 1 | 3 | 1 | If there is an Energy Bid Component for a Trading Hour in a Generating Resource Bid for a Generating Resource that is registered as a COG for that Trading Hour, and there is a Minimum Load Cost Bid Component in that Bid, the Energy Bid Price of the Energy Bid Curve specified in that Energy Bid Component must be replaced by the lower of a) the Minimum Load Cost specified in that Minimum Load Cost Bid Component, divided by the registered Minimum Load for that Generating Resource and Trading Hour, or b) the Energy Bid Ceiling. If the External Bid Status is not set to “M” (Modified) or “CM” (Conditionally Modified), set the External Bid Status to "MI" (Valid). | MFR: COG registry; the Minimum Load for COG must be positive and less than the Maximum Capacity by the Quantity Precision. Consequently, the Energy Bid Curve has a single Energy Bid Segment.
ALL | 41346 | 4 | 1 | 3 | 2 | If there is an Energy Bid Component for a Trading Hour in a Generating Resource Bid for a Generating Resource that is registered as a COG for that Trading Hour, but there is no Minimum Load Cost Bid Component in that Bid, the Energy Bid Price of the Energy Bid Curve specified in that Energy Bid Component must be replaced by the Default Energy Bid Price.
DAM | 41303 | 4 | 1 | 3 | 3 | If there is no Energy Bid Component for the default Online Generating Resource State (1) in a Generating Resource Bid for a Generating Resource and a Trading Hour, the RA Flag for that Generating Resource and Trading Hour is "Yes", and the Generating Resource is registered as a MOO resource, the Total Self-Schedule Quantity derived from all Self-Schedule Bid Components for that default Online Generating Resource State and Trading Hour in that Bid is less than the RA Capacity for that Generating Resource and Trading Hour, and the higher of the Total Self-Schedule Quantity derived from all Self-Schedule Bid Components or the last (highest) Energy Bid Quantity of the Energy Bid Curve specified in the Energy Bid Component, if any, for each other (non-default) Online Generating Resource State for that Trading Hour in that Bid is less than the RA Capacity for that Generating Resource and Trading Hour, an Energy Bid Component must be generated for that default Online Generating Resource State and Trading Hour in that Bid with an Energy Bid Curve from the higher of the registered Minimum Load for that default Online Generating Resource State for that Generating Resource and Trading Hour, or the Total Self-Schedule Quantity derived from all Self-Schedule Bid Components for that default Online Generating Resource State and Trading Hour in that Bid, to the RA Capacity for that Generating Resource and Trading Hour. | RA Resource without Energy Bid for the default online state (1). No Energy Bid Curve is generated if there is a sufficient bid in another RA-capable online state. Note that RA Capacity is absolute.
DAM | 41307 | 4 | 1 | 3 | 4 | If there is an Energy Bid Component for the default Online Generating Resource State (1) in a Generating Resource Bid for a Generating Resource and a Trading Hour, and the RA Flag for that Generating Resource and Trading Hour is "Yes", and the Generating Resource is registered as a MOO resource, the Energy Bid Curve specified in that Energy Bid Component must be extended upwards, if necessary, to the RA Capacity for that Generating Resource and Trading Hour. | RA Resource with Energy Bid for the default online state (1). Note that RA Capacity is absolute.
INA | 41342 | 4 | 1 | 3 | 5 | If there is no Energy Bid Component for an Online Generating Resource State on the registered Default Start-Up State Transition Path for the Generating Resource specified in a Generating Resource Bid for a Trading Hour, the registered Online Generating Resource State Start-Up Capability Indicator for the default Online Generating Resource State (1) for that Generating Resource and Trading Hour is "No", the RA Flag for that Generating Resource and Trading Hour is "Yes", and the Generating Resource is registered as a MOO resource, the Total Self-Schedule Quantity derived from all Self-Schedule Bid Components for that Online Generating Resource State and Trading Hour in that Bid is less than the registered Maximum Capacity for that Online Generating Resource State and less than the RA Capacity for that Generating Resource and Trading Hour, and the higher of the Total Self-Schedule Quantity derived from all Self-Schedule Bid Components or the last (highest) Energy Bid Quantity of the Energy Bid Curve specified in the Energy Bid Component, if any, for each other non-default Online Generating Resource State for that Trading Hour in that Bid is less than the RA Capacity for that Generating Resource and Trading Hour, an Energy Bid Component must be generated for that Online Generating Resource State and Trading Hour in that Bid with an Energy Bid Curve from the higher of the registered Minimum Load for that Online Generating Resource State for that Generating Resource and Trading Hour, or the Total Self-Schedule Quantity derived from all Self-Schedule Bid Components for that Online Generating Resource State and Trading Hour in that Bid, to the lower of the registered Maximum Capacity for that Online Generating Resource State or the RA Capacity for that Generating Resource and Trading Hour. | MSG Only. MFR: Default Start-Up State Transition Path for MSG when the default online state is not start-able. Energy Bid Curve generation for online states on the Default Start-Up State Transition Path. No Energy Bid Curve is generated if there is a sufficient bid in another RA-capable online state. Note that RA Capacity is absolute.
INA | 41343 | 4 | 1 | 3 | 6 | If there is an Energy Bid Component for an Online Generating Resource State on the registered Default Start-Up State Transition Path for the Generating Resource specified in a Generating Resource Bid for a Trading Hour, the registered Online Generating Resource State Start-Up Capability Indicator for the default Online Generating Resource State (1) for that Generating Resource and Trading Hour is "No", the RA Flag for that Generating Resource and Trading Hour is "Yes", and the Generating Resource is registered as a MOO resource and the higher of the Total Self-Schedule Quantity derived from all Self-Schedule Bid Components or the last (highest) Energy Bid Quantity of the Energy Bid Curve specified in the Energy Bid Component, if any, for each other non-default Online Generating Resource State for that Trading Hour in that Bid is less than the RA Capacity for that Generating Resource and Trading Hour, the Energy Bid Curve specified in that Energy Bid Component must be extended upwards, if necessary, to the lower of the registered Maximum Capacity for that Online Generating Resource State or the RA Capacity for that Generating Resource and Trading Hour. | MSG Only. Energy Bid Curve extension for online states on the Default Start-Up State Transition Path. The Energy Bid Curve is not extended if there is a sufficient bid in another RA-capable online state. Note that RA Capacity is absolute.
RTM | 41341 | 4 | 1 | 3 | 7 | If there is no Energy Bid Component for the default Online Generating Resource State (1) in a Generating Resource Bid, the RA Flag for the Generating Resource and Trading Hour specified in that Bid is "Yes", and the Generating Resource is registered as a MOO resource, the Total Self-Schedule Quantity derived from all Self-Schedule Bid Components for that default Online Generating Resource State in that Bid is less than the RA Capacity for that Generating Resource and Trading Hour, and the higher of the Total Self-Schedule Quantity derived from all Self-Schedule Bid Components or the last (highest) Energy Bid Quantity of the Energy Bid Curve specified in the Energy Bid Component, if any, for each other (non-default) Online Generating Resource State in that Bid is less than that RA Capacity, an Energy Bid Component must be generated for that default Online Generating Resource State in that Bid with an Energy Bid Curve from the higher of the registered Minimum Load for that default Online Generating Resource State of that Generating Resource and Trading Hour, or the Total Self-Schedule Quantity derived from all Self-Schedule Bid Components for that default Online Generating Resource State in that Bid, to that RA Capacity. | RA Resource without Energy Bid for the default online state (1). No Energy Bid Curve is generated if there is a sufficient bid in another RA-capable online state. This rule must fire after Self-Schedule Bid Component Generation (41405).
RTM | 41306 | 4 | 1 | 3 | 8 | If there is an Energy Bid Component for the default Online Generating Resource State (1) in a Generating Resource Bid, and the RA Flag for the Generating Resource and Trading Hour specified in that Bid is "Yes", and the Generating Resource is registered as a MOO resource, the Energy Bid Curve specified in that Energy Bid Component must be extended upwards, if necessary, to the RA Capacity for that Generating Resource and Trading Hour. | RA Resource with Energy Bid for the default online state (1).
INA | 41344 | 4 | 1 | 3 | 9 | If there is no Energy Bid Component in a Generating Resource Bid for an Online Generating Resource State on the registered Default Start-Up State Transition Path for the Generating Resource and Trading Hour specified in that Bid, the registered Online Generating Resource State Start-Up Capability Indicator for the default Online Generating Resource State (1) of that Generating Resource and Trading Hour is "No", the RA Flag for that Generating Resource and Trading Hour is "Yes", and the Generating Resource is registered as a MOO resource, the Total Self-Schedule Quantity derived from all Self-Schedule Bid Components for that Online Generating Resource State in that Bid is less than the registered Maximum Capacity for that Online Generating Resource State of that Generating Resource and Trading Hour, and less than the RA Capacity for that Generating Resource and Trading Hour, and the higher of the Total Self-Schedule Quantity derived from all Self-Schedule Bid Components or the last (highest) Energy Bid Quantity of the Energy Bid Curve specified in the Energy Bid Component, if any, for each other non-default Online Generating Resource State in that Bid is less than that RA Capacity, an Energy Bid Component must be generated for that Online Generating Resource State in that Bid with an Energy Bid Curve from the higher of the registered Minimum Load for that Online Generating Resource State of that Generating Resource and Trading Hour, or the Total Self-Schedule Quantity derived from all Self-Schedule Bid Components for that Online Generating Resource State in that Bid, to the lower of the registered Maximum Capacity for that Online Generating Resource State of that Generating Resource and Trading Hour, or that RA Capacity. | MSG Only. Energy Bid Curve generation for online states on the Default Start-Up State Transition Path. No Energy Bid Curve is generated if there is a sufficient bid in another RA-capable online state. This rule must fire after Self-Schedule Bid Component Generation (41405)
INA | 41345 | 4 | 1 | 3 | 10 | If there is an Energy Bid Component in a Generating Resource Bid for an Online Generating Resource State on the registered Default Start-Up State Transition Path for the Generating Resource and Trading Hour specified in that Bid, the registered Online Generating Resource State Start-Up Capability Indicator for the default Online Generating Resource State (1) of that Generating Resource and Trading Hour is "No", the RA Flag for that Generating Resource and Trading Hour is "Yes", and the Generating Resource is registered as a MOO resource, and the higher of the Total Self-Schedule Quantity derived from all Self-Schedule Bid Components or the last (highest) Energy Bid Quantity of the Energy Bid Curve specified in the Energy Bid Component, if any, for each other non-default Online Generating Resource State in that Bid is less than the RA Capacity for that Generating Resource and Trading Hour, the Energy Bid Curve specified in that Energy Bid Component must be extended upwards, if necessary, to the lower of the registered Maximum Capacity for that Online Generating Resource State of that Generating Resource and Trading Hour, or that RA Capacity. | MSG Only. Energy Bid Curve extension for online states on the Default Start-Up State Transition Path. The Energy Bid Curve is not extended if there is a sufficient bid in another RA-capable online state. This rule must fire after Self-Schedule Bid Component Generation (41405)
DAM | 41327 | 4 | 1 | 3 | 11 | If there is a RUC Capacity specified in a RUC Bid Component for a Trading Hour and an Online Generating Resource State in a Generating Resource Bid, the RA Flag for the Generating Resource specified in that Bid and for that Trading Hour is "No", there is no Energy Bid Component for that Trading Hour and Online Generating Resource State in that Bid, and the Total Self-Schedule Quantity derived from all Self-Schedule Bid Components for that Trading Hour and Online Generating Resource State in that Bid is less than that RUC Capacity, an Energy Bid Component must be generated for that Trading Hour and Online Generating Resource State in that Bid, with an Energy Bid Curve from the higher of the registered Minimum Load for that Online Generating Resource State of that Generating Resource and Trading Hour or that Total Self-Schedule Quantity, to that RUC Capacity. | Non-RA Resource with RUC Bid and no Energy Bid. Note that RUC Capacity is absolute for non-RA Resources.
DAM | 41330 | 4 | 1 | 3 | 12 | If there is a RUC Capacity specified in a RUC Bid Component for a Trading Hour and an Online Generating Resource State in a Generating Resource Bid, the RA Flag for the Generating Resource specified in that Bid and for that Trading Hour is "Yes", and the Generating Resource is registered as a MOO resource, there is no Energy Bid Component for that Trading Hour and Online Generating Resource State in that Bid, and the Total Self-Schedule Quantity derived from all Self-Schedule Bid Components for that Trading Hour and Online Generating Resource State in that Bid is less than the registered Maximum Capacity for that Online Generating Resource State of that Generating Resource and Trading Hour, and less than the sum of the RA Capacity for that Generating Resource and Trading Hour and that RUC Capacity, an Energy Bid Component must be generated for that Trading Hour and Online Generating Resource State in that Bid, with an Energy Bid Curve from the higher of the registered Minimum Load for that Online Generating Resource State of that Generating Resource and Trading Hour or that Total Self-Schedule Quantity, to the lower of that registered Maximum Capacity, or the sum of that RA Capacity and that RUC Capacity. | MSG only. RA Resource with RUC Bid and no Energy Bid. Note that RUC Capacity is relative for RA Resources.
DAM | 41328 | 4 | 1 | 3 | 13 | If there is a RUC Capacity specified in a RUC Bid Component for a Trading Hour and an Online Generating Resource State in a Generating Resource Bid, the RA Flag for the Generating Resource specified in that Bid and for that Trading Hour is "No", and there is an Energy Bid Component for that Trading Hour and Online Generating Resource State in that Bid, the Energy Bid Curve specified in that Energy Bid Component must be extended upwards, if necessary, to that RUC Capacity. | Non-RA Resource with RUC Bid and Energy Bid. Note that RUC Capacity is absolute for non-RA Resources.
DAM | 41332 | 4 | 1 | 3 | 14 | If there is a RUC Capacity specified in a RUC Bid Component for a Trading Hour and an Online Generating Resource State in a Generating Resource Bid, the RA Flag for the Generating Resource specified in that Bid and for that Trading Hour is "Yes", and the Generating Resource is registered as a MOO resource, and there is an Energy Bid Component for that Trading Hour and Online Generating Resource State in that Bid, the Energy Bid Curve specified in that Energy Bid Component must be extended upwards, if necessary, to the lower of the registered Maximum Capacity for that Online Generating Resource State of that Generating Resource and Trading Hour, or the sum of the RA Capacity for that Generating Resource and Trading Hour and that RUC Capacity. | MSG only. RA Resource with RUC Bid and Energy Bid. Note that RUC Capacity is relative for RA Resources.
RTM | 41310 | 4 | 1 | 3 | 15 | If there is no Energy Bid Component for the RUC Generating Resource State in a Generating Resource Bid, and the RUC Schedule is greater than the Day-Ahead Schedule for the Generating Resource and Trading Hour specified in that Bid, and greater than the Total Self Schedule Quantity derived from all Self-Schedule Bid Components for that Generating Resource State in that Bid, an Energy Bid Component must be generated for that Generating Resource State in that Bid with an Energy Bid Curve from the higher of the registered Minimum Load for that Generating Resource State of that Generating Resource and Trading Hour or that Total Self-Schedule Quantity, to the lower of the registered Maximum Capacity for that Generating Resource State of that Generating Resource and Trading Hour or that RUC Schedule. | RUC Schedule greater than Day-Ahead Schedule, without Energy Bid. The RUC Schedule can be higher than the Maximum Capacity for an MSG transitioning in RUC. This rule must fire after Self-Schedule Bid Component Generation (41405)
RTM | 41311 | 4 | 1 | 3 | 16 | If there is an Energy Bid Component for the RUC Generating Resource State in a Generating Resource Bid, and the RUC Schedule is greater than the Day-Ahead Schedule for the Generating Resource and Trading Hour specified in that Bid, the Energy Bid Curve specified in that Energy Bid Component must be extended upwards, if necessary, to the lower of the registered Maximum Capacity for that Generating Resource State of that Generating Resource and Trading Hour or that RUC Schedule. | RUC Schedule greater than Day-Ahead Schedule, with Energy Bid. The RUC Schedule can be higher than the Maximum Capacity for an MSG transitioning in RUC.
ALL | 41348 | 4 | 1 | 3 | 17 | For each Online Generating Resource State in ascending order for the MSG and each Trading Hour specified in a Generating Resource Bid: 1) if there is no Energy Bid Component for that Online Generating Resource State and Trading Hour, the registered Maximum Capacity for that Online Generating Resource State and Trading Hour is greater than the Total Self-Schedule Quantity derived from all Self-Schedule Bid Components for that Trading Hour in that Bid, the higher of a) the registered Minimum Load for that Online Generating Resource State and Trading Hour, or b) the Total Self-Schedule Quantity derived from all Self-Schedule Bid Components for that Online Generating Resource State and Trading Hour in that Bid, is less than the highest Upper Economic Limit among the Energy Bid Curves specified in the Energy Bid Components of all other Online Generating Resource States for that Trading Hour in that Bid, if any, or zero otherwise, the Online Generating Resource State Shut-Down Indicator for the Online Generating Resource State of that highest Upper Economic Limit is "No", and the registered Maximum Capacity for the immediately lower Online Generating Resource State, if any, and that Trading Hour is lower than that highest Upper Economic Limit, an Energy Bid Component must be generated for that Online Generating Resource State and Trading Hour in that Bid with an Energy Bid Curve from the higher of a) that registered Minimum Load, or b) the Total Self-Schedule Quantity derived from all Self-Schedule Bid Components for that Online Generating Resource State and Trading Hour in that Bid, to the lower of a) the registered Maximum Capacity for that Online Generating Resource State and Trading Hour, or b) that highest Upper Economic Limit; 2) if there is an Energy Bid Component for that Online Generating Resource State and Trading Hour, the Upper Economic Limit of the Energy Bid Curve specified in that Energy Bid Component is less than that highest Upper Economic Limit, the Online Generating Resource State Shut-Down Indicator for the Online Generating Resource State of that highest Upper Economic Limit is "No", and the registered Maximum Capacity for the immediately lower Online Generating Resource State, if any, and that Trading Hour is lower than that highest Upper Economic Limit, that Energy Bid Curve must be extended, if necessary, to the lower of a) the registered Maximum Capacity for that Online Generating Resource State and Trading Hour, or b) that highest Upper Economic Limit. | MFR: This rule assumes that there are no fully overlapping states, either non-overlapping or partially overlapping. Energy Bid generation/extension for all MSG states without an Energy Self-Schedule or Bid covering the operating range below the highest UEL among all Energy Bid Components. MSG only.
ALL | 41340 | 4 | 1 | 3 | 18 | If there is a Minimum Load Cost Bid Component in a Generating Resource Bid for a Generating Resource that is registered as a COG for the Bid Period specified in that Bid, the Energy Bid Curve of a generated Energy Bid Component for a Trading Hour in that Bid must be a single Energy Bid Segment from the registered Minimum Load to the registered Maximum Capacity for that Generating Resource and Trading Hour, with an Energy Bid Price equal to the lower of a) the Minimum Load Cost specified in that Minimum Load Cost Bid Component, divided by the registered Minimum Load for that Generating Resource and Trading Hour, or b) the Energy Bid Ceiling. | COG.
ALL | 41347 | 4 | 1 | 3 | 19 | If there is no Minimum Load Cost Bid Component in a Generating Resource Bid for a Generating Resource that is registered as a COG for the Bid Period specified in that Bid, the Energy Bid Curve of a generated Energy Bid Component for a Trading Hour in that Bid must be a single Energy Bid Segment from the registered Minimum Load to the registered Maximum Capacity for that Generating Resource and Trading Hour, with an Energy Bid Price equal to the Default Energy Bid Price. | COG.
ALL | 41323 | 4 | 1 | 3 | 20 | The Default Energy Bid for an Online Generating Resource State of a Generating Resource and Trading Hour in a Generating Resource Bid must be the Calculated Energy Bid for that Online Generating Resource State of that Generating Resource and Trading Hour, if a Calculated Energy Bid exists for that Online Generating Resource State of that Generating Resource and Trading Hour. | ECIC: Calculated Energy Bid used as the Default Energy Bid Component, unless modified by the Ex-Ante process. Applies also to generated Energy Bid Components.
ALL | 41324 | 4 | 1 | 3 | 21 | The Default Energy Bid Origin for an Online Generating Resource State of a Generating Resource and Trading Hour in a Generating Resource Bid must be the Calculated Energy Bid Origin for that Online Generating Resource State of that Generating Resource and Trading Hour, if a Calculated Energy Bid exists for that Online Generating Resource State of that Generating Resource and Trading Hour. | ECIC: Calculated Energy Bid Origin used as the Default Energy Bid Origin, unless modified by the Ex-Ante process. Applies also to generated Energy Bid Components.
ALL | 41351 | 4 | 1 | 3 | 22 | The Default Energy Bid for an Online Generating Resource State of a Generating Resource and Trading Hour in a Generating Resource Bid must be a single Energy Bid Segment with an Energy Bid Price equal to the Default Energy Bid Price, if no Calculated Energy Bid exists for that Online Generating Resource State of that Generating Resource and Trading Hour.
ALL | 41352 | 4 | 1 | 3 | 23 | The Default Energy Bid Origin for an Online Generating Resource State of a Generating Resource and Trading Hour in a Generating Resource Bid must be set to "DEFAULT", if no Calculated Energy Bid exists for that Online Generating Resource State of that Generating Resource and Trading Hour.
ALL | 41318 | 4 | 1 | 3 | 24 | The Energy Bid Curve of a generated Energy Bid Component, or the Energy Bid Curve extension of an Energy Bid Component, for a Trading Hour and an Online Generating Resource State in a Generating Resource Bid for a Generating Resource that is not registered as a COG for that Trading Hour, must be the Default Energy Bid for that Trading Hour and Online Generating Resource State of that Generating Resource.
ALL | 41304 | 4 | 1 | 3 | 25 | If an Energy Bid Price of an Energy Bid Segment of a generated Energy Bid Component, or the Energy Bid Curve extension of an Energy Bid Component, for a Trading Hour and an Online Generating Resource State in a Generating Resource Bid for a Generating Resource that is registered as a PDR or DERA for that Trading Hour, is less than the Net Benefit On-Peak Floor for that Trading Period, and the Trading Hour is an On-Peak Trading Hour, that Energy Bid Price must be replaced with the Net Benefit On-Peak Floor. | PDR and DERA only.
ALL | 41305 | 4 | 1 | 3 | 26 | If an Energy Bid Price of an Energy Bid Segment of a generated Energy Bid Component, or the Energy Bid Curve extension of an Energy Bid Component, for a Trading Hour and an Online Generating Resource State in a Generating Resource Bid for a Generating Resource that is registered as a PDR or DERA for that Trading Hour, is less than the Net Benefit Off-Peak Floor for that Trading Period, and the Trading Hour is an Off-Peak Trading Hour, that Energy Bid Price must be replaced with the Net Benefit Off-Peak Floor. | PDR and DERA only.
ALL | 41353 | 4 | 1 | 3 | 27 | The Energy Bid Curve of a generated Energy Bid Component, or the Energy Bid Curve extension of an Energy Bid Component, for a Trading Hour and an Online Generating Resource State in a Generating Resource Bid for a Generating Resource that is not registered as a COG for that Trading Hour, must be calculated as the lower of a) the sum of i) the Incremental Fuel Cost Curve, ii) the registered Operation and Maintenance Cost ($/MWh), iii) the registered Greenhouse Gas Energy Cost Allowance Curve, iv) the Grid Management Charge Energy Cost Rate, and v) the Energy Opportunity Cost, for that Online Generating Resource State of that Generating Resource and Trading Hour, or b) the Energy Price Ceiling, if that Trading Hour is prior to the CCDEBE Effective Date.
ALL | 41350 | 4 | 1 | 3 | 28 | If there is an Energy Bid Component for an Online Generating Resource State for a Generating Resource and Trading Hour in a Generating Resource Bid and that Generating Resource is registered as a NMRR for that Trading Hour, the Energy Bid Curve specified in that Energy Bid Component must be replaced with the Default Energy Bid for that Trading Hour and Online Generating Resource State of that Generating Resource, if that Trading Hour is on or after the CCDEBE Effective Date. | NMRR only.
DAM | 41325 | 4 | 1 | 3 | 29 | If an Energy Bid Price of an Energy Bid Segment of the Energy Bid Curve specified in an Energy Bid Component for an Online Generating Resource State of a Generating Resource and Trading Hour in a Generating Resource Bid is greater than the Energy Bid Soft Cap and the Energy Bid Price of the Energy Bid Segment of the Default Energy Bid for that Online Generating Resource State of that Generating Resource and Trading Hour that overlaps with that Energy Bid Segment of that Energy Bid Curve, that Energy Bid Segment must be partitioned to align with that overlapping Energy Bid Segment of that Default Energy Bid, and the Energy Bid Price of that partitioned Energy Bid Segment must be replaced with the greater of the Energy Bid Soft Cap or the Energy Bid Price of that overlapping Energy Bid Segment of that Default Energy Bid.
RTM | 41326 | 4 | 1 | 3 | 30 | If an Energy Bid Price of an Energy Bid Segment of the Energy Bid Curve specified in an Energy Bid Component for an Online Generating Resource State of a Generating Resource and Trading Hour in a Generating Resource Bid is greater than the Energy Bid Soft Cap and the Energy Bid Price of the Energy Bid Segment of the Default Energy Bid for that Online Generating Resource State of that Generating Resource and Trading Hour that overlaps with that Energy Bid Segment of that Energy Bid Curve, that Energy Bid Segment must be partitioned to align with that overlapping Energy Bid Segment of that Default Energy Bid, and the Energy Bid Price of that partitioned Energy Bid Segment must be replaced with the greater of the Energy Bid Soft Cap or the Energy Bid Price of that overlapping Energy Bid Segment of that Default Energy Bid, if that Trading Hour is before the RDRRBE Effective Date.
RTM | 41329 | 4 | 1 | 3 | 31 | If an Energy Bid Price of an Energy Bid Segment of the Energy Bid Curve specified in an Energy Bid Component for an Online Generating Resource State of a Generating Resource and Trading Hour in a Generating Resource Bid is greater than the Energy Bid Soft Cap and the Energy Bid Price of the Energy Bid Segment of the Default Energy Bid for that Online Generating Resource State of that Generating Resource and Trading Hour that overlaps with that Energy Bid Segment of that Energy Bid Curve, that Energy Bid Segment must be partitioned to align with that overlapping Energy Bid Segment of that Default Energy Bid, and the Energy Bid Price of that partitioned Energy Bid Segment must be replaced with the greater of the Energy Bid Soft Cap or the Energy Bid Price of that overlapping Energy Bid Segment of that Default Energy Bid, if the Generating Resource specified in that Bid is not registered as a RDRR for that Trading Hour, and that Trading Hour is on or after the RDRRBE Effective Date.
ALL | 41319 | 4 | 1 | 3 | 32 | The Incremental Fuel Cost Curve used to derive the Energy Bid Curve of a generated Energy Bid Component, or the Energy Bid Curve extension of an Energy Bid Component, for a Trading Hour and an Online Generating Resource State in a Generating Resource Bid, must be calculated as the product of the Incremental Heat Rate Curve of the Generating Resource specified in that Bid for that Online Generating Resource State and Trading Hour, and the registered Gas Price Index ($/MMBtu) for that Generating Resource and Trading Hour, if that Generating Resource is registered as a Natural Gas Resource for that Trading Hour. The Incremental Heat Rate Curve must be a staircase curve of Incremental Heat Rate (Btu/kWh) versus Operating Level (MW). The Incremental Heat Rate of the Incremental Heat Rate Curve segment between two Operating Levels must be calculated as the ratio of the difference between the product of the registered Average Heat Rate at the higher Operating Level times that Operating Level, minus the product of the registered Average Heat Rate at the lower Operating Level times that Operating Level, over the difference between the higher Operating Level and the lower Operating Level.
ALL | 41320 | 4 | 1 | 3 | 33 | The Incremental Fuel Cost Curve used to derive the Energy Bid Curve of a generated Energy Bid Component, or the Energy Bid Curve extension of an Energy Bid Component, for a Trading Hour and an Online Generating Resource State in a Generating Resource Bid, must be calculated from the registered Average Fuel Costs ($/kWh) of the Generating Resource specified in that Bid for that Online Generating Resource State and Trading Hour, if that Generating Resource is not registered as a Natural Gas Resource for that Trading Hour. The Incremental Fuel Cost Curve must be a staircase curve of Incremental Fuel Cost ($/kWh) versus Operating Level (MW). The Incremental Fuel Cost of the Incremental Fuel Cost Curve segment between two Operating Levels must be calculated as the ratio of the difference between the product of the registered Average Fuel Cost at the higher Operating Level times that Operating Level, minus the product of the registered Average Fuel Cost at the lower Operating Level times that Operating Level, over the difference between the higher Operating Level and the lower Operating Level.
ALL | 41322 | 4 | 1 | 3 | 34 | The Energy Bid Curve of a generated Energy Bid Component for an Online Generating Resource State of a Generating Resource and Trading Hour in a Generating Resource Bid must be a single segment set equal to the Energy Bid Soft Cap, if that Generating Resource is not registered as a Natural Gas Resource for that Trading Hour, and a registered Average Fuel Cost ($/kWh) does not exist for the Generating Resource specified in that Bid for that Online Generating Resource State and Trading Hour, and that Trading Hour is prior to the CCDEBE Effective Date. | ODCP: proxy cost when data for constructing a generated bid does not otherwise exist.
ALL | 41321 | 4 | 1 | 3 | 35 | If a generated or extended Energy Bid Curve of a Generating Resource Energy Bid Component for a Trading Hour in a Generating Resource Bid is not monotonically increasing, the Energy Bid Price of each Energy Bid Segment after the first one must be set to the Energy Bid Price of the previous Energy Bid Segment, if higher, and the two Energy Bid Segments must be merged in that Energy Bid Curve. | After creation or modification.
|  | 4 | 1 | 4 |  | Generating Resource Self-Schedule Bid Component Processing
RTM | 41411 | 4 | 1 | 4 | 1 | If there is a binding RUC Start-Up Instruction for the Generating Resource and Trading Hour specified in a Generating Resource Bid, but no Self-Schedule Bid Component in that Bid, a PT Self-Schedule Bid Component must be generated for the RUC Generating Resource State in that Bid with a PT Self-Schedule Quantity equal to the registered Minimum Load for that Generating Resource State of that Generating Resource and Trading Hour. | Long-start Generating Resources only.
RTM | 41405 | 4 | 1 | 4 | 2 | If there is a positive Day-Ahead Schedule for the Generating Resource and Trading Hour specified in a Generating Resource Bid, but no Energy Bid Component and no Self-Schedule Bid Component in that Bid, and that Generating Resource is not registered as an Inter-Tie Generating Resource for that Trading Hour, a PT Self-Schedule Bid Component must be generated for the Day-Ahead Generating Resource State in that Bid with a PT Self-Schedule Quantity equal to the lower of a) the higher of that Day-Ahead Schedule or the registered Minimum Load for that Generating Resource State of that Generating Resource and Trading Hour, or b) the registered Maximum Capacity for that Generating Resource State of that Generating Resource and Trading Hour. | Generating mode template. The Day-Ahead Schedule can be less than the Minimum Load for COG. The Day-Ahead Schedule can be lower than the Minimum Load or higher than the Maximum Capacity for an MSG transitioning in IFM.
RTM | 41416 | 4 | 1 | 4 | 3 | If there is a positive RUC Schedule for the Inter-Tie Generating Resource and Trading Hour specified in an Inter-Tie Generating Resource Bid, but no Energy Bid Component and no Self-Schedule Bid Component in that Bid, a PT Self-Schedule Bid Component must be generated for the Day-Ahead Generating Resource State in that Bid with a PT Self-Schedule Quantity equal to the lower of a) the higher of that RUC Schedule or the registered Minimum Load for that Generating Resource State of that Inter-Tie Generating Resource and Trading Hour, or b) the registered Maximum Capacity for that Generating Resource State of that Inter-Tie Generating Resource and Trading Hour. | TG template. The Day-Ahead Schedule can be lower than the Minimum Load or higher than the Maximum Capacity for an MSG transitioning in IFM.
RTM | 41415 | 4 | 1 | 4 | 4 | If there is no Energy Bid Component or Self-Schedule Bid Component in a Generating Resource Bid, but there is a Regulation Up Award for the Generating Resource and the Trading Hour specified in that Bid, a PT Self-Schedule Bid Component must be generated for the Day-Ahead Generating Resource State in that Bid with a PT Self-Schedule Quantity equal to zero. | Regulation Up Award without Energy Bid or Self-Schedule.
RTM | 41414 | 4 | 1 | 4 | 5 | If there is no Energy Bid Component, Self-Schedule Bid Component, or Pumping Bid Component in a Generating Resource Bid, but there is a negative Day-Ahead Schedule and no Non-Spinning Reserve Award for the Generating Resource and the Trading Hour specified in that Bid, a PT Pumping Self-Schedule Bid Component must be generated in that Bid with a PT Pumping Self-Schedule Quantity equal to the opposite (sign-wise) of that Day-Ahead Schedule. | Pumping mode template without Non-Spinning Reserve Award.
|  | 4 | 1 | 5 |  | Generating Resource Ancillary Service Bid Component Processing
ALL | 41516 | 4 | 1 | 5 | 1 | If there is a Regulation Down Bid Component or a Regulation Up Bid Component for a Trading Hour and an Online Generating Resource State in a Generating Resource Bid, and the Total Self-Schedule Quantity derived from all Self-Schedule Bid Components for that Trading Hour and Online Generating Resource State in that Bid is greater than the registered Upper Regulating Limit of the last (highest) registered Regulating Range for that Online Generating Resource State of the Generating Resource and Bid Period specified in that Bid, that Regulation Down Bid Component and Regulation Up Bid Component must be erased. | TSS above Regulating Range.
ALL | 41521 | 4 | 1 | 5 | 2 | If there is a Regulation Down Bid Component or a Regulation Up Bid Component, but no Energy Bid Component, for a Trading Hour and an Online Generating Resource State in a Generating Resource Bid, and the higher of the Total Self-Schedule Quantity derived from all Self-Schedule Bid Components for that Trading Hour and Online Generating Resource State in that Bid or the registered Minimum Load for that Online Generating Resource State of the Generating Resource and Bid Period specified in that Bid is less than the registered Lower Regulating Limit of the first (lowest) registered Regulating Range for that Online Generating Resource State of that Generating Resource and Bid Period, that Regulation Down Bid Component and Regulation Up Bid Component must be erased. | TSS below Regulating Range without Energy Bid. This rule allows Regulation Up Bid from Minimum Load without Energy Self-Schedule or Bid.
ALL | 41522 | 4 | 1 | 5 | 3 | If there is a Regulation Down Bid Component or a Regulation Up Bid Component, and an Energy Bid Component, for a Trading Hour and an Online Generating Resource State in a Generating Resource Bid, and the last (highest) Energy Bid Quantity of the Energy Bid Curve specified in that Energy Bid Component is less than the registered Lower Regulating Limit of the first (lowest) registered Regulating Range for that Online Generating Resource State of the Generating Resource and Bid Period specified in that Bid, that Regulation Down Bid Component and Regulation Up Bid Component must be erased. | Energy Bid below Regulating Range.
DAM | 41525 | 4 | 1 | 5 | 4 | If there is an Energy Bid Component or a Self-Schedule Bid Component, and no Regulation Down Bid Component for a Trading Hour and an Online Generating Resource State in a Generating Resource Bid, the Generating Resource specified in that Bid is certified for Regulation Down for that Online Generating Resource State and Trading Hour, and the RA Flag for that Generating Resource and Trading Hour is "Yes", and the Generating Resource is registered as a MOO resource, a Regulation Down Bid Component must be generated, if necessary, for that Online Generating Resource State and Trading Hour in that Bid, with a Regulation Down Capacity equal to the lower of the difference between the certified Regulation Down Capacity for that Online Generating Resource State of that Generating Resource and Trading Hour, and the Regulation Down Self-Provision Capacity specified in the Regulation Down Self-Provision Bid Component, if any, for that Online Generating Resource State and Trading Hour in that Bid, and the positive difference between a) the lower of i) the RA Capacity for that Generating Resource and Trading Hour, or ii) the Upper Regulating Limit of the last (highest) registered Regulating Range, for that Online Generating Resource State of that Generating Resource and Trading Hour, reduced by the Load Following Up Self-Provision Capacity specified in the Load Following Up Self-Provision Bid Component, if any, for that Online Generating Resource State and Trading Hour in that Bid, and b) the sum of the Lower Regulating Limit of the first (lowest) registered Regulating Range for that Online Generating Resource State of that Generating Resource and Trading Hour, the Load Following Down Self-Provision Capacity specified in the Load Following Down Self-Provision Bid Component, if any, the Regulation Down Self-Provision Capacity specified in the Regulation Down Self-Provision Bid Component, if any, the Non-Spinning Reserve Self-Provision Capacity specified in the Non-Spinning Reserve Self-Provision Bid Component, if any, the Spinning Reserve Self-Provision Capacity specified in the Spinning Reserve Self-Provision Bid Component, if any, and the Regulation Up Self-Provision Capacity specified in the Regulation Up Self-Provision Bid Component, if any, for that Online Generating Resource State and Trading Hour in that Bid, and with a Regulation Down Price equal to the Regulation Down Price specified in a Regulation Down Bid Component, if any, for another Online Generating Resource State for that Trading Hour in that Bid, or the Default Ancillary Service Bid Price otherwise. | Regulation Down Scarcity Pricing without Regulation Down Bid. RD = min(RDmax - RDSP, max(0, min(RAC, URL - LFU) - (LRL + LFD + RDSP + NSSP + SRSP + RUSP))).
DAM | 41526 | 4 | 1 | 5 | 5 | If there is a Regulation Down Bid Component for a Trading Hour and an Online Generating Resource State in a Generating Resource Bid, and the RA Flag for the Generating Resource specified in that Bid and for that Trading Hour is "Yes", and the Generating Resource is registered as a MOO resource, the Regulation Down Capacity specified in that Regulation Down Bid Component must be increased, if necessary, to the lower of the difference between the certified Regulation Down Capacity for that Online Generating Resource State of that Generating Resource and Trading Hour, and the Regulation Down Self-Provision Capacity specified in the Regulation Down Self-Provision Bid Component, if any, for that Online Generating Resource State and Trading Hour in that Bid, and the positive difference between a) the lower of i) the RA Capacity for that Generating Resource and Trading Hour, or ii) the Upper Regulating Limit of the last (highest) registered Regulating Range, for that Online Generating Resource State of that Generating Resource and Trading Hour, reduced by the Load Following Up Self-Provision Capacity specified in the Load Following Up Self-Provision Bid Component, if any, for that Online Generating Resource State and Trading Hour in that Bid, and b) the sum of the Lower Regulating Limit of the first (lowest) registered Regulating Range for that Online Generating Resource State of that Generating Resource and Trading Hour, the Load Following Down Self-Provision Capacity specified in the Load Following Down Self-Provision Bid Component, if any, the Regulation Down Self-Provision Capacity specified in the Regulation Down Self-Provision Bid Component, if any, the Non-Spinning Reserve Self-Provision Capacity specified in the Non-Spinning Reserve Self-Provision Bid Component, if any, the Spinning Reserve Self-Provision Capacity specified in the Spinning Reserve Self-Provision Bid Component, if any, and the Regulation Up Self-Provision Capacity specified in the Regulation Up Self-Provision Bid Component, if any, for that Online Generating Resource State and Trading Hour in that Bid. | Regulation Down Scarcity Pricing with Regulation Down Bid. RD = min(RDmax - RDSP, max(0, min(RAC, URL - LFU) - (LRL + LFD + RDSP + NSSP + SRSP + RUSP))).
DAM | 41527 | 4 | 1 | 5 | 6 | If there is an Energy Bid Component or a Self-Schedule Bid Component, and no Regulation Up Bid Component for a Trading Hour and an Online Generating Resource State in a Generating Resource Bid, the Generating Resource specified in that Bid is certified for Regulation Up for that Online Generating Resource State and Trading Hour, and the RA Flag for that Generating Resource and Trading Hour is "Yes", and the Generating Resource is registered as a MOO resource, a Regulation Up Bid Component must be generated, if necessary, for that Online Generating Resource State and Trading Hour in that Bid, with a Regulation Up Capacity equal to the lower of the difference between the certified Regulation Up Capacity for that Online Generating Resource State of that Generating Resource and Trading Hour, and the Regulation Up Self-Provision Capacity specified in the Regulation Up Self-Provision Bid Component, if any, for that Online Generating Resource State and Trading Hour in that Bid, and the positive difference between a) the lower of i) the RA Capacity for that Generating Resource and Trading Hour, or ii) the Upper Regulating Limit of the last (highest) registered Regulating Range, for that Online Generating Resource State of that Generating Resource and Trading Hour, reduced by the Load Following Up Self-Provision Capacity specified in the Load Following Up Self-Provision Bid Component, if any, for that Online Generating Resource State and Trading Hour in that Bid, and b) the sum of the Lower Regulating Limit of the first (lowest) registered Regulating Range for that Online Generating Resource State of that Generating Resource and Trading Hour, the Load Following Down Self-Provision Capacity specified in the Load Following Down Self-Provision Bid Component, if any, the Regulation Up Self-Provision Capacity specified in the Regulation Up Self-Provision Bid Component, if any, the Non-Spinning Reserve Self-Provision Capacity specified in the Non-Spinning Reserve Self-Provision Bid Component, if any, the Spinning Reserve Self-Provision Capacity specified in the Spinning Reserve Self-Provision Bid Component, if any, and the Regulation Up Self-Provision Capacity specified in the Regulation Up Self-Provision Bid Component, if any, for that Online Generating Resource State and Trading Hour in that Bid, and with a Regulation Up Price equal to the Regulation Up Price specified in a Regulation Up Bid Component, if any, for another Online Generating Resource State for that Trading Hour in that Bid, or the Default Ancillary Service Bid Price otherwise. | Regulation Up Scarcity Pricing without Regulation Up Bid. RU = min(RUmax - RUSP, max(0, min(RAC, URL - LFU) - (LRL + LFD + RDSP + NSSP + SRSP + RUSP))).
DAM | 41528 | 4 | 1 | 5 | 7 | If there is a Regulation Up Bid Component for a Trading Hour and an Online Generating Resource State in a Generating Resource Bid, and the RA Flag for the Generating Resource specified in that Bid and for that Trading Hour is "Yes", and the Generating Resource is registered as a MOO resource, the Regulation Up Capacity specified in that Regulation Up Bid Component must be increased, if necessary, to the lower of the difference between the certified Regulation Up Capacity for that Online Generating Resource State of that Generating Resource and Trading Hour, and the Regulation Up Self-Provision Capacity specified in the Regulation Up Self-Provision Bid Component, if any, for that Online Generating Resource State and Trading Hour in that Bid, and the positive difference between a) the lower of i) the RA Capacity for that Generating Resource and Trading Hour, or ii) the Upper Regulating Limit of the last (highest) registered Regulating Range, for that Online Generating Resource State of that Generating Resource and Trading Hour, reduced by the Load Following Up Self-Provision Capacity specified in the Load Following Up Self-Provision Bid Component, if any, for that Online Generating Resource State and Trading Hour in that Bid, and b) the sum of the Lower Regulating Limit of the first (lowest) registered Regulating Range for that Online Generating Resource State of that Generating Resource and Trading Hour, the Load Following Down Self-Provision Capacity specified in the Load Following Down Self-Provision Bid Component, if any, the Regulation Up Self-Provision Capacity specified in the Regulation Up Self-Provision Bid Component, if any, the Non-Spinning Reserve Self-Provision Capacity specified in the Non-Spinning Reserve Self-Provision Bid Component, if any, the Spinning Reserve Self-Provision Capacity specified in the Spinning Reserve Self-Provision Bid Component, if any, and the Regulation Up Self-Provision Capacity specified in the Regulation Up Self-Provision Bid Component, if any, for that Online Generating Resource State and Trading Hour in that Bid. | Regulation Up Scarcity Pricing with Regulation Up Bid. RU = min(RUmax - RUSP, max(0, min(RAC, URL - LFU) - (LRL + LFD + RDSP + NSSP + SRSP + RUSP))).
DAM | 41529 | 4 | 1 | 5 | 8 | If there is no Spinning Reserve Bid Component, but there is a Regulation Down Self-Provision Bid Component, a Regulation Up Self-Provision Bid Component, a Regulation Down Bid Component, or a Regulation Up Bid Component, for a Trading Hour and an Online Generating Resource State in a Generating Resource Bid, the Generating Resource specified in that Bid is certified for Spinning Reserve for that Online Generating Resource State and Trading Hour, and the RA Flag for that Generating Resource and Trading Hour is "Yes", and the Generating Resource is registered as a MOO resource, a Spinning Reserve Bid Component must be generated, if necessary, for that Online Generating Resource State and Trading Hour in that Bid, with a Spinning Reserve Capacity equal to the lower of the difference between the certified Spinning Reserve Capacity for that Online Generating Resource State of that Generating Resource and Trading Hour, and the Spinning Reserve Self-Provision Capacity specified in the Spinning Reserve Self-Provision Bid Component, if any, for that Online Generating Resource State and Trading Hour in that Bid, and the positive difference between a) the lower of i) the RA Capacity for that Generating Resource and Trading Hour, or ii) the Upper Regulating Limit of the last (highest) registered Regulating Range, for that Online Generating Resource State of that Generating Resource and Trading Hour, reduced by the Load Following Up Self-Provision Capacity specified in the Load Following Up Self-Provision Bid Component, if any, for that Online Generating Resource State and Trading Hour in that Bid, and b) the sum of the Lower Regulating Limit of the first (lowest) registered Regulating Range for that Online Generating Resource State of that Generating Resource and Trading Hour, the Load Following Down Self-Provision Capacity specified in the Load Following Down Self-Provision Bid Component, if any, the Regulation Down Self-Provision Capacity specified in the Regulation Down Self-Provision Bid Component, if any, the Non-Spinning Reserve Self-Provision Capacity specified in the Non-Spinning Reserve Self-Provision Bid Component, if any, the Spinning Reserve Self-Provision Capacity specified in the Spinning Reserve Self-Provision Bid Component, if any, and the Regulation Up Self-Provision Capacity specified in the Regulation Up Self-Provision Bid Component, if any, for that Online Generating Resource State and Trading Hour in that Bid, and with a Spinning Reserve Price equal to the Spinning Reserve Price specified in a Spinning Reserve Bid Component, if any, for another Online Generating Resource State for that Trading Hour in that Bid, or the Default Ancillary Service Bid Price otherwise. The Contingency Dispatch Indicator in that Bid must be set to "Yes". | Spinning Reserve Scarcity Pricing without Spinning Reserve Bid, but with Regulation Self-Provision or Bid. SR = min(SRmax - SRSP, max(0, min(RAC, URL - LFU) - (LRL + LFD + RDSP + NSSP + SRSP + RUSP))).
DAM | 41530 | 4 | 1 | 5 | 9 | If there is a Spinning Reserve Bid Component, and a Regulation Down Self-Provision Bid Component, a Regulation Up Self-Provision Bid Component, a Regulation Down Bid Component, or a Regulation Up Bid Component, for a Trading Hour and an Online Generating Resource State in a Generating Resource Bid, and the RA Flag for the Generating Resource specified in that Bid and for that Trading Hour is "Yes", and the Generating Resource is registered as a MOO resource, the Spinning Reserve Capacity specified in that Spinning Reserve Bid Component must be increased, if necessary, to the lower of the difference between the certified Spinning Reserve Capacity for that Online Generating Resource State of that Generating Resource and Trading Hour, and the Spinning Reserve Self-Provision Capacity specified in the Spinning Reserve Self-Provision Bid Component, if any, for that Online Generating Resource State and Trading Hour in that Bid, and the positive difference between a) the lower of i) the RA Capacity for that Generating Resource and Trading Hour, or ii) the Upper Regulating Limit of the last (highest) registered Regulating Range, for that Online Generating Resource State of that Generating Resource and Trading Hour, reduced by the Load Following Up Self-Provision Capacity specified in the Load Following Up Self-Provision Bid Component, if any, for that Online Generating Resource State and Trading Hour in that Bid, and b) the sum of the Lower Regulating Limit of the first (lowest) registered Regulating Range for that Online Generating Resource State of that Generating Resource and Trading Hour, the Load Following Down Self-Provision Capacity specified in the Load Following Down Self-Provision Bid Component, if any, the Regulation Down Self-Provision Capacity specified in the Regulation Down Self-Provision Bid Component, if any, the Non-Spinning Reserve Self-Provision Capacity specified in the Non-Spinning Reserve Self-Provision Bid Component, if any, the Spinning Reserve Self-Provision Capacity specified in the Spinning Reserve Self-Provision Bid Component, if any, and the Regulation Up Self-Provision Capacity specified in the Regulation Up Self-Provision Bid Component, if any, for that Online Generating Resource State and Trading Hour in that Bid. | Spinning Reserve Scarcity Pricing with Spinning Reserve Bid, and with Regulation Self-Provision or Bid. SR = min(SRmax - SRSP, max(0, min(RAC, URL - LFU) - (LRL + LFD + RDSP + NSSP + SRSP + RUSP))).
DAM | 41533 | 4 | 1 | 5 | 10 | If there is an Energy Bid Component but no Spinning Reserve Bid Component, no Regulation Down Self-Provision Bid Component, no Regulation Up Self-Provision Bid Component, no Regulation Down Bid Component, and no Regulation Up Bid Component, for a Trading Hour and an Online Generating Resource State in a Generating Resource Bid, the Generating Resource specified in that Bid is certified for Spinning Reserve for that Online Generating Resource State and Trading Hour, and the RA Flag for that Generating Resource and Trading Hour is "Yes", and the Generating Resource is registered as a MOO resource, a Spinning Reserve Bid Component must be generated, if necessary, for that Online Generating Resource State and Trading Hour in that Bid, with a Spinning Reserve Capacity equal to the lower of the difference between the certified Spinning Reserve Capacity for that Online Generating Resource State of that Generating Resource and Trading Hour, and the Spinning Reserve Self-Provision Capacity specified in the Spinning Reserve Self-Provision Bid Component, if any, for that Online Generating Resource State and Trading Hour in that Bid, and the positive difference between a) the lower of i) the RA Capacity for that Generating Resource and Trading Hour, or ii) the registered Maximum Capacity for that Online Generating Resource State of that Generating Resource and Trading Hour, reduced by the Load Following Up Self-Provision Capacity specified in the Load Following Up Self-Provision Bid Component, if any, for that Online Generating Resource State and Trading Hour in that Bid, and b) the sum of the registered Minimum Load for that Online Generating Resource State of that Generating Resource and Trading Hour, the Load Following Down Self-Provision Capacity specified in the Load Following Down Self-Provision Bid Component, if any, the Non-Spinning Reserve Self-Provision Capacity specified in the Non-Spinning Reserve Self-Provision Bid Component, if any, and the Spinning Reserve Self-Provision Capacity specified in the Spinning Reserve Self-Provision Bid Component, if any, for that Online Generating Resource State and Trading Hour in that Bid, and with a Spinning Reserve Price equal to the Spinning Reserve Price specified in a Spinning Reserve Bid Component, if any, for another Online Generating Resource State for that Trading Hour in that Bid, or the Default Ancillary Service Bid Price otherwise. The Contingency Dispatch Indicator in that Bid must be set to "Yes". | Spinning Reserve Scarcity Pricing without Spinning Reserve Bid, and without Regulation Self-Provision or Bid. SR = min(SRmax - SRSP, max(0, min(RAC, Pmax - LFU) - (Pmin + LFD + NSSP + SRSP))).
DAM | 41534 | 4 | 1 | 5 | 11 | If there is a Spinning Reserve Bid Component, but no Regulation Down Self-Provision Bid Component, no Regulation Up Self-Provision Bid Component, no Regulation Down Bid Component, and no Regulation Up Bid Component, for a Trading Hour and an Online Generating Resource State in a Generating Resource Bid, and the RA Flag for that Generating Resource and Trading Hour is "Yes", and the Generating Resource is registered as a MOO resource, the Spinning Reserve Capacity specified in that Spinning Reserve Bid Component must be increased, if necessary, to the lower of the difference between the certified Spinning Reserve Capacity for that Online Generating Resource State of that Generating Resource and Trading Hour, and the Spinning Reserve Self-Provision Capacity specified in the Spinning Reserve Self-Provision Bid Component, if any, for that Online Generating Resource State and Trading Hour in that Bid, and the positive difference between a) the lower of i) the RA Capacity for that Generating Resource and Trading Hour, or ii) the registered Maximum Capacity for that Online Generating Resource State of that Generating Resource and Trading Hour, reduced by the Load Following Up Self-Provision Capacity specified in the Load Following Up Self-Provision Bid Component, if any, for that Online Generating Resource State and Trading Hour in that Bid, and b) the sum of the registered Minimum Load for that Online Generating Resource State of that Generating Resource and Trading Hour, the Load Following Down Self-Provision Capacity specified in the Load Following Down Self-Provision Bid Component, if any, the Non-Spinning Reserve Self-Provision Capacity specified in the Non-Spinning Reserve Self-Provision Bid Component, if any, and the Spinning Reserve Self-Provision Capacity specified in the Spinning Reserve Self-Provision Bid Component, if any, for that Online Generating Resource State and Trading Hour in that Bid. | Spinning Reserve Scarcity Pricing with Spinning Reserve Bid, and without Regulation Self-Provision or Bid. SR = min(SRmax - SRSP, max(0, min(RAC, Pmax - LFU) - (Pmin + LFD + NSSP + SRSP))).
DAM | 41535 | 4 | 1 | 5 | 12 | If there is an Energy Bid Component but no Non-Spinning Reserve Bid Component, but there is a Regulation Down Self-Provision Bid Component, a Regulation Up Self-Provision Bid Component, a Regulation Down Bid Component, or a Regulation Up Bid Component, for a Trading Hour and an Online Generating Resource State in a Generating Resource Bid, and the Generating Resource specified in that Bid is certified for Non-Spinning Reserve for that Online Generating Resource State and Trading Hour, and the RA Flag for that Generating Resource and Trading Hour is "Yes", and the Generating Resource is registered as a MOO resource, a Non-Spinning Reserve Bid Component must be generated, if necessary, for that Online Generating Resource State and Trading Hour in that Bid, with a Non-Spinning Reserve Capacity equal to the lower of the difference between the certified Non-Spinning Reserve Capacity for that Online Generating Resource State of that Generating Resource and Trading Hour, and the Non-Spinning Reserve Self-Provision Capacity specified in the Non-Spinning Reserve Self-Provision Bid Component, if any, for that Online Generating Resource State and Trading Hour in that Bid, and the positive difference between a) the lower of i) the RA Capacity for that Generating Resource and Trading Hour, or ii) the Upper Regulating Limit of the last (highest) registered Regulating Range, for that Online Generating Resource State of that Generating Resource and Trading Hour, reduced by the Load Following Up Self-Provision Capacity specified in the Load Following Up Self-Provision Bid Component, if any, for that Online Generating Resource State and Trading Hour in that Bid, and b) the sum of the Lower Regulating Limit of the first (lowest) registered Regulating Range for that Online Generating Resource State of that Generating Resource and Trading Hour, the Load Following Down Self-Provision Capacity specified in the Load Following Down Self-Provision Bid Component, if any, the Regulation Down Self-Provision Capacity specified in the Regulation Down Self-Provision Bid Component, if any, the Non-Spinning Reserve Self-Provision Capacity specified in the Non-Spinning Reserve Self-Provision Bid Component, if any, the Spinning Reserve Self-Provision Capacity specified in the Spinning Reserve Self-Provision Bid Component, if any, and the Regulation Up Self-Provision Capacity specified in the Regulation Up Self-Provision Bid Component, if any, for that Online Generating Resource State and Trading Hour in that Bid, and with a Non-Spinning Reserve Price equal to the Non-Spinning Reserve Price specified in a Non-Spinning Reserve Bid Component, if any, for another Online Generating Resource State for that Trading Hour in that Bid, or the Default Ancillary Service Bid Price otherwise. The Contingency Dispatch Indicator in that Bid must be set to "Yes". | Non-Spinning Reserve Scarcity Pricing without Non-Spinning Reserve Bid, but with Regulation Self-Provision or Bid. NS = min(NSmax - NSSP, max(0, min(RAC, URL - LFU) - (LRL + LFD + RDSP + NSSP + SRSP + RUSP))).
DAM | 41536 | 4 | 1 | 5 | 13 | If there is a Non-Spinning Reserve Bid Component, and a Regulation Down Self-Provision Bid Component, a Regulation Up Self-Provision Bid Component, a Regulation Down Bid Component, or a Regulation Up Bid Component, for a Trading Hour and an Online Generating Resource State in a Generating Resource Bid, and the RA Flag for the Generating Resource specified in that Bid and for that Trading Hour is "Yes", and the Generating Resource is registered as a MOO resource, the Non-Spinning Reserve Capacity specified in that Non-Spinning Reserve Bid Component must be increased, if necessary, to the lower of the difference between the certified Non-Spinning Reserve Capacity for that Online Generating Resource State of that Generating Resource and Trading Hour, and the Non-Spinning Reserve Self-Provision Capacity specified in the Non-Spinning Reserve Self-Provision Bid Component, if any, for that Online Generating Resource State and Trading Hour in that Bid, and the positive difference between a) the lower of i) the RA Capacity for that Generating Resource and Trading Hour, or ii) the Upper Regulating Limit of the last (highest) registered Regulating Range, for that Online Generating Resource State of that Generating Resource and Trading Hour, reduced by the Load Following Up Self-Provision Capacity specified in the Load Following Up Self-Provision Bid Component, if any, for that Online Generating Resource State and Trading Hour in that Bid, and b) the sum of the Lower Regulating Limit of the first (lowest) registered Regulating Range for that Online Generating Resource State of that Generating Resource and Trading Hour, the Load Following Down Self-Provision Capacity specified in the Load Following Down Self-Provision Bid Component, if any, the Regulation Down Self-Provision Capacity specified in the Regulation Down Self-Provision Bid Component, if any, the Non-Spinning Reserve Self-Provision Capacity specified in the Non-Spinning Reserve Self-Provision Bid Component, if any, the Spinning Reserve Self-Provision Capacity specified in the Spinning Reserve Self-Provision Bid Component, if any, and the Regulation Up Self-Provision Capacity specified in the Regulation Up Self-Provision Bid Component, if any, for that Online Generating Resource State and Trading Hour in that Bid. | Non-Spinning Reserve Scarcity Pricing with Non-Spinning Reserve Bid, but with Regulation Self-Provision or Bid. NS = min(NSmax - NSSP, max(0, min(RAC, URL - LFU) - (LRL + LFD + RDSP + NSSP + SRSP + RUSP))).
DAM | 41531 | 4 | 1 | 5 | 14 | If there is no Non-Spinning Reserve Bid Component, no Regulation Down Self-Provision Bid Component, no Regulation Up Self-Provision Bid Component, no Regulation Down Bid Component, and no Regulation Up Bid Component, for a Trading Hour and an Online Generating Resource State in a Generating Resource Bid, the Generating Resource specified in that Bid is certified for Non-Spinning Reserve and it is not registered as a FSU for that Online Generating Resource State and Trading Hour, and the RA Flag for that Generating Resource and Trading Hour is "Yes", and the Generating Resource is registered as a MOO resource, a Non-Spinning Reserve Bid Component must be generated, if necessary, for that Online Generating Resource State and Trading Hour in that Bid, with a Non-Spinning Reserve Capacity equal to the lower of the difference between the certified Non-Spinning Reserve Capacity for that Online Generating Resource State of that Generating Resource and Trading Hour, and the Non-Spinning Reserve Self-Provision Capacity specified in the Non-Spinning Reserve Self-Provision Bid Component, if any, for that Online Generating Resource State and Trading Hour in that Bid, and the positive difference between a) the lower of i) the RA Capacity for that Generating Resource and Trading Hour, or ii) the registered Maximum Capacity for that Online Generating Resource State of that Generating Resource and Trading Hour, reduced by the Load Following Up Self-Provision Capacity specified in the Load Following Up Self-Provision Bid Component, if any, for that Online Generating Resource State and Trading Hour in that Bid, and b) the sum of the registered Minimum Load for that Online Generating Resource State of that Generating Resource and Trading Hour, the Load Following Down Self-Provision Capacity specified in the Load Following Down Self-Provision Bid Component, if any, the Non-Spinning Reserve Self-Provision Capacity specified in the Non-Spinning Reserve Self-Provision Bid Component, if any, and the Spinning Reserve Self-Provision Capacity specified in the Spinning Reserve Self-Provision Bid Component, if any, for that Online Generating Resource State and Trading Hour in that Bid, and with a Non-Spinning Reserve Price equal to the Non-Spinning Reserve Price specified in a Non-Spinning Reserve Bid Component, if any, for another Online Generating Resource State for that Trading Hour in that Bid, or the Default Ancillary Service Bid Price otherwise. The Contingency Dispatch Indicator in that Bid must be set to "Yes". | Non-Spinning Reserve Scarcity Pricing from non-FSU without Non-Spinning Reserve Bid, and without Regulation Self-Provision or Bid. NS = min(NSmax - NSSP, max(0, min(RAC, Pmax - LFU) - (Pmin + LFD + NSSP + SRSP))).
DAM | 41532 | 4 | 1 | 5 | 15 | If there is a Non-Spinning Reserve Bid Component, but no Regulation Down Self-Provision Bid Component, no Regulation Up Self-Provision Bid Component, no Regulation Down Bid Component, and no Regulation Up Bid Component, for a Trading Hour and an Online Generating Resource State in a Generating Resource Bid, the Generating Resource specified in that Bid is not registered as a FSU for that Online Generating Resource State and Trading Hour, and the RA Flag for that Generating Resource and Trading Hour is "Yes", and the Generating Resource is registered as a MOO resource, the Non-Spinning Reserve Capacity specified in that Non-Spinning Reserve Bid Component must be increased, if necessary, to the lower of the difference between the certified Non-Spinning Reserve Capacity for that Online Generating Resource State of that Generating Resource and Trading Hour, and the Non-Spinning Reserve Self-Provision Capacity specified in the Non-Spinning Reserve Self-Provision Bid Component, if any, for that Online Generating Resource State and Trading Hour in that Bid, and the positive difference between a) the lower of i) the RA Capacity for that Generating Resource and Trading Hour, or ii) the registered Maximum Capacity for that Online Generating Resource State of that Generating Resource and Trading Hour, reduced by the Load Following Up Self-Provision Capacity specified in the Load Following Up Self-Provision Bid Component, if any, for that Online Generating Resource State and Trading Hour in that Bid, and b) the sum of the registered Minimum Load for that Online Generating Resource State of that Generating Resource and Trading Hour, the Load Following Down Self-Provision Capacity specified in the Load Following Down Self-Provision Bid Component, if any, the Non-Spinning Reserve Self-Provision Capacity specified in the Non-Spinning Reserve Self-Provision Bid Component, if any, and the Spinning Reserve Self-Provision Capacity specified in the Spinning Reserve Self-Provision Bid Component, if any, for that Online Generating Resource State and Trading Hour in that Bid. | Non-Spinning Reserve Scarcity Pricing from non-FSU with Non-Spinning Reserve Bid, and without Regulation Self-Provision or Bid. NS = min(NSmax - NSSP, max(0, min(RAC, Pmax - LFU) - (Pmin + LFD + NSSP + SRSP))).
DAM | 41537 | 4 | 1 | 5 | 16 | If there is no Non-Spinning Reserve Bid Component, no Regulation Down Self-Provision Bid Component, no Regulation Up Self-Provision Bid Component, no Regulation Down Bid Component, and no Regulation Up Bid Component, but there is a Self-Schedule Bid Component, other than a Pumping Self-Schedule Bid Component, a Load Following Down Self-Provision Bid Component, a Load Following Up Self-Provision Bid Component, a Spinning Reserve Self-Provision Bid Component, or a Spinning Reserve Bid Component, for a Trading Hour and an Online Generating Resource State in a Generating Resource Bid, the Generating Resource specified in that Bid is certified for Non-Spinning Reserve and it is registered as a FSU for that Online Generating Resource State and Trading Hour, and the RA Flag for that Generating Resource and Trading Hour is "Yes", and the Generating Resource is registered as a MOO resource, a Non-Spinning Reserve Bid Component must be generated, if necessary, for that Online Generating Resource State and Trading Hour in that Bid, with a Non-Spinning Reserve Capacity equal to the lower of the difference between the certified Non-Spinning Reserve Capacity for that Online Generating Resource State of that Generating Resource and Trading Hour, and the Non-Spinning Reserve Self-Provision Capacity specified in the Non-Spinning Reserve Self-Provision Bid Component, if any, for that Online Generating Resource State and Trading Hour in that Bid, and the positive difference between a) the lower of i) the RA Capacity for that Generating Resource and Trading Hour, or ii) the registered Maximum Capacity for that Online Generating Resource State of that Generating Resource and Trading Hour, reduced by the Load Following Up Self-Provision Capacity specified in the Load Following Up Self-Provision Bid Component, if any, for that Online Generating Resource State and Trading Hour in that Bid, and b) the sum of the registered Minimum Load for that Online Generating Resource State of that Generating Resource and Trading Hour, the Load Following Down Self-Provision Capacity specified in the Load Following Down Self-Provision Bid Component, if any, the Non-Spinning Reserve Self-Provision Capacity specified in the Non-Spinning Reserve Self-Provision Bid Component, if any, and the Spinning Reserve Self-Provision Capacity specified in the Spinning Reserve Self-Provision Bid Component, if any, for that Online Generating Resource State and Trading Hour in that Bid, and with a Non-Spinning Reserve Price equal to the Non-Spinning Reserve Price specified in a Non-Spinning Reserve Bid Component, if any, for another Online Generating Resource State for that Trading Hour in that Bid, or the Default Ancillary Service Bid Price otherwise. The Contingency Dispatch Indicator in that Bid must be set to "Yes". | Non-Spinning Reserve Scarcity Pricing from online FSU without Non-Spinning Reserve Bid, and without Regulation Self-Provision or Bid. NS = min(NSmax - NSSP, max(0, min(RAC, Pmax - LFU) - (Pmin + LFD + NSSP + SRSP))).
DAM | 41538 | 4 | 1 | 5 | 17 | If there is a Non-Spinning Reserve Bid Component, but no Regulation Down Self-Provision Bid Component, no Regulation Up Self-Provision Bid Component, no Regulation Down Bid Component, and no Regulation Up Bid Component, but there is a Self-Schedule Bid Component, other than a Pumping Self-Schedule Bid Component, a Load Following Down Self-Provision Bid Component, a Load Following Up Self-Provision Bid Component, a Spinning Reserve Self-Provision Bid Component, or a Spinning Reserve Bid Component, for a Trading Hour and an Online Generating Resource State in a Generating Resource Bid, the Generating Resource specified in that Bid is registered as a FSU for that Online Generating Resource State and Trading Hour, and the RA Flag for that Generating Resource and Trading Hour is "Yes", and the Generating Resource is registered as a MOO resource, the Non-Spinning Reserve Capacity specified in that Non-Spinning Reserve Bid Component must be increased, if necessary, to the lower of the difference between the certified Non-Spinning Reserve Capacity for that Online Generating Resource State of that Generating Resource and Trading Hour, and the Non-Spinning Reserve Self-Provision Capacity specified in the Non-Spinning Reserve Self-Provision Bid Component, if any, for that Online Generating Resource State and Trading Hour in that Bid, and the positive difference between a) the lower of i) the RA Capacity for that Generating Resource and Trading Hour, or ii) the registered Maximum Capacity for that Online Generating Resource State of that Generating Resource and Trading Hour, reduced by the Load Following Up Self-Provision Capacity specified in the Load Following Up Self-Provision Bid Component, if any, for that Online Generating Resource State and Trading Hour in that Bid, and b) the sum of the registered Minimum Load for that Online Generating Resource State of that Generating Resource and Trading Hour, the Load Following Down Self-Provision Capacity specified in the Load Following Down Self-Provision Bid Component, if any, the Non-Spinning Reserve Self-Provision Capacity specified in the Non-Spinning Reserve Self-Provision Bid Component, if any, and the Spinning Reserve Self-Provision Capacity specified in the Spinning Reserve Self-Provision Bid Component, if any, for that Online Generating Resource State and Trading Hour in that Bid. | Non-Spinning Reserve Scarcity Pricing from online FSU with Non-Spinning Reserve Bid, and without Regulation Self-Provision or Bid. NS = min(NSmax - NSSP, max(0, min(RAC, Pmax - LFU) - (Pmin + LFD + NSSP + SRSP))).
DAM | 41539 | 4 | 1 | 5 | 18 | If there is no Non-Spinning Reserve Bid Component, no Regulation Down Self-Provision Bid Component, no Regulation Up Self-Provision Bid Component, no Regulation Down Bid Component, no Regulation Up Bid Component, no Self-Schedule Bid Component, no Load Following Down Self-Provision Bid Component, no Load Following Up Self-Provision Bid Component, no Spinning Reserve Self-Provision Bid Component, and no Spinning Reserve Bid Component, for a Trading Hour and an Online Generating Resource State in a Generating Resource Bid, the Generating Resource specified in that Bid is certified for Non-Spinning Reserve and it is registered as a FSU for that Online Generating Resource State and Trading Hour, and the RA Flag for that Generating Resource and Trading Hour is "Yes", and the Generating Resource is registered as a MOO resource, a Non-Spinning Reserve Bid Component must be generated, if necessary, for that Online Generating Resource State and Trading Hour in that Bid, with a Non-Spinning Reserve Capacity equal to the lower of the difference between the certified Non-Spinning Reserve Capacity for that Online Generating Resource State of that Generating Resource and Trading Hour, and the Non-Spinning Reserve Self-Provision Capacity specified in the Non-Spinning Reserve Self-Provision Bid Component, if any, for that Online Generating Resource State and Trading Hour in that Bid, and the positive difference between a) the lower of i) the RA Capacity for that Generating Resource and Trading Hour, or ii) the registered Maximum Capacity for that Online Generating Resource State of that Generating Resource and Trading Hour, and b) the Non-Spinning Reserve Self-Provision Capacity specified in the Non-Spinning Reserve Self-Provision Bid Component, if any, for that Online Generating Resource State and Trading Hour in that Bid, and with a Non-Spinning Reserve Price equal to the Non-Spinning Reserve Price specified in a Non-Spinning Reserve Bid Component, if any, for another Online Generating Resource State for that Trading Hour in that Bid, or the Default Ancillary Service Bid Price otherwise. The Contingency Dispatch Indicator in that Bid must be set to "Yes". | Non-Spinning Reserve Scarcity Pricing from offline FSU without Non-Spinning Reserve Bid. NS = min(NSmax - NSSP, max(0, min(RAC, Pmax) - NSSP)).
DAM | 41540 | 4 | 1 | 5 | 19 | If there is a Non-Spinning Reserve Bid Component, but no Regulation Down Self-Provision Bid Component, no Regulation Up Self-Provision Bid Component, no Regulation Down Bid Component, no Regulation Up Bid Component, no Self-Schedule Bid Component, no Load Following Down Self-Provision Bid Component, no Load Following Up Self-Provision Bid Component, no Spinning Reserve Self-Provision Bid Component, and no Spinning Reserve Bid Component, for a Trading Hour and an Online Generating Resource State in a Generating Resource Bid, the Generating Resource specified in that Bid is registered as a FSU for that Online Generating Resource State and Trading Hour, and the RA Flag for that Generating Resource and Trading Hour is "Yes", and the Generating Resource is registered as a MOO resource, the Non-Spinning Reserve Capacity specified in that Non-Spinning Reserve Bid Component must be increased, if necessary, to the lower of the difference between the certified Non-Spinning Reserve Capacity for that Online Generating Resource State of that Generating Resource and Trading Hour, and the Non-Spinning Reserve Self-Provision Capacity specified in the Non-Spinning Reserve Self-Provision Bid Component, if any, for that Online Generating Resource State and Trading Hour in that Bid, and the positive difference between a) the lower of i) the RA Capacity for that Generating Resource and Trading Hour, or ii) the registered Maximum Capacity for that Online Generating Resource State of that Generating Resource and Trading Hour, and b) the Non-Spinning Reserve Self-Provision Capacity specified in the Non-Spinning Reserve Self-Provision Bid Component, if any, for that Online Generating Resource State and Trading Hour in that Bid. | Non-Spinning Reserve Scarcity Pricing from offline FSU with Non-Spinning Reserve Bid. NS = min(NSmax - NSSP, max(0, min(RAC, Pmax) - NSSP)).
DAM | 41513 | 4 | 1 | 5 | 20 | If there is a Regulation Mileage Down Bid Component, but no Regulation Down Bid Component or Regulation Down Self-Provision Bid Component for a Trading Hour and an Online Generating Resource State in a Generating Resource Bid, that Regulation Mileage Down Bid Component must be erased. | Regulation Mileage Down Bid Component without Regulation Down Bid Component or Regulation Down Self-Provision Bid Component.
DAM | 41514 | 4 | 1 | 5 | 21 | If there is a Regulation Mileage Up Bid Component, but no Regulation Up Bid Component or Regulation Up Self-Provision Bid Component for a Trading Hour and an Online Generating Resource State in a Generating Resource Bid, that Regulation Mileage Up Bid Component must be erased. | Regulation Mileage Up Bid Component without Regulation Up Bid Component or Regulation Up Self-Provision Bid Component.
DAM | 41544 | 4 | 1 | 5 | 22 | If there is no Regulation Mileage Down Bid Component, but there is a Regulation Down Bid Component or a Regulation Down Self-Provision Bid Component for a Trading Hour and an Online Generating Resource State in a Generating Resource Bid, and there is a Regulation Mileage Down Bid Component for a different Online Generating Resource State in that Bid, that Regulation Mileage Down Bid Component must be copied to that Online Generating Resource State in that Bid. | Regulation Mileage Down Bid Component copy. For MSG when Mileage component is not supplied for all configurations that have a Regulation bid.
DAM | 41545 | 4 | 1 | 5 | 23 | If there is no Regulation Mileage Up Bid Component, but there is a Regulation Up Bid Component or a Regulation Up Self-Provision Bid Component for a Trading Hour and an Online Generating Resource State in a Generating Resource Bid, and there is a Regulation Mileage Up Bid Component for a different Online Generating Resource State in that Bid, that Regulation Mileage Up Bid Component must be copied to that Online Generating Resource State in that Bid. | Regulation Mileage Up Bid Component copy. For MSG when Mileage component is not supplied for all configurations that have a Regulation bid.
DAM | 41519 | 4 | 1 | 5 | 24 | If there is no Regulation Mileage Down Bid Component, but there is a Regulation Down Bid Component or a Regulation Down Self-Provision Bid Component for a Trading Hour and an Online Generating Resource State in a Generating Resource Bid, a Regulation Mileage Down Bid Component must be generated for that Trading Hour and Online Generating Resource State in that Bid with a Regulation Mileage Down Price equal to the Default Regulation Mileage Bid Price. | Regulation Mileage Down Bid Component generation.
DAM | 41541 | 4 | 1 | 5 | 25 | If there is no Regulation Mileage Up Bid Component, but there is a Regulation Up Bid Component or a Regulation Up Self-Provision Bid Component for a Trading Hour and an Online Generating Resource State in a Generating Resource Bid, a Regulation Mileage Up Bid Component must be generated for that Trading Hour and Online Generating Resource State in that Bid with a Regulation Mileage Up Price equal to the Default Regulation Mileage Bid Price. | Regulation Mileage Up Bid Component generation.
RTM | 41518 | 4 | 1 | 5 | 26 | If there is a Spinning Reserve Bid Component, but no Energy Bid Component, for an Online Generating Resource State in a Generating Resource Bid, that Spinning Reserve Bid Component must be erased.
RTM | 41520 | 4 | 1 | 5 | 27 | If there is a Non-Spinning Reserve Bid Component, but no Energy Bid Component and no Pumping Bid Component, for an Online Generating Resource State in a Generating Resource Bid, and the Generating Resource specified in that Bid is not registered as a FSU for that Online Generating Resource State and the Trading Hour specified in that Bid, that Non-Spinning Reserve Bid Component must be erased. | Non-FSU. This rule must fire after 41951.
RTM | 41523 | 4 | 1 | 5 | 28 | If there is a Non-Spinning Reserve Bid Component, but no Energy Bid Component and no Pumping Bid Component, for an Online Generating Resource State in a Generating Resource Bid, the Generating Resource specified in that Bid is registered as a FSU for that Online Generating Resource State and the Trading Hour specified in that Bid, and there is a Self-Schedule Bid Component, other than a Pumping Self-Schedule Bid Component, for that Online Generating Resource State in that Bid or a positive Day-Ahead Schedule for that Generating Resource and Trading Hour, that Non-Spinning Reserve Bid Component must be erased. | Online FSU. This rule must fire after 41951.
RTM | 41524 | 4 | 1 | 5 | 29 | If there is a Non-Spinning Reserve Bid Component, but no Energy Bid Component and no Pumping Bid Component, for an Online Generating Resource State in a Generating Resource Bid, and the Generating Resource specified in that Bid is registered as a FSU for that Online Generating Resource State with zero registered Minimum Load for the Trading Hour specified in that Bid, that Non-Spinning Reserve Bid Component must be erased. | FSU with zero Minimum Load. This rule must fire after 41951.
RTM | 41509 | 4 | 1 | 5 | 30 | If there is a Self-Schedule Bid Component for an Online Generating Resource State in a Generating Resource Bid and a Day-Ahead Regulation Up Award for the Generating Resource and Trading Hour specified in that Bid, and the Day-Ahead Generating Resource State for that Generating Resource and Trading Hour is different from that Online Generating Resource State, that Day-Ahead Regulation Up Award must be transferred to that Online Generating Resource State in that Bid. | Regulation Up Award transfer.
RTM | 41512 | 4 | 1 | 5 | 31 | If there is a Self-Schedule Bid Component for an Online Generating Resource State in a Generating Resource Bid and a Day-Ahead Regulation Down Award for the Generating Resource and Trading Hour specified in that Bid, and the Day-Ahead Generating Resource State for that Generating Resource and Trading Hour is different from that Online Generating Resource State, that Day-Ahead Regulation Down Award must be transferred to that Online Generating Resource State in that Bid. | Regulation Down Award transfer.
RTM | 41510 | 4 | 1 | 5 | 32 | If there is a Self-Schedule Bid Component for an Online Generating Resource State in a Generating Resource Bid and a Day-Ahead Spinning Reserve Award for the Generating Resource and Trading Hour specified in that Bid, and the Day-Ahead Generating Resource State for that Generating Resource and Trading Hour is different from that Online Generating Resource State, that Day-Ahead Spinning Reserve Award must be transferred to that Online Generating Resource State in that Bid. | Spinning Reserve Award transfer.
RTM | 41511 | 4 | 1 | 5 | 33 | If there is a Self-Schedule Bid Component for an Online Generating Resource State in a Generating Resource Bid and a Day-Ahead Non-Spinning Reserve Award for the Generating Resource and Trading Hour specified in that Bid, and the Generating Resource State associated with that Day-Ahead Non-Spinning Reserve Award is different from that Online Generating Resource State, that Day-Ahead Non-Spinning Reserve Award must be transferred to that Online Generating Resource State in that Bid. | Non-Spinning Reserve Award transfer.
RTM | 41501 | 4 | 1 | 5 | 34 | If there is an Energy Bid Component or a Self-Schedule Bid Component, and no Regulation Down Bid Component for an Online Generating Resource State in a Generating Resource Bid, but there is a Day-Ahead Regulation Award for the Generating Resource and Trading Hour specified in that Bid, that Generating Resource is certified for Regulation Down for that Online Generating Resource State, and is not registered as a TG for that Trading Hour, and is not registered as both a LFR and a ULR for that Trading Hour, and the RA Flag for that Generating Resource and Trading Hour is "No" if that Generating Resource is registered as a ULR for that Trading Hour, a Regulation Down Bid Component must be generated, if necessary, for that Online Generating Resource State in that Bid with a Regulation Down Capacity equal to the certified Regulation Down Capacity for that Online Generating Resource State for that Generating Resource and Trading Hour, minus any Day-Ahead Regulation Down Award for that Generating Resource and Trading Hour, minus the Regulation Down Self-Provision Capacity specified in the Regulation Down Self-Provision Bid Component, if any, for that Online Generating Resource State in that Bid, and with a Regulation Down Price equal to the Regulation Down Price specified in a Regulation Down Bid Component, if any, for another Online Generating Resource State in that Bid, or the Default Ancillary Service Bid Price otherwise. | MFR: ULR registry for Generating Resources. Must-Offer RD without RD Bid not limited to RA Resources. RA ULR and LFR ULR are exempted.
RTM | 41502 | 4 | 1 | 5 | 35 | If there is a Regulation Down Bid Component for an Online Generating Resource State in a Generating Resource Bid, the Generating Resource specified in that Bid is not registered as a TG for that Trading Hour, and is not registered as both a LFR and a ULR for the Trading Hour specified in that Bid, and the RA Flag for that Generating Resource and Trading Hour is set to "No" if that Generating Resource is registered as a ULR for that Trading Hour, the Regulation Down Capacity specified in that Regulation Down Bid Component must be increased, if necessary, to the certified Regulation Down Capacity for that Online Generating Resource State of that Generating Resource and Trading Hour, minus the Day-Ahead Regulation Down Award, if any, for that Generating Resource and Trading Hour, minus the Regulation Down Self-Provision Capacity specified in the Regulation Down Self-Provision Bid Component, if any, for that Online Generating Resource State in that Bid. | Must-Offer RD with RD Bid not limited to RA Resources. RA ULR and LFR ULR are exempted.
RTM | 41503 | 4 | 1 | 5 | 36 | If there is an Energy Bid Component or a Self-Schedule Bid Component, and no Regulation Up Bid Component for an Online Generating Resource State in a Generating Resource Bid, but there is a Day-Ahead Regulation Award for the Generating Resource and Trading Hour specified in that Bid, that Generating Resource is certified for Regulation Up for that Online Generating Resource State and is not registered as a TG for that Trading Hour, and is not registered as both a LFR and a ULR for that Trading Hour, and the RA Flag for that Generating Resource and Trading Hour is "No" if that Generating Resource is registered as a ULR for that Trading Hour, a Regulation Up Bid Component must be generated, if necessary, for that Online Generating Resource State in that Bid with a Regulation Up Capacity equal to the certified Regulation Up Capacity for that Online Generating Resource State for that Generating Resource and Trading Hour, minus any Day-Ahead Regulation Up Award for that Generating Resource and Trading Hour, minus the Regulation Up Self-Provision Capacity specified in the Regulation Up Self-Provision Bid Component, if any, for that Online Generating Resource State in that Bid, and with a Regulation Up Price equal to the Regulation Up Price specified in a Regulation Up Bid Component, if any, for another Online Generating Resource State in that Bid, or the Default Ancillary Service Bid Price otherwise. | Must-Offer RU without RU Bid not limited to RA Resources. RA ULR and LFR ULR are exempted.
RTM | 41504 | 4 | 1 | 5 | 37 | If there is a Regulation Up Bid Component for an Online Generating Resource State in a Generating Resource Bid, the Generating Resource specified in that Bid is not registered as a TG for that Trading Hour, and is not registered as both a LFR and a ULR for the Trading Hour specified in that Bid, and the RA Flag for that Generating Resource and Trading Hour is set to "No" if that Generating Resource is registered as a ULR for that Trading Hour, the Regulation Up Capacity specified in that Regulation Up Bid Component must be increased, if necessary, to the certified Regulation Up Capacity for that Online Generating Resource State of that Generating Resource and Trading Hour, minus the Day-Ahead Regulation Up Award, if any, for that Generating Resource and Trading Hour, minus the Regulation Up Self-Provision Capacity specified in the Regulation Up Self-Provision Bid Component, if any, for that Online Generating Resource State in that Bid. | Must-Offer RU with RU Bid not limited to RA Resources. RA ULR and LFR ULR are exempted.
RTM | 41505 | 4 | 1 | 5 | 38 | If there is an Energy Bid Component but no Spinning Reserve Bid Component for an Online Generating Resource State in a Generating Resource Bid, and the Generating Resource specified in that Bid is certified for Spinning Reserve for that Online Generating Resource State and the Trading Hour specified in that Bid, and is not registered as a TG for that Trading Hour, and is not registered as an EIM Resource for that Trading Hour, a Spinning Reserve Bid Component must be generated, if necessary, for that Online Generating Resource State in that Bid with a Spinning Reserve Capacity equal to the certified Spinning Reserve Capacity for that Online Generating Resource State of that Generating Resource and Trading Hour, minus the Day-Ahead Spinning Reserve Award, if any, for that Generating Resource and Trading Hour, minus the Spinning Reserve Self-Provision Capacity specified in the Spinning Reserve Self-Provision Bid Component, if any, for that Online Generating Resource State in that Bid, and with a Spinning Reserve Price equal to the Spinning Reserve Price specified in a Spinning Reserve Bid Component, if any, for another Online Generating Resource State in that Bid, or the Default Ancillary Service Bid Price otherwise. | Must-Offer SR without SR Bid not limited to RA Resources.
RTM | 41506 | 4 | 1 | 5 | 39 | The Spinning Reserve Capacity specified in the Spinning Reserve Bid Component for an Online Generating Resource State in a Generating Resource Bid must be increased, if necessary, to the certified Spinning Reserve Capacity for that Online Generating Resource State of the Generating Resource and Trading Hour specified in that Bid, minus the Day-Ahead Spinning Reserve Award, if any, for that Generating Resource and Trading Hour, minus the Spinning Reserve Self-Provision Capacity specified in the Spinning Reserve Self-Provision Bid Component, if any, for that Online Generating Resource State in that Bid, if the Generating Resource specified in that Bid is not registered as a TG for that Trading Hour. | Must-Offer SR with SR Bid not limited to RA Resources.
RTM | 41507 | 4 | 1 | 5 | 40 | If there is an Energy Bid Component but no Non-Spinning Reserve Bid Component for an Online Generating Resource State in a Generating Resource Bid, and the Generating Resource specified in that Bid is certified for Non-Spinning Reserve for that Online Generating Resource State in RTM and the Trading Hour specified in that Bid, and is not registered as a TG for that Trading Hour, and is not registered as an EIM Resource for that Trading Hour, a Non-Spinning Reserve Bid Component must be generated, if necessary, for that Online Generating Resource State in that Bid with a Non-Spinning Reserve Capacity equal to the certified Non-Spinning Reserve Capacity for that Online Generating Resource State of that Generating Resource and Trading Hour, minus the Day-Ahead Non-Spinning Reserve Award, if any, for that Generating Resource and Trading Hour, minus the Non-Spinning Reserve Self-Provision Capacity specified in the Non-Spinning Reserve Self-Provision Bid Component, if any, for that Online Generating Resource State in that Bid, and with a Non-Spinning Reserve Price equal to the Non-Spinning Reserve Price specified in a Non-Spinning Reserve Bid Component, if any, for another Online Generating Resource State in that Bid, or the Default Ancillary Service Bid Price otherwise. | Must-Offer NS without NS Bid not limited to RA Resources.
RTM | 41508 | 4 | 1 | 5 | 41 | The Non-Spinning Reserve Capacity specified in the Non-Spinning Reserve Bid Component for an Online Generating Resource State in a Generating Resource Bid must be increased, if necessary, to the certified Non-Spinning Reserve Capacity for that Online Generating Resource State of the Generating Resource and Trading Hour specified in that Bid, minus the Day-Ahead Non-Spinning Reserve Award, if any, for that Generating Resource and Trading Hour, minus the Non-Spinning Reserve Self-Provision Capacity specified in the Non-Spinning Reserve Self-Provision Bid Component, if any, for that Online Generating Resource State in that Bid, if the Generating Resource specified in that Bid is not registered as a TG for that Trading Hour. | Must-Offer NS with NS Bid not limited to RA Resources.
RTM | 41515 | 4 | 1 | 5 | 42 | If there is a Regulation Mileage Down Bid Component, but no Regulation Down Bid Component or Regulation Down Self-Provision Bid Component for a Trading Hour and an Online Generating Resource State in a Generating Resource Bid, and no Regulation Down Award for that Trading Hour and the Generating Resource specified in that Bid, that Regulation Mileage Down Bid Component must be erased. | Regulation Mileage Down Bid Component without Regulation Down Award, Regulation Down Bid Component, or Regulation Down Self-Provision Bid Component.
RTM | 41517 | 4 | 1 | 5 | 43 | If there is a Regulation Mileage Up Bid Component, but no Regulation Up Bid Component or Regulation Up Self-Provision Bid Component for a Trading Hour and an Online Generating Resource State in a Generating Resource Bid, and no Regulation Up Award for that Trading Hour and the Generating Resource specified in that Bid, that Regulation Mileage Up Bid Component must be erased. | Regulation Mileage Up Bid Component without Regulation Up Award, Regulation Up Bid Component, or Regulation Up Self-Provision Bid Component.
RTM | 41546 | 4 | 1 | 5 | 44 | If there is no Regulation Mileage Down Bid Component, but there is a Regulation Down Bid Component or a Regulation Down Self-Provision Bid Component for a Trading Hour and an Online Generating Resource State in a Generating Resource Bid, or a Regulation Down Award for that Trading Hour and the Generating Resource specified in that Bid, and there is a Regulation Mileage Down Bid Component for a different Online Generating Resource State in that Bid, that Regulation Mileage Down Bid Component must be copied to that Online Generating Resource State in that Bid. | Regulation Mileage Down Bid Component copy. For MSG when Mileage component is not supplied for all configurations that have a Regulation bid.
RTM | 41547 | 4 | 1 | 5 | 45 | If there is no Regulation Mileage Up Bid Component, but there is a Regulation Up Bid Component or a Regulation Up Self-Provision Bid Component for a Trading Hour and an Online Generating Resource State in a Generating Resource Bid, or a Regulation Up Award for that Trading Hour and the Generating Resource specified in that Bid, and there is a Regulation Mileage Up Bid Component for a different Online Generating Resource State in that Bid, that Regulation Mileage Up Bid Component must be copied to that Online Generating Resource State in that Bid. | Regulation Mileage Up Bid Component copy. For MSG when Mileage component is not supplied for all configurations that have a Regulation bid.
RTM | 41542 | 4 | 1 | 5 | 46 | If there is no Regulation Mileage Down Bid Component, but there is a Regulation Down Bid Component or a Regulation Down Self-Provision Bid Component for a Trading Hour and an Online Generating Resource State in a Generating Resource Bid, or a Regulation Down Award for that Trading Hour and the Generating Resource specified in that Bid, a Regulation Mileage Down Bid Component must be generated for that Trading Hour and Online Generating Resource State in that Bid with a Regulation Mileage Down Price equal to the Default Regulation Mileage Bid Price. | Regulation Mileage Down Bid Component generation.
RTM | 41543 | 4 | 1 | 5 | 47 | If there is no Regulation Mileage Up Bid Component, but there is a Regulation Up Bid Component or a Regulation Up Self-Provision Bid Component for a Trading Hour and an Online Generating Resource State in a Generating Resource Bid, or a Regulation Up Award for that Trading Hour and the Generating Resource specified in that Bid, a Regulation Mileage Up Bid Component must be generated for that Trading Hour and Online Generating Resource State in that Bid with a Regulation Mileage Up Price equal to the Default Regulation Mileage Bid Price. | Regulation Mileage Up Bid Component generation.
|  | 4 | 1 | 6 |  | Generating Resource Ramp Rate Bid Component Processing
RTM | 41601 | 4 | 1 | 6 | 1 | If there is a Clean Bid for the Generating Resource and a Bid Period in the Trading Day that includes the Trading Hour specified in a Generating Resource Bid, all Operational Ramp Rate Bid Components from the latest such Clean Bid must be copied into that Generating Resource Bid. If the External Bid Status is not set to “M” (Modified) or “CM” (Conditionally Modified), set the External Bid Status to "MI" (Valid). | After the Market Close Time, this rule applies only to Generated Bids.
RTM | 41610 | 4 | 1 | 6 | 2 | If there is a Clean Bid for the Generating Resource and a Bid Period in the Trading Day that includes the Trading Hour specified in a Generating Resource Bid, all Regulating Ramp Rate Bid Components from the latest such Clean Bid must be copied into that Generating Resource Bid. If the External Bid Status is not set to “M” (Modified) or “CM” (Conditionally Modified), set the External Bid Status to "MI" (Valid). | After the Market Close Time, this rule applies only to Generated Bids.
RTM | 41611 | 4 | 1 | 6 | 3 | If there is a Clean Bid for the Generating Resource and a Bid Period in the Trading Day that includes the Trading Hour specified in a Generating Resource Bid, all Operating Reserve Ramp Rate Bid Components from the latest such Clean Bid must be copied into that Generating Resource Bid. If the External Bid Status is not set to “M” (Modified) or “CM” (Conditionally Modified), set the External Bid Status to "MI" (Valid). | After the Market Close Time, this rule applies only to Generated Bids.
ALL | 41603 | 4 | 1 | 6 | 4 | If there is no Operational Ramp Rate Bid Component, for an Online Generating Resource State in a Generating Resource Bid, an Operational Ramp Rate Bid Component must be generated for that Online Generating Resource State in that Bid with an Operational Ramp Rate Curve set to the registered Best Operational Ramp Rate Curve for that Online Generating Resource State of the Generating Resource and Bid Period specified in that Bid. | Unconditional Operational Ramp Rate Bid Component generation to address Generating Resources with Pmin=0 and Regulation Up Bids.
ALL | 41605 | 4 | 1 | 6 | 5 | If there is a Regulation Down Bid Component, a Regulation Down Self-Provision Bid Component, a Regulation Up Bid Component, or a Regulation Up Self-Provision Bid Component, but no Regulating Ramp Rate Bid Component, for an Online Generating Resource State in a Generating Resource Bid, a Regulating Ramp Rate Bid Component must be generated for that Online Generating Resource State in that Bid with a Regulating Ramp Rate equal to the registered Best Regulating Ramp Rate for that Online Generating Resource State of the Generating Resource and Bid Period specified in that Bid.
ALL | 41607 | 4 | 1 | 6 | 6 | If there is a Spinning Reserve Bid Component, a Spinning Reserve Self-Provision Bid Component, a Non-Spinning Reserve Bid Component, or a Non-Spinning Reserve Self-Provision Bid Component, but no Operating Reserve Ramp Rate Bid Component, for an Online Generating Resource State in a Generating Resource Bid, an Operating Reserve Ramp Rate Bid Component must be generated for that Online Generating Resource State in that Bid with an Operating Reserve Ramp Rate equal to the registered Best Operating Reserve Ramp Rate for that Online Generating Resource State of the Generating Resource and Bid Period specified in that Bid.
ALL | 41608 | 4 | 1 | 6 | 7 | If the Ramp Rate Bid Option is set to OFF, the Ramp Rate Bid Components for all Online Generating Resource States in all Generating Resource Bids must be erased. If the External Bid Status is not set to “M” (Modified) or “CM” (Conditionally Modified), set the External Bid Status to "MI" (Valid).
|  | 4 | 1 | 8 |  | Generating Resource Distribution Bid Component Processing
ALL | 41802 | 4 | 1 | 8 | 1 | If there is an Energy Bid Component or a Self-Schedule Bid Component but there is no Distribution Bid Component for a Trading Hour in a Generating Resource Bid, but the Generating Resource specified in that Bid is registered as an Aggregate Generating Resource for that Trading Hour, a Distribution Bid Component must be generated for that Trading Hour in that Bid with the applicable Distribution Pairs from the GDF Library for that Generating Resource and Trading Hour. If the External Bid Status is not set to “M” (Modified) or “CM” (Conditionally Modified), set the External Bid Status to "MI" (Valid). | GDF Library Requirement: Distribution Pairs (Distribution Location, Distribution Factor) for Aggregate Generating Resources.
|  | 4 | 1 | 9 |  | Generating Resource RUC Bid Component Processing
DAM | 41913 | 4 | 1 | 9 | 1 | If there is a RUC Bid Component for a Trading Hour and an Online Generating Resource State of a Generating Resource in a Generating Resource Bid, the RA Flag and the Flexible RA Flag for that Generating Resource and Trading Hour are "Yes" and "No", respectively, and that Generating Resource is registered as a MOO Resource for that Trading Hour, a RA RUC Obligation must be generated in that RUC Bid Component equal to the lower of a) the registered Maximum Capacity for that Online Generating Resource State of that Generating Resource and Trading Hour, or b) the RA Capacity for that Generating Resource and Trading Hour. If the External Bid Status is not set to “M” (Modified) or “CM” (Conditionally Modified), set the External Bid Status to "MI" (Valid). | RA RUC Obligation generation for MOO Resources; RA RUC Obligation is not biddable.
DAM | 41919 | 4 | 1 | 9 | 2 | If there is a RUC Bid Component for a Trading Hour and an Online Generating Resource State of a Generating Resource in a Generating Resource Bid, the RA Flag and the Flexible RA Flag for that Generating Resource and Trading Hour are "No" and "Yes", respectively, and that Generating Resource is registered as a MOO Resource for that Trading Hour, a RA RUC Obligation must be generated in that RUC Bid Component equal to the lower of a) the registered Maximum Capacity for that Online Generating Resource State of that Generating Resource and Trading Hour, or b) the Flexible RA Capacity for that Generating Resource and Trading Hour. If the External Bid Status is not set to “M” (Modified) or “CM” (Conditionally Modified), set the External Bid Status to "MI" (Valid). | RA RUC Obligation generation for MOO Resources; RA RUC Obligation is not biddable.
DAM | 41920 | 4 | 1 | 9 | 3 | If there is a RUC Bid Component for a Trading Hour and an Online Generating Resource State of a Generating Resource in a Generating Resource Bid, the RA Flag and the Flexible RA Flag for that Generating Resource and Trading Hour are both "Yes", and that Generating Resource is registered as a MOO Resource for that Trading Hour, a RA RUC Obligation must be generated in that RUC Bid Component equal to the lower of a) the registered Maximum Capacity for that Online Generating Resource State of that Generating Resource and Trading Hour, or b) the greater of the RA Capacity or the Flexible RA Capacity for that Generating Resource and Trading Hour. If the External Bid Status is not set to “M” (Modified) or “CM” (Conditionally Modified), set the External Bid Status to "MI" (Valid). | RA RUC Obligation generation for MOO Resources; RA RUC Obligation is not biddable.
DAM | 41917 | 4 | 1 | 9 | 4 | If there is a RUC Bid Component for a Trading Hour and an Online Generating Resource State of a Generating Resource in a Generating Resource Bid, the RA Flag and the Flexible RA Flag for that Generating Resource and Trading Hour are "Yes" and "No", respectively, that Generating Resource is not registered as a MOO Resource for that Trading Hour, a RA RUC Obligation must be generated in that RUC Bid Component equal to the lower of a) the Upper Economic Limit of the Energy Bid Curve specified in the Energy Bid Component for that Online Generating Resource State and Trading Hour in that Bid, if any, or otherwise the Total Self-Schedule Quantity derived from all Self-Schedule Bid Components for that Online Generating Resource State and Trading Hour in that Bid, or b) the RA Capacity for that Generating Resource and Trading Hour. If the External Bid Status is not set to “M” (Modified) or “CM” (Conditionally Modified), set the External Bid Status to "MI" (Valid). | RA RUC Obligation generation for non-MOO Resources; RA RUC Obligation is not biddable. RA Flag Y FRA Flag N MOO N
DAM | 41921 | 4 | 1 | 9 | 5 | If there is a RUC Bid Component for a Trading Hour and an Online Generating Resource State of a Generating Resource in a Generating Resource Bid, the RA Flag and the Flexible RA Flag for that Generating Resource and Trading Hour are "No" and "Yes", respectively, that Generating Resource is not registered as a MOO Resource for that Trading Hour, a RA RUC Obligation must be generated in that RUC Bid Component equal to the lower of a) the Upper Economic Limit of the Energy Bid Curve specified in the Energy Bid Component for that Online Generating Resource State and Trading Hour in that Bid, if any, or otherwise the Total Self-Schedule Quantity derived from all Self-Schedule Bid Components for that Online Generating Resource State and Trading Hour in that Bid, or b) the Flexible RA Capacity for that Generating Resource and Trading Hour. If the External Bid Status is not set to “M” (Modified) or “CM” (Conditionally Modified), set the External Bid Status to "MI" (Valid). | RA RUC Obligation generation for non-MOO Resources; RA RUC Obligation is not biddable. RA Flag N FRA Flag Y MOO N
DAM | 41922 | 4 | 1 | 9 | 6 | If there is a RUC Bid Component for a Trading Hour and an Online Generating Resource State of a Generating Resource in a Generating Resource Bid, the RA Flag and the Flexible RA Flag for that Generating Resource and Trading Hour are both "Yes", that Generating Resource is not registered as a MOO Resource for that Trading Hour, a RA RUC Obligation must be generated in that RUC Bid Component equal to the lower of a) the Upper Economic Limit of the Energy Bid Curve specified in the Energy Bid Component for that Online Generating Resource State and Trading Hour in that Bid, if any, or otherwise the Total Self-Schedule Quantity derived from all Self-Schedule Bid Components for that Online Generating Resource State and Trading Hour in that Bid, or b) the greater of the RA Capacity or the Flexible RA Capacity for that Generating Resource and Trading Hour. If the External Bid Status is not set to “M” (Modified) or “CM” (Conditionally Modified), set the External Bid Status to "MI" (Valid). | RA RUC Obligation generation for non-MOO Resources; RA RUC Obligation is not biddable. RA Flag Y FRA Flag Y MOO N
DAM | 41914 | 4 | 1 | 9 | 7 | If there is no RUC Bid Component for a Trading Hour and an Online Generating Resource State of a Generating Resource in a Generating Resource Bid, the RA Flag and the Flexible RA Flag for that Generating Resource and Trading Hour are "Yes" and "No", respectively, and that Generating Resource is registered as a MOO Resource for that Trading Hour, a RUC Bid Component must be generated for that Online Generating Resource State and Trading Hour in that Bid with a RA RUC Obligation equal to the lower of a) the registered Maximum Capacity for that Online Generating Resource State of that Generating Resource and Trading Hour, or b) the RA Capacity for that Generating Resource and Trading Hour. If the External Bid Status is not set to “M” (Modified) or “CM” (Conditionally Modified), set the External Bid Status to "MI" (Valid). | RUC Bid Component and RA RUC Obligation generation for MOO Resources; RA RUC Obligation is not biddable.
DAM | 41923 | 4 | 1 | 9 | 8 | If there is no RUC Bid Component for a Trading Hour and an Online Generating Resource State of a Generating Resource in a Generating Resource Bid, the RA Flag and the Flexible RA Flag for that Generating Resource and Trading Hour are "No" and "Yes", respectively, and that Generating Resource is registered as a MOO Resource for that Trading Hour, a RUC Bid Component must be generated for that Online Generating Resource State and Trading Hour in that Bid with a RA RUC Obligation equal to the lower of a) the registered Maximum Capacity for that Online Generating Resource State of that Generating Resource and Trading Hour, or b) the Flexible RA Capacity for that Generating Resource and Trading Hour. If the External Bid Status is not set to “M” (Modified) or “CM” (Conditionally Modified), set the External Bid Status to "MI" (Valid). | RUC Bid Component and RA RUC Obligation generation for MOO Resources; RA RUC Obligation is not biddable.
DAM | 41924 | 4 | 1 | 9 | 9 | If there is no RUC Bid Component for a Trading Hour and an Online Generating Resource State of a Generating Resource in a Generating Resource Bid, the RA Flag and the Flexible RA Flag for that Generating Resource and Trading Hour are both "Yes", and that Generating Resource is registered as a MOO Resource for that Trading Hour, a RUC Bid Component must be generated for that Online Generating Resource State and Trading Hour in that Bid with a RA RUC Obligation equal to the lower of a) the registered Maximum Capacity for that Online Generating Resource State of that Generating Resource and Trading Hour, or b) the greater of the RA Capacity or the Flexible RA Capacity for that Generating Resource and Trading Hour. If the External Bid Status is not set to “M” (Modified) or “CM” (Conditionally Modified), set the External Bid Status to "MI" (Valid). | RUC Bid Component and RA RUC Obligation generation for MOO Resources; RA RUC Obligation is not biddable.
DAM | 41918 | 4 | 1 | 9 | 10 | If there is no RUC Bid Component for a Trading Hour and an Online Generating Resource State of a Generating Resource in a Generating Resource Bid, the RA Flag and the Flexible RA Flag for that Generating Resource and Trading Hour are "Yes" and "No", respectively, that Generating Resource is not registered as a MOO Resource and not as a PDR and LSR for that Trading Hour, a RUC Bid Component must be generated for that Online Generating Resource State and Trading Hour in that Bid with a RA RUC Obligation equal to the lower of a) the Upper Economic Limit of the Energy Bid Curve specified in the Energy Bid Component for that Online Generating Resource State and Trading Hour in that Bid, if any, or otherwise the Total Self-Schedule Quantity derived from all Self-Schedule Bid Components for that Online Generating Resource State and Trading Hour in that Bid, or b) the RA Capacity for that Generating Resource and Trading Hour. If the External Bid Status is not set to “M” (Modified) or “CM” (Conditionally Modified), set the External Bid Status to "MI" (Valid). | RUC Bid Component and RA RUC Obligation generation for non-MOO Resources; RA RUC Obligation is not biddable. RA Flag Y FRA Flag N MOO N Excludes PDR Long Start resource.
DAM | 41925 | 4 | 1 | 9 | 11 | If there is no RUC Bid Component for a Trading Hour and an Online Generating Resource State of a Generating Resource in a Generating Resource Bid, the RA Flag and the Flexible RA Flag for that Generating Resource and Trading Hour are "No" and "Yes", respectively, that Generating Resource is not registered as a MOO Resource and not as a PDR and LSR for that Trading Hour, a RUC Bid Component must be generated for that Online Generating Resource State and Trading Hour in that Bid with a RA RUC Obligation equal to the lower of a) the Upper Economic Limit of the Energy Bid Curve specified in the Energy Bid Component for that Online Generating Resource State and Trading Hour in that Bid, if any, or otherwise the Total Self-Schedule Quantity derived from all Self-Schedule Bid Components for that Online Generating Resource State and Trading Hour in that Bid, or b) the Flexible RA Capacity for that Generating Resource and Trading Hour. If the External Bid Status is not set to “M” (Modified) or “CM” (Conditionally Modified), set the External Bid Status to "MI" (Valid). | RUC Bid Component and RA RUC Obligation generation for non-MOO Resources; RA RUC Obligation is not biddable. RA Flag N FRA Flag Y MOO N Excludes PDR Long Start resource.
DAM | 41926 | 4 | 1 | 9 | 12 | If there is no RUC Bid Component for a Trading Hour and an Online Generating Resource State of a Generating Resource in a Generating Resource Bid, the RA Flag and the Flexible RA Flag for that Generating Resource and Trading Hour are both "Yes", that Generating Resource is not registered as a MOO Resource and not as a PDR and LSR for that Trading Hour, a RUC Bid Component must be generated for that Online Generating Resource State and Trading Hour in that Bid with a RA RUC Obligation equal to the lower of a) the Upper Economic Limit of the Energy Bid Curve specified in the Energy Bid Component for that Online Generating Resource State and Trading Hour in that Bid, if any, or otherwise the Total Self-Schedule Quantity derived from all Self-Schedule Bid Components for that Online Generating Resource State and Trading Hour in that Bid, or b) the greater of the RA Capacity or the Flexible RA Capacity for that Generating Resource and Trading Hour. If the External Bid Status is not set to “M” (Modified) or “CM” (Conditionally Modified), set the External Bid Status to "MI" (Valid). | RUC Bid Component and RA RUC Obligation generation for non-MOO Resources; RA RUC Obligation is not biddable. RA Flag Y FRA Flag Y MOO N Excludes PDR Long Start resource
|  | 4 | 1 | 11 |  | Generating Resource Pumping Bid Component Processing
RTM | 41951 | 4 | 1 | 11 | 1 | If there is no Energy Bid Component, no Self-Schedule Bid Component, and no Pumping Bid Component, in a Generating Resource Bid, but there is a negative Day-Ahead Schedule and a Non-Spinning Reserve Award for the Generating Resource and Trading Hour specified in that Bid, a Pumping Bid Component must be generated in that Bid with a Pump Shut-Down Cost equal to $0, a Pumping Cost equal to the registered Minimum Pumping Cost, and a Pumping Level equal to the opposite (sign-wise) of that Day-Ahead Schedule. | Pumping mode template with Non-Spinning Reserve Award.
|  | 4 | 1 | 12 |  | Generating Resource State Transition Bid Component Processing | MSG only.
RTM | 41971 | 4 | 1 | 12 | 1 | If there is a Day-Ahead Schedule, a Day-Ahead Ancillary Services Award, or Binding RUC Start-Up Instruction for the Generating Resource and a Bid Period in the Trading Hour specified in a Generating Resource Bid, the State Transition Bid Component of the DAM Clean Bid for that Generating Resource must be copied into that Generating Resource Bid. If the External Bid Status is not set to “M” (Modified) or “CM” (Conditionally Modified), set the External Bid Status to "MI" (Valid). | MSG only. After the Market Close Time, this rule applies only to Generated Bids.
RTM | 41975 | 4 | 1 | 12 | 2 | If there is no State Transition Bid Component for the Generating Resource and Trading Hour specified in a Generating Resource Bid, but there is a RTM Clean Bid for that Generating Resource in the Active Day with a State Transition Bid Component, the State Transition Bid Component of the latest such RTM Clean Bid must be copied into that Generating Resource Bid. If the External Bid Status is not set to “M” (Modified) or “CM” (Conditionally Modified), set the External Bid Status to "MI" (Valid). | MSG only. After the Market Close Time, this rule applies only to Generated Bids.
RTM | 41976 | 4 | 1 | 12 | 3 | If there is a State Transition Bid Component for the Generating Resource and Trading Hour specified in a Generating Resource Bid, and there is no Day-Ahead Schedule, Day-Ahead Ancillary Services Award, or a Binding RUC Start-Up Instruction for that Generating Resource and Trading Hour, but there is a RTM Binding State Transition Instruction for that Trading Hour, the State Transition Bid Component of the Multi-Period Bid for that Generating Resource and Trading Hour, must be copied into that Generating Resource Bid. | MSG only.
ALL | 41977 | 4 | 1 | 12 | 4 | If there is no State Transition Definition in a specified State Transition Bid Component of a Generating Resource Bid for a registered State Transition Definition of the Generating Resource and Bid Period specified in that Bid, a State Transition Definition must be generated in that State Transition Bid Component with the Initial and Final Online Generating Resource States for that registered State Transition. | MSG only.
ALL | 41972 | 4 | 1 | 12 | 5 | If there is no State Transition Bid Component in a Generating Resource Bid, a State Transition Bid Component must be generated in that Bid. | MSG only.
ALL | 41973 | 4 | 1 | 12 | 6 | If there is no State Transition Definition in a State Transition Bid Component of a Generating Resource Bid for a registered State Transition of the Generating Resource and Bid Period specified in that Bid, a State Transition Definition must be generated in that State Transition Bid Component with the Initial and Final Online Generating Resource States for that registered State Transition. | MSG only.
ALL | 41974 | 4 | 1 | 12 | 7 | The Notification Time specified in a generated State Transition Definition of the State Transition Bid Component in a Generating Resource Bid must be the registered Maximum State Transition Time for that State Transition Definition for the Generating Resource and Bid Period specified in that Bid. | MSG only.
ALL | 41985 | 4 | 1 | 12 | 8 | The State Transition Cost specified in a State Transition Definition of the State Transition Bid Component in a Generating Resource Bid must be replaced by the registered State Transition Cost for that State Transition Definition of the State Transition Bid Component of the Generating Resource and Bid Period specified in that Bid, if that Generating Resource is registered with a State Transition Cost Basis of "Registered Cost" for that Bid Period. If the External Bid Status is not set to “M” (Modified) or “CM” (Conditionally Modified), set the External Bid Status to "MI" (Valid). | MSG only. MFR: State Transition Cost registry by State Transition Definition of MSG registered with a State Transition Cost Basis of "Registered Cost".
ALL | 41987 | 4 | 1 | 12 | 9 | The State Transition Cost specified in a generated State Transition Definition of the State Transition Bid Component in a Generating Resource Bid must be the registered State Transition Cost specified in that State Transition Definition for the Generating Resource and Bid Period specified in that Bid, if that Generating Resource is registered with a State Transition Cost Basis of "Registered Cost" for that Bid Period. | MSG only. MFR: State Transition Cost registry by State Transition Definition for MSG registered with a State Transition Cost Basis of "Registered Cost".
ALL | 41988 | 4 | 1 | 12 | 10 | The Proxy State Transition Cost for a State Transition Definition of a Generating Resource must be calculated as the positive difference between 1) the highest Start-Up Cost in the Default Start-Up Bid Curve of the Final Online Generating Resource State in that State Transition Definition minus the Start-Up Opportunity Cost for that Final Online Generating Resource State, divided by the Relative Proxy Start-Up Cost Ceiling and 2) the highest Start-Up Cost in the Default Start-Up Bid Curve of the Initial Online Generating Resource State in that State Transition Definition minus the Start-Up Opportunity Cost for that Initial Online Generating Resource State, divided by the Relative Proxy Start-Up Cost Ceiling, if that State Transition Definition is registered as an Upward State Transition and that Generating Resource is registered as a MSG with a Start-Up Cost Basis of "Proxy Cost" for that Bid Period. | MSG only. MFR: Upward/Downward attribute for each State Transition Definition of MSG. NOTE: The Proxy Start-Up Cost Curve must be calculated by 41129 for all MSG configurations (startable or not) irrespective of whether there is a Start-Up Bid Component in that configuration.
ALL | 41989 | 4 | 1 | 12 | 11 | The Proxy State Transition Cost for a State Transition Definition of a Generating Resource must be set to zero if that State Transition Definition is registered as a Downward State Transition and if that Generating Resource is registered as a MSG with a Start-Up Cost Basis of "Proxy Cost" for the Bid Period specified in that Bid. | MSG only.
ALL | 41986 | 4 | 1 | 12 | 12 | If the State Transition Cost specified in a State Transition Definition of the State Transition Bid Component in a Generating Resource Bid is greater than the corresponding Proxy State Transition Cost for that State Transition Definition of the State Transition Bid Component of the Generating Resource and Bid Period specified in that Bid, multiplied by the Relative Proxy State Transition Cost Ceiling, plus the Online State Transition Opportunity Cost for that State Transition Definition, that State Transition Cost must be replaced by that Proxy State Transition Cost multiplied by the Relative Proxy State Transition Cost Ceiling, plus that Online State Transition Opportunity Cost, if that Generating Resource is registered with a State Transition Cost Basis of "Proxy Cost" for that Bid Period. | MSG only. ECIC: Online State Transition Opportunity Cost for each Online State Transition Definition of each Generating Resource; zero if not applicable.
ALL | 41991 | 4 | 1 | 12 | 13 | If there is a Default Start-Up Bid Adjustment Component for that Generating Resource and Trading Day, the State Transition Cost specified in a State Transition Definition of the State Transition Bid Component in a Generating Resource Bid is greater than the corresponding Proxy State Transition Cost for that State Transition Definition of the State Transition Bid Component of the Generating Resource and Bid Period specified in that Bid, plus the Online State Transition Opportunity Cost for that State Transition Definition, that State Transition Cost must be replaced by that Proxy State Transition Cost plus that Online State Transition Opportunity Cost, if that Generating Resource is registered with a State Transition Cost Basis of "Proxy Cost" for that Bid Period. | MSG only. ECIC: Online State Transition Opportunity Cost for each Online State Transition Definition of each Generating Resource; zero if not applicable.
ALL | 41990 | 4 | 1 | 12 | 14 | The State Transition Cost specified in a generated State Transition Definition of the State Transition Bid Component in a Generating Resource Bid must be the corresponding Proxy State Transition Cost plus the Online State Transition Opportunity Cost for that State Transition Definition of the Generating Resource and Bid Period specified in that Bid, if that Generating Resource is registered as a MSG with a State Transition Cost Basis of "Proxy Cost" for that Bid Period. | MSG only.
|  | 4 | 1 | 13 |  | Generating Resource Miscellaneous Bid Component Processing
RTM | 41617 | 4 | 1 | 13 | 1 | If there is a Capacity Limit specified in a Miscellaneous Bid Component and there is an Energy Bid Component for a Generating Resource and a Trading Hour in a Generating Resource Bid, that Capacity Limit must be increased, if necessary, to the highest Upper Economic Limit among the Energy Bid Curves specified in the Energy Bid Components for that Trading Hour in that Bid.
ALL | 41612 | 4 | 1 | 13 | 2 | If there is no Miscellaneous Bid Component for a Trading Hour in a Generating Resource Bid, a Miscellaneous Bid Component must be generated for that Trading Hour in that Bid. If the External Bid Status is not set to “M” (Modified) or “CM” (Conditionally Modified), set the External Bid Status to "MI" (Valid).
ALL | 41616 | 4 | 1 | 13 | 3 | If there is no Capacity Limit specified in a Miscellaneous Bid Component in a Generating Resource Bid, a Capacity Limit must be specified in that Miscellaneous Bid Component equal to the highest registered Maximum Capacity among all Online Generating Resource States of the Generating Resource and Bid Period specified in that Bid. If the External Bid Status is not set to “M” (Modified) or “CM” (Conditionally Modified), set the External Bid Status to "MI" (Valid).
RTM | 41613 | 4 | 1 | 13 | 4 | If there is no Dispatch Option specified in a Miscellaneous Bid Component for a Generating Resource and a Trading Hour in a Generating Resource Bid and that Generating Resource is registered as an Inter-Tie Generating Resource and as an Hourly Pre-Dispatched Resource for that Trading Hour, a Dispatch Option of "Hourly" must be specified in that Miscellaneous Bid Component. If the External Bid Status is not set to “M” (Modified) or “CM” (Conditionally Modified), set the External Bid Status to "MI" (Valid). | TG only.
RTM | 41614 | 4 | 1 | 13 | 5 | If there is no Dispatch Option specified in a Miscellaneous Bid Component for a Generating Resource and a Trading Hour in a Generating Resource Bid and that Generating Resource is registered as an Inter-Tie Generating Resource and as a Dynamic Resource for that Trading Hour, a Dispatch Option of "Dynamic" must be specified in that Miscellaneous Bid Component. If the External Bid Status is not set to “M” (Modified) or “CM” (Conditionally Modified), set the External Bid Status to "MI" (Valid). | TG only.
RTM | 41615 | 4 | 1 | 13 | 6 | If there is no Dispatch Option specified in a Miscellaneous Bid Component for a Generating Resource and a Trading Hour in a Generating Resource Bid and that Generating Resource is registered as an Inter-Tie Generating Resource, a Dispatch Option of "15min" must be specified in that Miscellaneous Bid Component. If the External Bid Status is not set to “M” (Modified) or “CM” (Conditionally Modified), set the External Bid Status to "MI" (Valid). | TG only.
|  | 4 | 1 | 14 |  | Generating Resource Greenhouse Gas Bid Component Processing
RTM | 41641 | 4 | 1 | 14 | 1 | If there is a Greenhouse Gas Bid Component for a Trading Hour and a Generating Resource in a Generating Resource Bid, there is a registered Maximum Greenhouse Gas Price for that Generating Resource and Trading Hour, and the Greehouse Gas Price specified in that Greenhouse Gas Bid Component is greater than that Maximum Greenhouse Gas Price, that Greenhouse Gas Price must be replaced with that Maximum Greenhouse Gas Price in that Greenhouse Gas Bid Component. | MFR: Maximum Greenhouse Gas Price registry for Generating Resources.
RTM | 41642 | 4 | 1 | 14 | 2 | If there is a Greenhouse Gas Bid Component for a Trading Hour and a Non-Generator Resource in a Non-Generator Resource Bid, but there is no registered Maximum Greenhouse Gas Price for that Non-Generator Resource and Trading Hour, and the Greehouse Gas Price specified in that Greenhouse Gas Bid Component is greater than the Default Maximum Greenhouse Gas Price, that Greenhouse Gas Price must be replaced with the Default Maximum Greenhouse Gas Price in that Greenhouse Gas Bid Component. | MFR: Default Maximum Greenhouse Gas Price registry.
RTM | 41643 | 4 | 1 | 14 | 3 | If there is no CA Supply Indicator in a Greenhouse Gas Bid Component, a CA Supply Indicator of "No" must be generated in that Greenhouse Gas Bid Component. If the External Bid Status is not set to “M” (Modified) or “CM” (Conditionally Modified), set the External Bid Status to "MI" (Valid).
RTM | 41644 | 4 | 1 | 14 | 4 | If there is a Greenhouse Gas Bid Component with a CA Supply Indicator and the CA Supply Option is set to ‘OFF’, that CA Supply Indicator must be erased from the bid. If the External Bid Status is not set to “M” (Modified) or “CM” (Conditionally Modified), set the External Bid Status to "MI" (Valid). | GHG only, Price and MW remain without a CA Supply Indicator.
|  | 4 | 1 | 15 |  | Generating Resource Defaut Start-Up Bid Adjustment Component Processing | These rules must fire before the use of Default Start-Up Bid in Start-Up Bid Component Processing.
ALL | 41645 | 4 | 1 | 15 | 1 | The Reasonableness Threshold Start-Up Bid Curve for an Online Generating Resource State, whether startable or not, of a Generating Resource and Bid Period in a Generating Resource Bid must be derived as the Relative Proxy Start-Up Cost Ceiling multiplied by the sum of a) the Start-Up Energy Cost Curve, b) the Start-Up Fuel Cost Curve, c) the Greenhouse Gas Start-Up Cost Allowance Curve, d) the Major Maintenance Start-Up Cost Adder, and e) the Grid Management Charge Start-Up Cost Adder, plus the Start-Up Opportunity Cost, for that Online Generating Resource State of that Generating Resource and Bid Period, if that Generating Resource is registered with a Start-Up Cost Basis of "Proxy Cost" for that Bid Period, is not registered as a JOU Child Resource for that Bid Period, and if either 1) the Generating Resource is registered as a Natural Gas Resource with a Manual Consult Flag of "NO" for that Bid Period, or 2) the Generating Resource is not registered as a Natural Gas Resource for that Bid Period, and the Bid Period is prior to the VOM Cost Review Effective Date. | RLC: Greenhouse Gas Start-Up Cost Allowance Curve for Generating Resources by Online Generating Resource State ($0/start by default). The curve breakpoints must be the same as the breakpoints of the Start-Up Energy Curve and the Start-Up Fuel Cost Curve or the Start-Up Fuel Curve for that Online Generating Resource State. RLC: Major Maintenance Start-Up Cost Adder for Generating Resources by Online Generating Resource State ($0/start by default). Does not apply to resource that have had a gas price revision due to a manual consultation with the ISO.
ALL | 41659 | 4 | 1 | 15 | 2 | The Reasonableness Threshold Start-Up Bid Curve for an Online Generating Resource State, whether startable or not, of a Generating Resource and Bid Period in a Generating Resource Bid must be derived as the sum of a) the Start-Up Energy Cost Curve, b) the Manual Consult Start-Up Fuel Cost Curve, c) the Greenhouse Gas Start-Up Cost Allowance Curve, d) the Major Maintenance Start-Up Cost Adder, e) the Grid Management Charge Start-Up Cost Adder, and f) the Start-Up Opportunity Cost, for that Online Generating Resource State of that Generating Resource and Bid Period, if that Generating Resource is registered with a Start-Up Cost Basis of "Proxy Cost" for that Bid Period and is a Natural Gas Resource with a Manual Consult Flag of "YES" and a Fuel Region Update Flag of "NO" for that Bid Period, is not registered as a JOU Child Resource for that Bid Period, and the Bid Period is prior to the VOM Cost Review Effective Date. | RLC: Greenhouse Gas Start-Up Cost Allowance Curve for Generating Resources by Online Generating Resource State ($0/start by default). The curve breakpoints must be the same as the breakpoints of the Start-Up Energy Curve and the Start-Up Fuel Cost Curve or the Start-Up Fuel Curve for that Online Generating Resource State. RLC: Major Maintenance Start-Up Cost Adder for Generating Resources by Online Generating Resource State ($0/start by default). Applies to resources that have had a gas price revision due to a manual consultation with the ISO, but a same day gas price update is not applicable.
ALL | 41660 | 4 | 1 | 15 | 3 | The Reasonableness Threshold Start-Up Bid Curve for an Online Generating Resource State, whether startable or not, of a Generating Resource and Bid Period in a Generating Resource Bid must be derived as the greater of 1) the Relative Proxy Start-Up Cost Ceiling multiplied by the sum of a) the Start-Up Energy Cost Curve, b) the Start-Up Fuel Cost Curve, c) the Greenhouse Gas Start-Up Cost Allowance Curve, d) the Major Maintenance Start-Up Cost Adder, and e) the Grid Management Charge Start-Up Cost Adder, or 2) the sum of a) the Start-Up Energy Cost Curve, b) the Manual Consult Start-Up Fuel Cost Curve, c) the Greenhouse Gas Start-Up Cost Allowance Curve, d) the Major Maintenance Start-Up Cost Adder, and e) the Grid Management Charge Start-Up Cost Adder, plus the Start-Up Opportunity Cost, for that Online Generating Resource State of that Generating Resource and Bid Period, if that Generating Resource is registered with a Start-Up Cost Basis of "Proxy Cost" for that Bid Period and is a Natural Gas Resource with a Manual Consult Flag of "YES" and a Fuel Region Update Flag of "YES" for that Bid Period, is not registered as a JOU Child Resource for that Bid Period, and the Bid Period is prior to the VOM Cost Review Effective Date. | RLC: Greenhouse Gas Start-Up Cost Allowance Curve for Generating Resources by Online Generating Resource State ($0/start by default). The curve breakpoints must be the same as the breakpoints of the Start-Up Energy Curve and the Start-Up Fuel Cost Curve or the Start-Up Fuel Curve for that Online Generating Resource State. RLC: Major Maintenance Start-Up Cost Adder for Generating Resources by Online Generating Resource State ($0/start by default). Applies to resources that have had a gas price revision due to a manual consultation with the ISO, and a same day gas price update has been applied.
ALL | 41666 | 4 | 1 | 15 | 4 | The Reasonableness Threshold Start-Up Bid Curve for an Online Generating Resource State, whether startable or not, of a Generating Resource and Bid Period in a Generating Resource Bid must be derived as the Relative Proxy Start-Up Cost Ceiling multiplied by the sum of a) the Start-Up Energy Cost Curve, b) the Start-Up Fuel Cost Curve, c) the Greenhouse Gas Start-Up Cost Allowance Curve, d) either the Start-Up Operation and Maintenance Cost, if the Negotiated O&M Indicator is "Negotiated", or else the product of the Start-Up Operation and Maintenance Cost and the registered Maximum Capacity, and e) the Grid Management Charge Start-Up Cost Adder, plus the Start-Up Opportunity Cost, for that Online Generating Resource State of that Generating Resource and Bid Period, if that Generating Resource is registered with a Start-Up Cost Basis of "Proxy Cost" for that Bid Period, is not registered as a JOU Child Resource for that Bid Period, and if either 1) the Generating Resource is registered as a Natural Gas Resource with a Manual Consult Flag of "NO" for that Bid Period, or 2) the Generating Resource is not registered as a Natural Gas Resource for that Bid Period, and the Bid Period is on or after the VOM Cost Review Effective Date. | RLC: Greenhouse Gas Start-Up Cost Allowance Curve for Generating Resources by Online Generating Resource State ($0/start by default). The curve breakpoints must be the same as the breakpoints of the Start-Up Energy Curve and the Start-Up Fuel Cost Curve or the Start-Up Fuel Curve for that Online Generating Resource State. MFR: Start-Up Operation and Maintenance Cost and Negotiated O&M Indicator registry for Generating Resources. Does not apply to resource that have had a gas price revision due to a manual consultation with the ISO.
ALL | 41667 | 4 | 1 | 15 | 5 | The Reasonableness Threshold Start-Up Bid Curve for an Online Generating Resource State, whether startable or not, of a Generating Resource and Bid Period in a Generating Resource Bid must be derived as the sum of a) the Start-Up Energy Cost Curve, b) the Manual Consult Start-Up Fuel Cost Curve, c) the Greenhouse Gas Start-Up Cost Allowance Curve, d) either the Start-Up Operation and Maintenance Cost, if the Negotiated O&M Indicator is "Negotiated", or else the product of the Start-Up Operation and Maintenance Cost and the registered Maximum Capacity, e) the Grid Management Charge Start-Up Cost Adder, and f) the Start-Up Opportunity Cost, for that Online Generating Resource State of that Generating Resource and Bid Period, if that Generating Resource is registered with a Start-Up Cost Basis of "Proxy Cost" for that Bid Period and is a Natural Gas Resource with a Manual Consult Flag of "YES" and a Fuel Region Update Flag of "NO" for that Bid Period, is not registered as a JOU Child Resource for that Bid Period, and the Bid Period is on or after the VOM Cost Review Effective Date. | RLC: Greenhouse Gas Start-Up Cost Allowance Curve for Generating Resources by Online Generating Resource State ($0/start by default). The curve breakpoints must be the same as the breakpoints of the Start-Up Energy Curve and the Start-Up Fuel Cost Curve or the Start-Up Fuel Curve for that Online Generating Resource State. MFR: Start-Up Operation and Maintenance Cost and Negotiated O&M Indicator registry for Generating Resources. Applies to resources that have had a gas price revision due to a manual consultation with the ISO, but a same day gas price update is not applicable.
ALL | 41668 | 4 | 1 | 15 | 6 | The Reasonableness Threshold Start-Up Bid Curve for an Online Generating Resource State, whether startable or not, of a Generating Resource and Bid Period in a Generating Resource Bid must be derived as the greater of 1) the Relative Proxy Start-Up Cost Ceiling multiplied by the sum of a) the Start-Up Energy Cost Curve, b) the Start-Up Fuel Cost Curve, c) the Greenhouse Gas Start-Up Cost Allowance Curve, d) either the Start-Up Operation and Maintenance Cost, if the Negotiated O&M Indicator is "Negotiated", or else the product of the Start-Up Operation and Maintenance Cost and the registered Maximum Capacity, and e) the Grid Management Charge Start-Up Cost Adder, or 2) the sum of a) the Start-Up Energy Cost Curve, b) the Manual Consult Start-Up Fuel Cost Curve, c) the Greenhouse Gas Start-Up Cost Allowance Curve, d) either the Start-Up Operation and Maintenance Cost, if the Negotiated O&M Indicator is "Negotiated", or else the product of the Start-Up Operation and Maintenance Cost and the registered Maximum Capacity, and e) the Grid Management Charge Start-Up Cost Adder, plus the Start-Up Opportunity Cost, for that Online Generating Resource State of that Generating Resource and Bid Period, if that Generating Resource is registered with a Start-Up Cost Basis of "Proxy Cost" for that Bid Period and is a Natural Gas Resource with a Manual Consult Flag of "YES" and a Fuel Region Update Flag of "YES" for that Bid Period, is not registered as a JOU Child Resource for that Bid Period, and the Bid Period is on or after the VOM Cost Review Effective Date. | RLC: Greenhouse Gas Start-Up Cost Allowance Curve for Generating Resources by Online Generating Resource State ($0/start by default). The curve breakpoints must be the same as the breakpoints of the Start-Up Energy Curve and the Start-Up Fuel Cost Curve or the Start-Up Fuel Curve for that Online Generating Resource State. MFR: Start-Up Operation and Maintenance Cost and Negotiated O&M Indicator registry for Generating Resources. Applies to resources that have had a gas price revision due to a manual consultation with the ISO, and a same day gas price update has been applied.
ALL | 41672 | 4 | 1 | 15 | 7 | The Reasonableness Threshold Start-Up Bid Curve for an Online Generating Resource State, whether startable or not, for a Generating Resource registered as a JOU Child Resource for a Bid Period in a Generating Resource Bid is the Reasonableness Threshold Start-Up Bid Curve for the default Online Generating Resource State in the Generating Resource Bid of the associated JOU Parent Resource for that Bid Period, multiplied by the JOU Child Ownership Share of that JOU Child Resource for that Bid Period. | MFR: JOU Child Ownership Share, JOU Child Resource and JOU Parent Resource registry. JOU Child Resource and JOU Parent Resource association.
ALL | 41646 | 4 | 1 | 15 | 8 | The Start-Up Energy Cost Curve used to derive the Reasonableness Threshold Start-Up Bid Curve for an Online Generating Resource State of a Generating Resource and Bid Period in a Generating Resource Bid must be calculated as the product of the registered Start-Up Energy Curve for that Online Generating Resource State and the registered Energy Price Index, for that Generating Resource and Bid Period, if that Generating Resource is registered with a Start-Up Cost Basis of "Proxy Cost" for that Bid Period. | MFR: Start-Up Energy Curve (Start-Up Energy (MWh) versus Cooling Time (min)) registry by online state and Energy Price Index ($/MWh) registry for Generating Resources registered with a Start-Up Cost Basis of "Proxy Cost".
ALL | 41647 | 4 | 1 | 15 | 9 | The Start-Up Fuel Cost Curve used to derive the Reasonableness Threshold Start-Up Bid Curve for an Online Generating Resource State of a Generating Resource and Bid Period in a Generating Resource Bid must be calculated as the product of a) the registered Start-Up Fuel Cost Curve for that Online Generating Resource State for that Generating Resource and Bid Period, b) the Fuel-Region-Specific Non-Gas-Fired Volatility Scalar for that Bid Period, and c) the Resource-Specific Volatility Current Scalar for that Generating Resource and Bid Period, if that Generating Resource is registered with a Start-Up Cost Basis of "Proxy Cost" but not as a Natural Gas Resource for that Bid Period. | MFR: Natural Gas Resource registry for Generating Resources. MFR: Start-Up Fuel Cost Curve (Start-Up Fuel Cost ($) versus Cooling Time (min)) registry by online state for Generating Resources not registered as Natural Gas Resources, but with a Start-Up Cost Basis of "Proxy Cost".
ALL | 41648 | 4 | 1 | 15 | 10 | The Start-Up Fuel Cost Curve used to derive the Reasonableness Threshold Start-Up Bid Curve for an Online Generating Resource State of a Generating Resource and Bid Period in a Generating Resource Bid must be calculated as the product of the registered Start-Up Fuel Curve for that Online Generating Resource State and the registered Reasonableness Threshold Gas Price Index, for that Generating Resource and Bid Period, if that Generating Resource is registered with a Start-Up Cost Basis of "Proxy Cost" and as a Natural Gas Resource for that Bid Period. | MFR: Start-Up Fuel Curve (Start-Up Fuel (Btu) versus Cooling Time (min)) registry by online state and Reasonableness Threshold Commodity Price and Reasonableness Threshold Non-Commodity Price ($/MMBtu) registry for Generating Resources registered as Natural Gas Resources with a Start-Up Cost Basis of "Proxy Cost".
ALL | 41661 | 4 | 1 | 15 | 11 | The Manual Consult Start-Up Fuel Cost Curve used to derive the Reasonableness Threshold Start-Up Bid Curve for an Online Generating Resource State of a Generating Resource and Bid Period in a Generating Resource Bid must be calculated as the product of the registered Start-Up Fuel Curve for that Online Generating Resource State and the registered Gas Price Index, for that Generating Resource and Bid Period, if that Generating Resource is registered with a Start-Up Cost Basis of "Proxy Cost" and as a Natural Gas Resource for that Bid Period. | MFR: Start-Up Fuel Curve (Start-Up Fuel (Btu) versus Cooling Time (min)) registry by online state and Reasonableness Threshold Commodity Price and Reasonableness Threshold Non-Commodity Price ($/MMBtu) registry for Generating Resources registered as Natural Gas Resources with a Start-Up Cost Basis of "Proxy Cost".
ALL | 41649 | 4 | 1 | 15 | 12 | If there is a Default Start-Up Bid Adjustment Component for an Online Generating Resource State of a Generating Resource and Bid Period in a Generating Resource Bid, a Start-Up Cost of the Start-Up Cost Curve specified in that Default Start-Up Bid Component is not greater than the corresponding Start-Up Cost of the Reasonableness Threshold Start-Up Bid Curve for that Online Generating Resource State of that Generating Resource and Bid Period, and that Generating Resource is registered with a Start-Up Cost Basis of "Proxy Cost" for that Bid Period, the corresponding Start-Up Cost of the Default Start-Up Bid Curve for that Online Generating Resource State of that Generating Resource and Bid Period must be replaced with that Start-Up Cost from that Default Start-Up Bid Adjustment Component and the Default Start-Up Bid Curve Origin for that Online Generating Resource State of that Generating Resource and Bid Period must be set to "EX_ANTE". | Ex-ante adjustment validation. Replace a proxy startup segment with the requested value if that segment is not greater than the reasonableness threshold value.
ALL | 41650 | 4 | 1 | 15 | 13 | If there is a Default Start-Up Bid Adjustment Component for an Online Generating Resource State of a Generating Resource and Bid Period in a Generating Resource Bid, a Start-Up Cost of the Start-Up Cost Curve specified in that Default Start-Up Bid Component is greater than the corresponding Start-Up Cost of the Reasonableness Threshold Start-Up Bid Curve for that Online Generating Resource State of that Generating Resource and Bid Period, and that Generating Resource is registered with a Start-Up Cost Basis of "Proxy Cost" for that Bid Period, the corresponding Start-Up Cost of the Default Start-Up Bid Curve for that Online Generating Resource State of that Generating Resource and Bid Period must be replaced with the corresponding Start-Up Cost from that Reasonableness Threshold Start-Up Bid Curve and the Default Start-Up Bid Curve Origin for that Online Generating Resource State of that Generating Resource and Bid Period must be set to "THRESHOLD". | Ex-ante adjustment validation. Replace a proxy startup segment with the reasonableness threshold value if that segment is greater than the reasonableness threshold value. The Default Start-Up Bid Adjustment Component that is broadcasted downstream will be capped as well, but not the one originally submitted.
|  | 4 | 1 | 16 |  | Generating Resource Defaut Minimum Load Bid Adjustment Component Processing | These rules must fire before the use of Default Minimum Load Bid in Minimum Load Bid Component Processing.
ALL | 41652 | 4 | 1 | 16 | 1 | The Reasonableness Threshold Minimum Load Bid for an Online Generating Resource State of a Generating Resource and Bid Period in a Generating Resource Bid must be derived as the Relative Proxy Minimum Load Cost Ceiling multiplied by the sum of a) the Minimum Load Fuel Cost, b) the product of the registered Operation and Maintenance Cost and the registered Minimum Load, c) the product of the Greenhouse Gas Minimum Load Cost Allowance and the registered Minimum Load, d) the Major Maintenance Minimum Load Cost Adder, and e) the product of the Grid Management Charge Minimum Load Cost Rate and the registered Minimum Load, plus the Minimum Load Opportunity Cost, for that Online Generating Resource State of that Generating Resource and Bid Period, if that Generating Resource is registered with a Minimum Load Cost Basis of "Proxy Cost" for that Bid Period, is not registered as a JOU Child Resource for that Bid Period, and if either 1) the Generating Resource is registered as a Natural Gas Resource with a Manual Consult Flag of "NO" for that Bid Period, or 2) the Generating Resource is not registered as a Natural Gas Resource for that Bid Period, and the Bid Period is prior to the VOM Cost Review Effective Date. | MFR: Minimum Load Fuel Cost ($/hr) and Operation and Maintenance Cost ($/MWh) registry by online state for Generating Resources with a Minimum Load Cost Basis of "Proxy Cost". RLC: Greenhouse Gas Minimum Load Cost Allowance for Generating Resources by Online Generating Resource State ($0/MWh by default). RLC: Major Maintenance Minimum Load Cost Adder for Generating Resources by Online Generating Resource State ($0/h by default). RLC: Grid Management Charge Minimum Load Cost Rate ($0/MWh by default). Does not apply to resource that have had a gas price revision due to a manual consultation with the ISO.
ALL | 41662 | 4 | 1 | 16 | 2 | The Reasonableness Threshold Minimum Load Bid for an Online Generating Resource State of a Generating Resource and Bid Period in a Generating Resource Bid must be derived as the sum of a) the Manual Consult Minimum Load Fuel Cost, b) the product of the registered Operation and Maintenance Cost and the registered Minimum Load, c) the product of the Greenhouse Gas Minimum Load Cost Allowance and the registered Minimum Load, d) the Major Maintenance Minimum Load Cost Adder, e) the product of the Grid Management Charge Minimum Load Cost Rate and the registered Minimum Load, and f) the Minimum Load Opportunity Cost, for that Online Generating Resource State of that Generating Resource and Bid Period, if that Generating Resource is registered with a Minimum Load Cost Basis of "Proxy Cost" for that Bid Period and is a Natural Gas Resource with a Manual Consult Flag of "YES" and a Fuel Region Update Flag of "NO" for that Bid Period, is not registered as a JOU Child Resource for that Bid Period, and the Bid Period is prior to the VOM Cost Review Effective Date. | MFR: Minimum Load Fuel Cost ($/hr) and Operation and Maintenance Cost ($/MWh) registry by online state for Generating Resources with a Minimum Load Cost Basis of "Proxy Cost". RLC: Greenhouse Gas Minimum Load Cost Allowance for Generating Resources by Online Generating Resource State ($0/MWh by default). RLC: Major Maintenance Minimum Load Cost Adder for Generating Resources by Online Generating Resource State ($0/h by default). RLC: Grid Management Charge Minimum Load Cost Rate ($0/MWh by default). Applies to resources that have had a gas price revision due to a manual consultation with the ISO, but a same day gas price update is not applicable.
ALL | 41663 | 4 | 1 | 16 | 3 | The Reasonableness Threshold Minimum Load Bid for an Online Generating Resource State of a Generating Resource and Bid Period in a Generating Resource Bid must be derived as the greater of 1) the Relative Proxy Minimum Load Cost Ceiling multiplied by the sum of a) the Minimum Load Fuel Cost, b) the product of the registered Operation and Maintenance Cost and the registered Minimum Load, c) the product of the Greenhouse Gas Minimum Load Cost Allowance and the registered Minimum Load, d) the Major Maintenance Minimum Load Cost Adder, and e) the product of the Grid Management Charge Minimum Load Cost Rate and the registered Minimum Load, and 2) the sum of a) the Manual Consult Minimum Load Fuel Cost, b) the product of the registered Operation and Maintenance Cost and the registered Minimum Load, c) the product of the Greenhouse Gas Minimum Load Cost Allowance and the registered Minimum Load, d) the Major Maintenance Minimum Load Cost Adder, and e) the product of the Grid Management Charge Minimum Load Cost Rate and the registered Minimum Load, plus the Minimum Load Opportunity Cost, for that Online Generating Resource State of that Generating Resource and Bid Period, if that Generating Resource is registered with a Minimum Load Cost Basis of "Proxy Cost" for that Bid Period and is a Natural Gas Resource with a Manual Consult Flag of "YES" and a Fuel Region Update Flag of "YES" for that Bid Period, is not registered as a JOU Child Resource for that Bid Period, and the Bid Period is prior to the VOM Cost Review Effective Date. | MFR: Minimum Load Fuel Cost ($/hr) and Operation and Maintenance Cost ($/MWh) registry by online state for Generating Resources with a Minimum Load Cost Basis of "Proxy Cost". RLC: Greenhouse Gas Minimum Load Cost Allowance for Generating Resources by Online Generating Resource State ($0/MWh by default). RLC: Major Maintenance Minimum Load Cost Adder for Generating Resources by Online Generating Resource State ($0/h by default). RLC: Grid Management Charge Minimum Load Cost Rate ($0/MWh by default). Applies to resources that have had a gas price revision due to a manual consultation with the ISO, and a same day gas price update has been applied.
ALL | 41669 | 4 | 1 | 16 | 4 | The Reasonableness Threshold Minimum Load Bid for an Online Generating Resource State of a Generating Resource and Bid Period in a Generating Resource Bid must be derived as the Relative Proxy Minimum Load Cost Ceiling multiplied by the sum of a) the Minimum Load Fuel Cost, b) the product of the registered Energy Operation and Maintenance Cost and the registered Minimum Load, c) the product of the Greenhouse Gas Minimum Load Cost Allowance and the registered Minimum Load, d) either the Minimum Load Operation and Maintenance Cost, if the Negotiated O&M Indicator is "Negotiated", or else the product of the Minimum Load Operation and Maintenance Cost and the registered Maximum Capacity, and e) the product of the Grid Management Charge Minimum Load Cost Rate and the registered Minimum Load, plus the Minimum Load Opportunity Cost, for that Online Generating Resource State of that Generating Resource and Bid Period, if that Generating Resource is registered with a Minimum Load Cost Basis of "Proxy Cost" for that Bid Period, is not registered as a JOU Child Resource for that Bid Period, and if either 1) the Generating Resource is registered as a Natural Gas Resource with a Manual Consult Flag of "NO" for that Bid Period, or 2) the Generating Resource is not registered as a Natural Gas Resource for that Bid Period, and the Bid Period is on or after the VOM Cost Review Effective Date. | MFR: Minimum Load Fuel Cost ($/hr) registry by online state for Generating Resources with a Minimum Load Cost Basis of "Proxy Cost". RLC: Greenhouse Gas Minimum Load Cost Allowance for Generating Resources by Online Generating Resource State ($0/MWh by default). MFR: Energy and Minimum Load Operation and Maintenance Cost and Negotiated O&M Indicator registry for Generating Resources. Does not apply to resource that have had a gas price revision due to a manual consultation with the ISO.
ALL | 41670 | 4 | 1 | 16 | 5 | The Reasonableness Threshold Minimum Load Bid for an Online Generating Resource State of a Generating Resource and Bid Period in a Generating Resource Bid must be derived as the sum of a) the Manual Consult Minimum Load Fuel Cost, b) the product of the registered Energy Operation and Maintenance Cost and the registered Minimum Load, c) the product of the Greenhouse Gas Minimum Load Cost Allowance and the registered Minimum Load, d) either the Minimum Load Operation and Maintenance Cost, if the Negotiated O&M Indicator is "Negotiated", or else the product of the Minimum Load Operation and Maintenance Cost and the registered Maximum Capacity, e) the product of the Grid Management Charge Minimum Load Cost Rate and the registered Minimum Load, and f) the Minimum Load Opportunity Cost, for that Online Generating Resource State of that Generating Resource and Bid Period, if that Generating Resource is registered with a Minimum Load Cost Basis of "Proxy Cost" for that Bid Period and is a Natural Gas Resource with a Manual Consult Flag of "YES" and a Fuel Region Update Flag of "NO" for that Bid Period, is not registered as a JOU Child Resource for that Bid Period, and the Bid Period is on or after the VOM Cost Review Effective Date. | MFR: Minimum Load Fuel Cost ($/hr) registry by online state for Generating Resources with a Minimum Load Cost Basis of "Proxy Cost". RLC: Greenhouse Gas Minimum Load Cost Allowance for Generating Resources by Online Generating Resource State ($0/MWh by default). MFR: Energy and Minimum Load Operation and Maintenance Cost and Negotiated O&M Indicator registry for Generating Resources. Applies to resources that have had a gas price revision due to a manual consultation with the ISO, but a same day gas price update is not applicable.
ALL | 41671 | 4 | 1 | 16 | 6 | The Reasonableness Threshold Minimum Load Bid for an Online Generating Resource State of a Generating Resource and Bid Period in a Generating Resource Bid must be derived as the greater of 1) the Relative Proxy Minimum Load Cost Ceiling multiplied by the sum of a) the Minimum Load Fuel Cost, b) the product of the registered Energy Operation and Maintenance Cost and the registered Minimum Load, c) the product of the Greenhouse Gas Minimum Load Cost Allowance and the registered Minimum Load, d) either the Minimum Load Operation and Maintenance Cost, if the Negotiated O&M Indicator is "Negotiated", or else the product of the Minimum Load Operation and Maintenance Cost and the registered Maximum Capacity, and e) the product of the Grid Management Charge Minimum Load Cost Rate and the registered Minimum Load, and 2) the sum of a) the Manual Consult Minimum Load Fuel Cost, b) the product of the registered Operation and Maintenance Cost and the registered Minimum Load, c) the product of the Greenhouse Gas Minimum Load Cost Allowance and the registered Minimum Load, d) either the Minimum Load Operation and Maintenance Cost, if the Negotiated O&M Indicator is "Negotiated", or else the product of the Minimum Load Operation and Maintenance Cost and the registered Maximum Capacity, and e) the product of the Grid Management Charge Minimum Load Cost Rate and the registered Minimum Load, plus the Minimum Load Opportunity Cost, for that Online Generating Resource State of that Generating Resource and Bid Period, if that Generating Resource is registered with a Minimum Load Cost Basis of "Proxy Cost" for that Bid Period and is a Natural Gas Resource with a Manual Consult Flag of "YES" and a Fuel Region Update Flag of "YES" for that Bid Period, is not registered as a JOU Child Resource for that Bid Period, and the Bid Period is on or after the VOM Cost Review Effective Date. | MFR: Minimum Load Fuel Cost ($/hr) registry by online state for Generating Resources with a Minimum Load Cost Basis of "Proxy Cost". RLC: Greenhouse Gas Minimum Load Cost Allowance for Generating Resources by Online Generating Resource State ($0/MWh by default). MFR: Energy and Minimum Load Operation and Maintenance Cost and Negotiated O&M Indicator registry for Generating Resources. Applies to resources that have had a gas price revision due to a manual consultation with the ISO, and a same day gas price update has been applied.
ALL | 41665 | 4 | 1 | 16 | 7 | If the Reasonableness Threshold Minimum Load Bid for an Online Generating Resource State of a Generating Resource and Bid Period in a Generating Resource Bid is greater than the product of the Energy Bid Ceiling and the higher of the Minimum Load Cap Denominator and the registered Minimum Load for that Online Generating Resource State of that Generating Resource and Bid Period, then that Reasonableness Threshold Minimum Load Bid must be replaced by the product of the Energy Bid Ceiling and the higher of the Minimum Load Cap Denominator and the registered Minimum Load for that Online Generating Resource State of that Generating Resource and Bid Period, if the configurable FERC 831 Effective Flag is set to 'Yes'. | Minimum Load Cost effectively capped by the Energy Bid Ceiling.
ALL | 41673 | 4 | 1 | 16 | 8 | The Reasonableness Threshold Minimum Load Bid for an Online Generating Resource State of a Generating Resource and Bid Period in a Generating Resource Bid for a Generating Resource registered as a JOU Child Resource for that Bid Period is the Reasonableness Threshold Minimum Load Bid for the default Online Generating Resource State in the Generating Resource Bid of the associated JOU Parent Resource for that Bid Period, multiplied by the JOU Child Ownership Share of that JOU Child Resource for that Bid Period. | MFR: JOU Child Ownership Share, JOU Child Resource and JOU Parent Resource registry. JOU Child Resource and JOU Parent Resource association.
ALL | 41653 | 4 | 1 | 16 | 9 | The Minimum Load Fuel Cost used to derive the Reasonableness Threshold Minimum Load Bid for an Online Generating Resource State of a Generating Resource and a Bid Period in a Generating Resource Bid must be calculated as the product of a) the registered Average Fuel Cost at the registered Minimum Load for that Online Generating Resource State of that Generating Resource and Bid Period, b) that registered Minimum Load, c) the Fuel-Region-Specific Non-Gas-Fired Volatility Scalar for that Generating Resource and Bid Period, and d) the Resource-Specific Volatility Current Scalar for that Generating Resource and Bid Period, if that Generating Resource is registered with a Minimum Load Cost Basis of "Proxy Cost" but not as a Natural Gas Resource for that Bid Period. | MFR: Average Fuel Cost ($/kWh) registry by online state for Generating Resources with a Cost Basis of "Proxy Cost" and not registered as Natural Gas Resources (0 by default). MFR: Minimum Load Run Hour Cost ($/hr) registry by online state for Generating Resources with a Cost Basis of "Proxy Cost".
ALL | 41654 | 4 | 1 | 16 | 10 | The Minimum Load Fuel Cost used to derive the Reasonableness Threshold Minimum Load Bid for an Online Generating Resource State of a Generating Resource and Bid Period in a Generating Resource Bid must be calculated as the product of 1) the registered Average Heat Rate at the registered Minimum Load for that Online Generating Resource State of that Generating Resource and Bid Period, 2) that registered Minimum Load, and 3) the registered Reasonableness Threshold Gas Price Index for that Generating Resource and Bid Period, if that Generating Resource is registered with a Minimum Load Cost Basis of "Proxy Cost" and as a Natural Gas Resource for that Bid Period. | MFR: Average Heat Rate (Btu/kWh) registry by online state and Gas Price Index ($/MMBtu) registry for Generating Resources with a Cost Basis of "Proxy Cost" registered as Natural Gas Resources (0 by default). MFR: Minimum Load Run Hour Cost ($/hr) registry by online state for Generating Resources with a Cost Basis of "Proxy Cost".
ALL | 41664 | 4 | 1 | 16 | 11 | The Manual Consult Minimum Load Fuel Cost used to derive the Reasonableness Threshold Minimum Load Bid for an Online Generating Resource State of a Generating Resource and Bid Period in a Generating Resource Bid must be calculated as the product of 1) the registered Average Heat Rate at the registered Minimum Load for that Online Generating Resource State of that Generating Resource and Bid Period, 2) that registered Minimum Load, and 3) the registered Gas Price Index for that Generating Resource and Bid Period, if that Generating Resource is registered with a Minimum Load Cost Basis of "Proxy Cost" and as a Natural Gas Resource for that Bid Period. | MFR: Average Heat Rate (Btu/kWh) registry by online state and Gas Price Index ($/MMBtu) registry for Generating Resources with a Cost Basis of "Proxy Cost" registered as Natural Gas Resources (0 by default). MFR: Minimum Load Run Hour Cost ($/hr) registry by online state for Generating Resources with a Cost Basis of "Proxy Cost".
ALL | 41655 | 4 | 1 | 16 | 12 | If there is a Default Minimum Load Bid Adjustment Component for an Online Generating Resource State of a Generating Resource and Bid Period in a Generating Resource Bid, the Minimum Load Cost specified in that Bid Component is not greater than the Reasonableness Threshold Minimum Load Bid for that Online Generating Resource State of that Generating Resource and Bid Period, and that Generating Resource is registered with a Minimum Load Cost Basis of "Proxy Cost" for that Bid Period, the Default Minimum Load Bid for that Online Generating Resource State of that Generating Resource and Bid Period must be replaced with the Minimum Load Cost specified in that Default Minimum Load Bid Adjustment Component and the Default Minimum Load Bid Origin for that Online Generating Resource State of that Generating Resource and Bid Period must be set to "EX_ANTE". | Ex-ante adjustment validation. Replace the proxy minimum load cost with the requested value if the requested value is not greater than the reasonableness threshold value.
ALL | 41656 | 4 | 1 | 16 | 13 | If there is a Default Minimum Load Bid Adjustment Component for an Online Generating Resource State of a Generating Resource and Bid Period in a Generating Resource Bid, the Minimum Load Cost specified in that Bid Component is greater than the Reasonableness Threshold Minimum Load Bid for that Online Generating Resource State of that Generating Resource and Bid Period, and that Generating Resource is registered with a Minimum Load Cost Basis of "Proxy Cost" for that Bid Period, the Default Minimum Load Bid for that Online Generating Resource State of that Generating Resource and Bid Period must be replaced with the Reasonableness Threshold Minimum Load Bid for that Online Generating Resource State of that Generating Resource and Bid Period and the Default Minimum Load Bid Origin for that Online Generating Resource State of that Generating Resource and Bid Period must be set to "THRESHOLD". | Ex-ante adjustment validation. Replace the proxy minimum load cost with the reasonableness threshold value if the requested value is greater than the reasonableness threshold value. The Default Minimum Load Bid Adjustment Component that is broadcasted downstream will be capped as well, but not the one originally submitted.
|  | 4 | 1 | 17 |  | Generating Resource Defaut Energy Bid Adjustment Component Processing | These rules must fire before the use of Default Energy Bid in Energy Bid Component Processing.
ALL | 41657 | 4 | 1 | 17 | 1 | If there is a Default Energy Bid Adjustment Component for an Online Generating Resource State of a Generating Resource and Trading Hour in a Generating Resource Bid and the Energy Bid Price of an Energy Bid Segment of the Energy Bid Curve specified in that Default Energy Bid Adjustment Component is not greater than the Energy Bid Price of any of the Energy Bid Segments of the Reasonableness Threshold Default Energy Bid Curve for that Online Generating Resource State of that Generating Resource and Trading Hour that overlap with that Energy Bid Segment of that Energy Bid Curve, the Energy Bid Price of the corresponding Energy Bid Segment of the Default Energy Bid for that Online Generating Resource State of that Generating Resource and Trading Hour must be replaced with that Energy Bid Price of that Energy Bid Segment specified in that Default Energy Bid Adjustment Component and the Default Energy Bid Origin for that Online Generating Resource State of that Generating Resource and Trading Hour must be set to "EX_ANTE". | ECIC: Reasonableness Threshold Default Energy Bid.
ALL | 41658 | 4 | 1 | 17 | 2 | If there is a Default Energy Bid Adjustment Component for an Online Generating Resource State of a Generating Resource and Trading Hour in a Generating Resource Bid and the Energy Bid Price of an Energy Bid Segment of the Energy Bid Curve specified in that Default Energy Bid Adjustment Component is greater than the Energy Bid Price of any of the Energy Bid Segments of the Reasonableness Threshold Default Energy Bid Curve for that Online Generating Resource State of that Generating Resource and Trading Hour that overlap with that Energy Bid Segment of that Energy Bid Curve, the Energy Bid Price of the corresponding Energy Bid Segment of the Default Energy Bid for that Online Generating Resource State of that Generating Resource and Trading Hour must be replaced with the lowest Energy Bid Price of any of the Energy Bid Segments of the Reasonableness Threshold Default Energy Bid Curve for that Online Generating Resource State of that Generating Resource and Trading Hour that overlap with that Energy Bid Segment of that Energy Bid Curve, and the Default Energy Bid Origin for that Online Generating Resource State of that Generating Resource and Trading Hour must be set to "THRESHOLD". | ECIC: Reasonableness Threshold Default Energy Bid. The Default Energy Bid Adjustment Component that is broadcasted downstream will be capped as well, but not the one originally submitted.
Subtotal |  | 226 |  |  |  | Generating Resource Bid Processing Rules
|  | 4 | 2 |  |  | Non-Generator Resource Bid Processing
ALL | 42002 | 4 | 2 | 0 | 1 | If the Non-Generator Resource specified in a Non-Generator Resource Bid is registered as an Inter-Tie Non-Generator Resource for the Bid Period specified in that Bid, the Open Tie Status must be set to "No" for each Trading Hour in that Bid. If the External Bid Status is not set to “M” (Modified) or “CM” (Conditionally Modified), set the External Bid Status to "MI" (Valid). | TNGR only. OTS initialization.
ALL | 42003 | 4 | 2 | 0 | 2 | If the Non-Generator Resource specified in a Non-Generator Resource Bid is registered as an Inter-Tie Non-Generator Resource for the Bid Period specified in that Bid, the Open Tie Status for a Trading Hour in that Bid must be set to "Yes" if any of the following conditions hold for any ITC associated with the registered Inter-Tie Scheduling Point of that Inter-Tie Non-Generator Resource and Trading Hour: a) both import and export OTCs are zero; or b) the Isolated ITC Indicator is "Yes". | TNGR only. OTS setting due to ITC. MFR: ITC registry. MFR: one-to-many ITC to Inter-Tie Scheduling Point association. ETCC: directional OTC publication for each ITC and Trading Hour. ETCC: Isolated ITC Indicator publication for each ITC and Trading Hour.
ALL | 42004 | 4 | 2 | 0 | 3 | If the Non-Generator Resource specified in a Non-Generator Resource Bid is registered as an Inter-Tie Non-Generator Resource for the Bid Period specified in that Bid, the Open Tie Status for a Trading Hour in that Bid must be set to "Yes" if any of the following conditions hold for the ISL on the registered Primary Inter-Tie, and the ISL on the registered Alternate Inter-Tie, if any, for that Inter-Tie Non-Generator Resource and Trading Hour: a) both import and export OTCs are zero; or b) the Isolated ISL Indicator is "Yes". | TNGR only. OTS setting due to ISL. MFR: ISL registry. MFR: Primary and optional Alternate Inter-Tie association with Inter-Tie Resources. ETCC: directional OTC publication for each ISL and Trading Hour. ETCC: Isolated ISL Indicator publication for each ISL and Trading Hour.
RTM | 42001 | 4 | 2 | 0 | 4 | If there is an Energy Bid Component for a Trading Hour in a Non-Generator Resource Bid for a Non-Generator Resource that is registered as an EIM Participating Resource for that Trading Hour, the EIM Entity BSC of the EIM Entity of the EIM BAA of that Non-Generator Resource must be notified of the Lower and Upper Economic Limits of the Energy Bid Curve specified in that Energy Bid Component. | EIMPR Energy Bid Range exposure to the EIM Entity BSC.
|  | 4 | 2 | 3 |  | Non-Generator Resource Energy Bid Component Processing
ALL | 42301 | 4 | 2 | 3 | 1 | The Energy Bid Curve of a generated Energy Bid Component for a Trading Hour in a Non-Generator Resource Bid must be a single Energy Bid Segment at the Default Energy Bid Price.
DAM | 42302 | 4 | 2 | 3 | 2 | If there is a RUC Capacity specified in a RUC Bid Component for a Trading Hour in a Non-Generator Resource Bid, there is no Energy Bid Component and no Load Self-Schedule Bid Component for that Trading Hour in that Bid, and the Total Generating Self-Schedule Quantity derived from all Generating Self-Schedule Bid Components for that Trading Hour in that Bid is less than that RUC Capacity, an Energy Bid Component must be generated for that Trading Hour in that Bid with an Energy Bid Curve from the higher of the registered Minimum NGR Generation for that Non-Generator Resource and Trading Hour or that Total Generating Self-Schedule Quantity, to the lower of that RUC Capacity or the registered Maximum NGR Generation for that Non-Generator Resource and Trading Hour. | Non-Generator Resource with RUC Bid and no Energy Bid. This rule must fire after Self-Schedule Bid Component Generation (42401-42405).
DAM | 42303 | 4 | 2 | 3 | 3 | If there is a RUC Capacity specified in a RUC Bid Component for a Trading Hour in a Non-Generator Resource Bid, and there is an Energy Bid Component but no Load Self-Schedule Bid Component for that Trading Hour in that Bid, the Energy Bid Curve specified in that Energy Bid Component must be extended upwards, if necessary, to the lower of that RUC Capacity or the registered Maximum NGR Generation for that Non-Generator Resource and Trading Hour. | Non-Generator with RUC Bid and Energy Bid. This rule assumes continuous operation across zero.
RTM | 42304 | 4 | 2 | 3 | 4 | If there is no Energy Bid Component and no Load Self-Schedule Bid Component for a Non Generator Resource and a Trading Hour in a Non-Generator Resource Bid, and the RUC Schedule is greater than the Day-Ahead Schedule for that Non-Generator Resource and Trading Hour, and greater than the Total Generating Self Schedule Quantity derived from all Generating Self-Schedule Bid Components in that Bid, an Energy Bid Component must be generated in that Bid with an Energy Bid Curve from the higher of the registered Minimum NGR Generation for that Non-Generator Resource and Trading Hour or that Total Generating Self-Schedule Quantity, to the lower of that RUC Schedule or the registered Maximum NGR Generation for that Non-Generator Resource and Trading Hour. | RUC Schedule greater than Day-Ahead Schedule, without Energy Bid. This rule must fire after Self-Schedule Bid Component Generation (42401-42405).
RTM | 42305 | 4 | 2 | 3 | 5 | If there is an Energy Bid Component and no Load Self-Schedule Bid Component for a Non Generator Resource and a Trading Hour in a Non-Generator Resource Bid, and the RUC Schedule is greater than the Day-Ahead Schedule for that Non-Generator Resource and Trading Hour, the Energy Bid Curve specified in that Energy Bid Component must be extended upwards, if necessary, to the lower of that RUC Schedule or the registered Maximum NGR Generation for that Non-Generator Resource and Trading Hour. | RUC Schedule greater than Day-Ahead Schedule, with Energy Bid. This rule assumes continuous operation across zero.
ALL | 42306 | 4 | 2 | 3 | 6 | If an Energy Bid Price of the Energy Bid Curve specified in an Energy Bid Component in a Non-Generator Resource Bid is greater than the Energy Bid Soft Cap, that Energy Bid Price must be replaced with the Energy Bid Soft Cap. If the External Bid Status is not set to “M” (Modified) or “CM” (Conditionally Modified), set the External Bid Status to "MI" (Valid).
RTM | 42307 | 4 | 2 | 3 | 7 | If there is no Energy Bid Component for a Trading Hour in a Non-Generator Resource Bid, but there is a Day-Ahead Ancillary Service Award for that Trading Hour, and the Non-Generator Resource specified in that Bid is registered as a LESR for that Trading Hour, an Energy Bid Component must be generated for that Trading Hour in that Bid with an Energy Bid Curve from the negative sum of the Day-Ahead Regulation Up Award, if any, the Day-Ahead Spinning Reserve Award, if any, and the Day-Ahead Non-Spinning Reserve Award, if any, for that Trading Hour, or zero otherwise, multiplied by the ESE Coverage Up Factor, up to the sum of a) the Day-Ahead Regulation Down Award, if any, or zero otherwise, multiplied by the ESE Coverage Down Factor and b) the sum of the Day-Ahead Spinning Reserve Award, if any, and the Day-Ahead Non-Spinning Reserve Award, if any, for that Trading Hour, or zero otherwise, with an Energy Bid Price equal to the Default Energy Bid Price for the Trading Hour of the Bid, if that Trading Hour is on or after the ESE Effective Date. | LESR Energy Bid generation Negative sum of (DARU,DASR,DANR)*ESE CU up to sum ((DARD)*ESE CD), DASR, DANR.
RTM | 42308 | 4 | 2 | 3 | 8 | If there is an Energy Bid Component and a Day-Ahead Ancillary Service Award for a Trading Hour in a Non-Generator Resource Bid, and the Non-Generator Resource specified in that Bid is registered as a LESR for that Trading Hour, the Energy Bid Curve specified in that Energy Bid Component must be extended if necessary, a) downward to the negative sum of the Day-Ahead Regulation Up Award, if any, the Day-Ahead Spinning Reserve Award, if any, and the Day-Ahead Non-Spinning Reserve Award, if any, for that Trading Hour, or zero otherwise, multiplied by the ESE Coverage Up Factor, and b) upward to the sum of i) the Day-Ahead Regulation Down Award, if any, for that Trading Hour, or zero otherwise, multiplied by the ESE Coverage Down Factor, and ii) the sum of the Day-Ahead Spinning Reserve Award, if any, and the Day-Ahead Non-Spinning Reserve Award, if any, for that Trading Hour, or zero otherwise, if that Trading Hour is on or after the ESE Effective Date. | LESR Energy Bid extension Negative sum of (DARU,DASR,DANR)*ESE CU up to sum ((DARD)*ESE CD), DASR, DANR.
|  | 4 | 2 | 4 |  | Non-Generator Resource Self-Schedule Bid Component Processing
RTM | 42401 | 4 | 2 | 4 | 1 | If there is no Energy Bid Component or Self-Schedule Bid Component in a Non-Generator Resource Bid, but there is a positive Day-Ahead Schedule for the Non-Generator Resource and the Trading Hour specified in that Bid, a PT Generating Self-Schedule Bid Component must be generated in that Bid with a PT Generating Self-Schedule Quantity equal to that Day-Ahead Schedule. | Generating PT Self-Schedule generation for positive DAS.
RTM | 42402 | 4 | 2 | 4 | 2 | If there is no Energy Bid Component or Self-Schedule Bid Component in a Non-Generator Resource Bid, but there is a negative Day-Ahead Schedule without a Spinning or Non-Spinning Reserve Award for the Non-Generator Resource and the Trading Hour specified in that Bid, a PT Load Self-Schedule Bid Component must be generated in that Bid with a PT Load Self-Schedule Quantity equal to the negative of that Day-Ahead Schedule. | Load PT Self-Schedule generation for negative DAS without SR/NS Award.
RTM | 42403 | 4 | 2 | 4 | 3 | If there is no Energy Bid Component or Self-Schedule Bid Component in a Non-Generator Resource Bid, but there is a negative Day-Ahead Schedule with a Spinning or Non-Spinning Reserve Award for the Non-Generator Resource and the Trading Hour specified in that Bid, and the sum of that Day-Ahead Schedule and these Spinning and Non-Spinning Reserve Awards is less than the Minimum NGR Load for that Non-Generator Resource and Trading Hour, a PT Load Self-Schedule Bid Component must be generated in that Bid with a PT Load Self-Schedule Quantity equal to the negative sum of that Day-Ahead Schedule and these Spinning and Non-Spinning Reserve Awards. | Load PT Self-Schedule generation for negative DAS with SR/NS Award.
RTM | 42404 | 4 | 2 | 4 | 4 | If there is no Energy Bid Component or Self-Schedule Bid Component in a Non-Generator Resource Bid, but there is a Regulation Up Award for the Non-Generator Resource and the Trading Hour specified in that Bid, and that Non-Generator Resource is not registered as a REM Resource for that Trading Hour, a PT Generating Self-Schedule Bid Component must be generated in that Bid with a PT Generating Self-Schedule Quantity equal to zero. | Regulation Up Award without Energy Bid or Self-Schedule.
RTM | 42405 | 4 | 2 | 4 | 5 | If there is no Energy Bid Component or Self-Schedule Bid Component in a Non-Generator Resource Bid, but there is a Regulation Down Award for the Non-Generator Resource and the Trading Hour specified in that Bid, and that Non-Generator Resource is not registered as a REM Resource for that Trading Hour, a PT Load Self-Schedule Bid Component must be generated in that Bid with a PT Load Self-Schedule Quantity equal to zero. | Regulation Down Award without Energy Bid or Self-Schedule.
|  | 4 | 2 | 5 |  | Non-Generator Resource Ancillary Service Bid Component Processing
ALL | 42501 | 4 | 2 | 5 | 1 | If there is a Regulation Bid Component for a Non-Generator Resource and a Trading Hour in a Non-Generator Resource Bid, and the Total Generating Self-Schedule Quantity derived from all Generating Self-Schedule Bid Components for that Trading Hour in that Bid is greater than the registered Upper Regulating Limit for that Non-Generator Resource and Trading Hour, the Regulation Bid Components for that Trading Hour in that Bid must be erased. | TGSS above Regulating Range.
ALL | 42502 | 4 | 2 | 5 | 2 | If there is a Regulation Bid Component for a Non-Generator Resource and a Trading Hour in a Non-Generator Resource Bid, and the Total Load Self-Schedule Quantity derived from all Load Self-Schedule Bid Components for that Trading Hour in that Bid is less than the registered Lower Regulating Limit for that Non-Generator Resource and Trading Hour, the Regulation Bid Components for that Trading Hour in that Bid must be erased. | TLSS below Regulating Range.
ALL | 42503 | 4 | 2 | 5 | 3 | If there is a Regulation Bid Component but no Energy Bid Component for a Non-Generator Resource and a Trading Hour in a Non-Generator Resource Bid, and the Total Generating Self-Schedule Quantity derived from all Generating Self-Schedule Bid Components for that Trading Hour in that Bid is less than the registered Lower Regulating Limit for that Non-Generator Resource and Trading Hour, the Regulation Bid Components for that Trading Hour in that Bid must be erased. | TGSS below Regulating Range without Energy Bid.
ALL | 42504 | 4 | 2 | 5 | 4 | If there is a Regulation Bid Component but no Energy Bid Component for a Non-Generator Resource and a Trading Hour in a Non-Generator Resource Bid, and the Total Load Self-Schedule Quantity derived from all Load Self-Schedule Bid Components for that Trading Hour in that Bid is greater than the registered Upper Regulating Limit for that Non-Generator Resource and Trading Hour, the Regulation Bid Components for that Trading Hour in that Bid must be erased. | TLSS above Regulating Range without Energy Bid.
ALL | 42505 | 4 | 2 | 5 | 5 | If there is a Regulation Bid Component and an Energy Bid Component for a Non-Generator Resource and a Trading Hour in a Non-Generator Resource Bid, and the Upper Economic Limit of the Energy Bid Curve specified in that Energy Bid Component is less than the registered Lower Regulating Limit for that Non-Generator Resource and Trading Hour, the Regulation Bid Components for that Trading Hour in that Bid must be erased. | UEL below Regulating Range.
ALL | 42506 | 4 | 2 | 5 | 6 | If there is a Regulation Bid Component and an Energy Bid Component for a Non-Generator Resource and a Trading Hour in a Non-Generator Resource Bid, and the Lower Economic Limit of the Energy Bid Curve specified in that Energy Bid Component is greater than the registered Upper Regulating Limit for that Non-Generator Resource and Trading Hour, the Regulation Bid Components for that Trading Hour in that Bid must be erased. | LEL above Regulating Range.
DAM | 42517 | 4 | 2 | 5 | 7 | If there is a Regulation Mileage Down Bid Component, but no Regulation Down Bid Component for a Trading Hour in a Non-Generator Resource Bid, that Regulation Mileage Down Bid Component must be erased. | Regulation Mileage Down Bid Component without Regulation Down Bid Component.
DAM | 42518 | 4 | 2 | 5 | 8 | If there is a Regulation Mileage Up Bid Component, but no Regulation Up Bid Component for a Trading Hour in a Non-Generator Resource Bid, that Regulation Mileage Up Bid Component must be erased. | Regulation Mileage Up Bid Component without Regulation Up Bid Component.
DAM | 42521 | 4 | 2 | 5 | 9 | If there is no Regulation Mileage Down Bid Component, but there is a Regulation Down Bid Component for a Trading Hour in a Non-Generator Resource Bid, a Regulation Mileage Down Bid Component must be generated for that Trading Hour in that Bid with a Regulation Mileage Down Price equal to the Default Regulation Mileage Bid Price. | Regulation Mileage Down Bid Component generation.
DAM | 42522 | 4 | 2 | 5 | 10 | If there is no Regulation Mileage Up Bid Component, but there is a Regulation Up Bid Component for a Trading Hour in a Non-Generator Resource Bid, a Regulation Mileage Up Bid Component must be generated for that Trading Hour in that Bid with a Regulation Mileage Up Price equal to the Default Regulation Mileage Bid Price. | Regulation Mileage Up Bid Component generation.
RTM | 42507 | 4 | 2 | 5 | 11 | If there is a Spinning Reserve Bid Component but no Energy Bid Component in a Non-Generator Resource Bid, that Spinning Reserve Bid Component must be erased. | Spinning Reserve without Energy Bid,
RTM | 42508 | 4 | 2 | 5 | 12 | If there is a Non-Spinning Reserve Bid Component but no Energy Bid Component in a Non-Generator Resource Bid, that Non-Spinning Reserve Bid Component must be erased. | Non-Spinning Reserve without Energy Bid,
RTM | 42509 | 4 | 2 | 5 | 13 | If there is no Regulation Down Bid Component for a Non-Generator Resource and a Trading Hour in a Non-Generator Resource Bid, but there is a Day-Ahead Regulation Award for that Non-Generator Resource and Trading Hour, a Regulation Down Bid Component must be generated, if necessary, in that Bid with a Regulation Down Capacity equal to the certified Regulation Down Capacity for that Non-Generator Resource and Trading Hour, minus any Day-Ahead Regulation Down Award for that Non-Generator Resource and Trading Hour, and with a Regulation Down Price equal to the Default Ancillary Service Bid Price. | Must-Offer RD without RD Bid.
RTM | 42510 | 4 | 2 | 5 | 14 | If there is no Regulation Up Bid Component for a Non-Generator Resource and a Trading Hour in a Non-Generator Resource Bid, but there is a Day-Ahead Regulation Award for that Non-Generator Resource and Trading Hour, a Regulation Up Bid Component must be generated, if necessary, in that Bid with a Regulation Up Capacity equal to the certified Regulation Up Capacity for that Non-Generator Resource and Trading Hour, minus any Day-Ahead Regulation Up Award for that Non-Generator Resource and Trading Hour, and with a Regulation Up Price equal to the Default Ancillary Service Bid Price. | Must-Offer RU without RU Bid.
RTM | 42511 | 4 | 2 | 5 | 15 | If there is a Regulation Down Bid Component for a Non-Generator Resource and a Trading Hour in a Non-Generator Resource Bid, the Regulation Down Capacity specified in that Regulation Down Bid Component must be increased, if necessary, to the certified Regulation Down Capacity for that Non-Generator Resource and Trading Hour, minus any Day-Ahead Regulation Down Award for that Non-Generator Resource and Trading Hour. | Must-Offer RD with RD Bid.
RTM | 42512 | 4 | 2 | 5 | 16 | If there is a Regulation Up Bid Component for a Non-Generator Resource and a Trading Hour in a Non-Generator Resource Bid, the Regulation Up Capacity specified in that Regulation Up Bid Component must be increased, if necessary, to the certified Regulation Up Capacity for that Non-Generator Resource and Trading Hour, minus any Day-Ahead Regulation Up Award for that Non-Generator Resource and Trading Hour. | Must-Offer RU with RU Bid.
RTM | 42513 | 4 | 2 | 5 | 17 | If there is an Energy Bid Component but no Spinning Reserve Bid Component for a Non-Generator Resource and a Trading Hour in a Non-Generator Resource Bid, and that Non-Generator Resource is certified for Spinning Reserve for that Trading Hour, a Spinning Reserve Bid Component must be generated, if necessary, in that Bid with a Spinning Reserve Capacity equal to the certified Spinning Reserve Capacity for that Non-Generator Resource and Trading Hour, minus any Day-Ahead Spinning Reserve Award for that Non-Generator Resource and Trading Hour, and with a Spinning Reserve Price equal to the Default Ancillary Service Bid Price. | Must-Offer SR without SR Bid.
RTM | 42514 | 4 | 2 | 5 | 18 | If there is an Energy Bid Component but no Non-Spinning Reserve Bid Component for a Non-Generator Resource and a Trading Hour in a Non-Generator Resource Bid, and that Non-Generator Resource is certified for Non-Spinning Reserve for that Trading Hour, a Non-Spinning Reserve Bid Component must be generated, if necessary, in that Bid with a Non-Spinning Reserve Capacity equal to the certified Non-Spinning Reserve Capacity for that Non-Generator Resource and Trading Hour, minus any Day-Ahead Non-Spinning Reserve Award for that Non-Generator Resource and Trading Hour, and with a Non-Spinning Reserve Price equal to the Default Ancillary Service Bid Price. | Must-Offer NR without NR Bid.
RTM | 42515 | 4 | 2 | 5 | 19 | If there is an Energy Bid Component and a Spinning Reserve Bid Component for a Non-Generator Resource and a Trading Hour in a Non-Generator Resource Bid, the Spinning Reserve Capacity specified in that Spinning Reserve Bid Component must be increased, if necessary, to the certified Spinning Reserve Capacity for that Non-Generator Resource and Trading Hour, minus any Day-Ahead Spinning Reserve Award for that Non-Generator Resource and Trading Hour. | Must-Offer SR with SR Bid.
RTM | 42516 | 4 | 2 | 5 | 20 | If there is an Energy Bid Component and a Non-Spinning Reserve Bid Component for a Non-Generator Resource and a Trading Hour in a Non-Generator Resource Bid, the Non-Spinning Reserve Capacity specified in that Non-Spinning Reserve Bid Component must be increased, if necessary, to the certified Non-Spinning Reserve Capacity for that Non-Generator Resource and Trading Hour, minus any Day-Ahead Non-Spinning Reserve Award for that Non-Generator Resource and Trading Hour. | Must-Offer NR with NR Bid.
RTM | 42519 | 4 | 2 | 5 | 21 | If there is a Regulation Mileage Down Bid Component, but no Regulation Down Bid Component for a Trading Hour in a Non-Generator Resource Bid, and no Regulation Down Award for that Trading Hour and the Non-Generator Resource specified in that Bid, that Regulation Mileage Down Bid Component must be erased. | Regulation Mileage Down Bid Component without Regulation Down Award or Regulation Down Bid Component.
RTM | 42520 | 4 | 2 | 5 | 22 | If there is a Regulation Mileage Up Bid Component, but no Regulation Up Bid Component for a Trading Hour in a Non-Generator Resource Bid, and no Regulation Up Award for that Trading Hour and the Non-Generator Resource specified in that Bid, that Regulation Mileage Up Bid Component must be erased. | Regulation Mileage Up Bid Component without Regulation Up Award or Regulation Up Bid Component.
RTM | 42523 | 4 | 2 | 5 | 23 | If there is no Regulation Mileage Down Bid Component, but there is a Regulation Down Bid Component for a Trading Hour in a Non-Generator Resource Bid, or a Regulation Down Award for that Trading Hour and the Non-Generator Resource specified in that Bid, a Regulation Mileage Down Bid Component must be generated for that Trading Hour in that Bid with a Regulation Mileage Down Price equal to the Default Regulation Mileage Bid Price. | Regulation Mileage Down Bid Component generation.
RTM | 42524 | 4 | 2 | 5 | 24 | If there is no Regulation Mileage Up Bid Component, but there is a Regulation Up Bid Component for a Trading Hour in a Non-Generator Resource Bid, or a Regulation Up Award for that Trading Hour and the Non-Generator Resource specified in that Bid, a Regulation Mileage Up Bid Component must be generated for that Trading Hour in that Bid with a Regulation Mileage Up Price equal to the Default Regulation Mileage Bid Price. | Regulation Mileage Up Bid Component generation.
|  | 4 | 2 | 6 |  | Non-Generator Resource Ramp Rate Bid Component Processing
RTM | 42601 | 4 | 2 | 6 | 1 | If there is a Clean Bid for the Non-Generator Resource and a Bid Period in the Trading Day that includes the Trading Hour specified in a Non-Generator Resource Bid, the Ramp Rate Bid Component from the latest such Clean Bid must be copied into that Non-Generator Resource Bid. If the External Bid Status is not set to “M” (Modified) or “CM” (Conditionally Modified), set the External Bid Status to "MI" (Valid). | After the Market Close Time, this rule applies only to Generated Bids.
ALL | 42602 | 4 | 2 | 6 | 2 | If there is no Ramp Rate Bid Component in a Non-Generator Resource Bid, a Ramp Rate Bid Component must be generated in that Bid with a Ramp Rate Bid Curve set to the registered Best Ramp Rate Curve for the Non-Generator Resource and the Bid Period specified in that Bid. | Unconditional Ramp Rate Bid Component generation.
RTM | 42612 | 4 | 2 | 6 | 3 | If there is a Clean Bid for the Non-Generating Resource and a Bid Period in the Trading Day that includes the Trading Hour specified in a Non-Generating Resource Bid, all Regulating Ramp Rate Bid Components from the latest such Clean Bid must be copied into that Non-Generating Resource Bid. If the External Bid Status is not set to “M” (Modified) or “CM” (Conditionally Modified), set the External Bid Status to "MI" (Valid).
RTM | 42613 | 4 | 2 | 6 | 4 | If there is a Clean Bid for the Non-Generating Resource and a Bid Period in the Trading Day that includes the Trading Hour specified in a Non-Generating Resource Bid, all Operating Reserve Ramp Rate Bid Components from the latest such Clean Bid must be copied into that Non-Generating Resource Bid.
ALL | 42614 | 4 | 2 | 6 | 5 | If the External Bid Status is not set to “M” (Modified) or “CM” (Conditionally Modified), set the External Bid Status to "MI" (Valid).
ALL | 42615 | 4 | 2 | 6 | 6 | If there is a Regulation Down Bid Component, a Regulation Down Self-Provision Bid Component, a Regulation Up Bid Component, or a Regulation Up Self-Provision Bid Component, but no Regulating Ramp Rate Bid Component, for a Non-Generating Resource Bid, a Regulating Ramp Rate Bid Component must be generated for that Non-Generating Resource in that Bid with a Regulating Ramp Rate equal to the registered Best Regulating Ramp Rate for that Non-Generating Resource and Bid Period specified in that Bid.
ALL | 42611 | 4 | 2 | 6 | 7 | If the Ramp Rate Bid Option is set to OFF, the Ramp Rate Bid Components for all Non-Generator Resource Bids must be erased. If the External Bid Status is not set to “M” (Modified) or “CM” (Conditionally Modified), set the External Bid Status to "MI" (Valid).
|  | 4 | 2 | 7 |  | Non-Generator Resource Energy Limit Bid Component Processing
RTM | 42701 | 4 | 2 | 7 | 1 | If there is a Clean Bid for the Non-Generator Resource and a Bid Period in the Trading Day that includes the Trading Hour specified in a Non-Generator Resource Bid, the Energy Limit Bid Component from the latest such Clean Bid must be copied into that Non-Generator Resource Bid, if that Non-Generator Resource is registered as a LESR for that Bid Period. If the External Bid Status is not set to “M” (Modified) or “CM” (Conditionally Modified), it must be set to "MI" (Valid). | LESR.
ALL | 42702 | 4 | 2 | 7 | 2 | If there is no Energy Limit Bid Component for the Non-Generator Resource in a Non-Generator Resource Bid, that Non-Generator Resource is registered as a LESR for the Bid Period specified in that Bid, and a Maximum Stored Energy is registered for that Non-Generator Resource and Bid Period, an Energy Limit Bid Component must be generated in that Bid with a Lower Charge Limit equal to the registered Minimum Stored Energy and an Upper Charge Limit equal to the registered Maximum Stored Energy for that Non-Generator Resource and Bid Period. | Energy Limit Bid Component generation for LESR.
|  | 4 | 2 | 8 |  | Non-Generator Resource Distribution Bid Component Processing
ALL | 42801 | 4 | 2 | 8 | 1 | If there is an Energy Bid Component or a Load Self-Schedule Bid Component or a Generating Self-Schedule Bid Component but there is no Distribution Bid Component for the Non-Generator Resource and a Trading Hour in a Non-Generator Resource Bid, and that Non-Generator Resource is registered as an Aggregate NGR for that Trading Hour, a Distribution Bid Component must be generated for that Trading Hour in that Bid with the registered Distribution Pairs for that Non-Generator Resource and Trading Hour. If the External Bid Status is not set to “M” (Modified) or “CM” (Conditionally Modified), it must be set to "MI" (Valid). | MFR: Distribution Pairs (Distribution Location, Distribution Factor) for Aggregate NGR.
|  | 4 | 2 | 13 |  | Non-Generator Resource Miscellaneous Bid Component Processing
RTM | 42606 | 4 | 2 | 13 | 1 | If there is a Generating Capacity Limit specified in a Miscellaneous Bid Component and there is an Energy Bid Component for a Trading Hour in a Non-Generator Resource Bid, that Generating Capacity Limit must be increased, if necessary, to the Upper Economic Limit of the Energy Bid Curve specified in that Energy Bid Component.
RTM | 42607 | 4 | 2 | 13 | 2 | If there is a Load Capacity Limit specified in a Miscellaneous Bid Component and there is an Energy Bid Component for a Trading Hour in a Non-Generator Resource Bid, that Load Capacity Limit must be decreased, if necessary, to the Lower Economic Limit of the Energy Bid Curve specified in that Energy Bid Component.
ALL | 42603 | 4 | 2 | 13 | 3 | If there is no Miscellaneous Bid Component for a Trading Hour in a Non-Generator Resource Bid, a Miscellaneous Bid Component must be generated for that Trading Hour in that Bid. If the External Bid Status is not set to “M” (Modified) or “CM” (Conditionally Modified), set the External Bid Status to "MI" (Valid).
ALL | 42604 | 4 | 2 | 13 | 4 | If there is no Generating Capacity Limit specified in a Miscellaneous Bid Component in a Non-Generator Resource Bid, a Generating Capacity Limit must be specified in that Miscellaneous Bid Component equal to the registered Maximum NGR Generation for the Non-Generator Resource and Bid Period specified in that Bid. If the External Bid Status is not set to “M” (Modified) or “CM” (Conditionally Modified), set the External Bid Status to "MI" (Valid).
ALL | 42605 | 4 | 2 | 13 | 5 | If there is no Load Capacity Limit specified in a Miscellaneous Bid Component in a Non-Generator Resource Bid, a Load Capacity Limit must be specified in that Miscellaneous Bid Component equal to the registered Maximum NGR Load for the Non-Generator Resource and Bid Period specified in that Bid. If the External Bid Status is not set to “M” (Modified) or “CM” (Conditionally Modified), set the External Bid Status to "MI" (Valid).
RTM | 42608 | 4 | 2 | 13 | 6 | If there is no Dispatch Option specified in a Miscellaneous Bid Component for a Non-Generator Resource and a Trading Hour in a Non-Generator Resource Bid and that Non-Generator Resource is registered as an Inter-Tie Non-Generator Resource and as an Hourly Pre-Dispatched Resource for that Trading Hour, a Dispatch Option of "Hourly" must be specified in that Miscellaneous Bid Component. If the External Bid Status is not set to “M” (Modified) or “CM” (Conditionally Modified), set the External Bid Status to "MI" (Valid). | TNGR only.
RTM | 42609 | 4 | 2 | 13 | 7 | If there is no Dispatch Option specified in a Miscellaneous Bid Component for a Non-Generator Resource and a Trading Hour in a Non-Generator Resource Bid and that Non-Generator Resource is registered as an Inter-Tie Non-Generator Resource and as a Dynamic Resource for that Trading Hour, a Dispatch Option of "Dynamic" must be specified in that Miscellaneous Bid Component. If the External Bid Status is not set to “M” (Modified) or “CM” (Conditionally Modified), set the External Bid Status to "MI" (Valid). | TNGR only.
RTM | 42610 | 4 | 2 | 13 | 8 | If there is no Dispatch Option specified in a Miscellaneous Bid Component for a Non-Generator Resource and a Trading Hour in a Non-Generator Resource Bid and that Non-Generator Resource is registered as an Inter-Tie Non-Generator Resource, a Dispatch Option of "15min" must be specified in that Miscellaneous Bid Component. If the External Bid Status is not set to “M” (Modified) or “CM” (Conditionally Modified), set the External Bid Status to "MI" (Valid). | TNGR only.
|  | 4 | 2 | 14 |  | Non-Generator Resource Greenhouse Gas Bid Component Processing
RTM | 42641 | 4 | 2 | 14 | 1 | If there is a Greenhouse Gas Bid Component for a Trading Hour and a Non-Generator Resource in a Non-Generator Resource Bid, there is a registered Maximum Greenhouse Gas Price for that Non-Generator Resource and Trading Hour, and the Greehouse Gas Price specified in that Greenhouse Gas Bid Component is greater than that Maximum Greenhouse Gas Price, that Greenhouse Gas Price must be replaced with that Maximum Greenhouse Gas Price in that Greenhouse Gas Bid Component. | MFR: Maximum Greenhouse Gas Price registry for Non-Generator Resources.
RTM | 42642 | 4 | 2 | 14 | 2 | If there is a Greenhouse Gas Bid Component for a Trading Hour and a Non-Generator Resource in a Non-Generator Resource Bid, but there is no registered Maximum Greenhouse Gas Price for that Non-Generator Resource and Trading Hour, and the Greehouse Gas Price specified in that Greenhouse Gas Bid Component is greater than the Default Maximum Greenhouse Gas Price, that Greenhouse Gas Price must be replaced with the Default Maximum Greenhouse Gas Price in that Greenhouse Gas Bid Component.
|  | 4 | 2 | 16 |  | Non-Generator Resource End of Hour State of Charge Bid Component Processing
RTM | 42643 | 4 | 2 | 16 | 1 | If there is an End of Hour State of Charge Bid Component for a Trading Hour and a Non-Generator Resource in a Non-Generator Resource Bid, that Bid Component must be removed from that Non-Generator Resource Bid, if that Trading Hour is prior to the ESDER4 Effective Date. If the External Bid Status is not set to “M” (Modified) or “CM” (Conditionally Modified), set the External Bid Status to "MI" (Valid). | MFR: Maximum Greenhouse Gas Price registry for Non-Generator Resources.
Subtotal |  | 62 |  |  |  | Non-Generator Resource Bid Processing Rules
|  | 4 | 3 |  |  | Inter-Tie Resource Bid Processing
ALL | 43001 | 4 | 3 | 0 | 1 | The Open Tie Status must be set to "No" for each Trading Hour in an Inter-Tie Resource Bid. If the External Bid Status is not set to “M” (Modified) or “CM” (Conditionally Modified), set the External Bid Status to "MI" (Valid). | OTS initialization.
ALL | 43014 | 4 | 3 | 0 | 2 | The Open Tie Status for an Inter-Tie Transaction and a Trading Hour in an Inter-Tie Resource Bid must be set to "Yes" if any of the following conditions hold for the ISL on the Primary Inter-Tie, and the ISL on the Alternate Inter-Tie, if any, for that Inter-Tie Transaction and Trading Hour: a) both import and export OTCs are zero; or b) the Isolated ISL Indicator is "Yes". | OTS setting due to ISL - Inter-Tie Transaction.
ALL | 43018 | 4 | 3 | 0 | 3 | The Open Tie Status for a Registered Import Resource and a Trading Hour in an Inter-Tie Resource Bid must be set to "Yes" if any of the following conditions hold for the ISL on the Primary Inter-Tie, and the ISL on the Alternate Inter-Tie, if any, for that Import Resource and Trading Hour: a) both import and export OTCs are zero; b) the import OTC is zero while the Isolated ISL Indicator is "Yes"; or c) the import OTC is positive while the Isolated ISL Indicator is "Yes", but the registered Stranded Load Indicator is "No" for that Import Resource and Trading Hour. | OTS setting due to ISL - Registered Import Resource.
ALL | 43019 | 4 | 3 | 0 | 4 | The Open Tie Status for a Registered Export Resource and a Trading Hour in an Inter-Tie Resource Bid must be set to "Yes" if any of the following conditions hold for the ISL on the Primary Inter-Tie, and the ISL on the Alternate Inter-Tie, if any, for that Export Resource and Trading Hour: a) both import and export OTCs are zero; b) the export OTC is zero while the Isolated ISL Indicator is "Yes"; or c) the export OTC is positive while the Isolated ISL Indicator is "Yes", but the registered Stranded Load Indicator is "No" for that Export Resource and Trading Hour. | OTS setting due to ISL - Registered Export Resource.
ALL | 43020 | 4 | 3 | 0 | 5 | The Open Tie Status for an Inter-Tie Resource and a Trading Hour in an Inter-Tie Resource Bid must be set to "Yes" if any of the following conditions hold for any ITC associated with the Inter-Tie Scheduling Point of that Inter-Tie Resource and Trading Hour when both import and export OTCs are zero for that ITC: a) the Inter-Tie Resource Bid does not have a Wheeling Bid Component for that Trading Hour; or b) the Inter-Tie Resource Bid has a Wheeling Bid Component for that Trading Hour but the Inter-Tie Scheduling Point of the counter Wheeling Resource specified in that Wheeling Bid Component is not associated with that ITC. | OTS setting due to ITC for Inter-Tie Resource (Registered Inter-Tie Resource or Inter-Tie Transaction) - both import and export OTCs are zero.
ALL | 43013 | 4 | 3 | 0 | 6 | The Open Tie Status for an Inter-Tie Transaction and a Trading Hour in an Inter-Tie Resource Bid must be set to "Yes" if any of the following conditions hold for any ITC associated with the Inter-Tie Scheduling Point of that Inter-Tie Transaction and Trading Hour when the Isolated ITC Indicator is "Yes": a) the Inter-Tie Resource Bid does not have a Wheeling Bid Component for that Trading Hour; or b) the Inter-Tie Resource Bid has a Wheeling Bid Component for that Trading Hour but the Inter-Tie Scheduling Point of the counter Wheeling Resource specified in that Wheeling Bid Component is not associated with that ITC. | OTS setting due to ITC for Inter-Tie Transaction - isolated ITC indicator is Yes.
ALL | 43021 | 4 | 3 | 0 | 7 | The Open Tie Status for a Registered Import Resource and a Trading Hour in an Inter-Tie Resource Bid must be set to "Yes" if any of the following conditions hold for any ITC associated with the Inter-Tie Scheduling Point of that Import Resource and Trading Hour when the import OTC is zero while the Isolated ITC Indicator is "Yes": a) the Inter-Tie Resource Bid does not have a Wheeling Bid Component for that Trading Hour; or b) the Inter-Tie Resource Bid has a Wheeling Bid Component for that Trading Hour but the Inter-Tie Scheduling Point of the counter Wheeling Resource specified in that Wheeling Bid Component is not associated with that ITC. | OTS setting due to ITC for Registered Import Resource - import OTC zero while isolated ITC indicator is Yes.
ALL | 43022 | 4 | 3 | 0 | 8 | The Open Tie Status for a Registered Export Resource and a Trading Hour in an Inter-Tie Resource Bid must be set to "Yes" if any of the following conditions hold for any ITC associated with the Inter-Tie Scheduling Point of that Export Resource and Trading Hour when the export OTC is zero while the Isolated ITC Indicator is "Yes": a) the Inter-Tie Resource Bid does not have a Wheeling Bid Component for that Trading Hour; or b) the Inter-Tie Resource Bid has a Wheeling Bid Component for that Trading Hour but the Inter-Tie Scheduling Point of the counter Wheeling Resource specified in that Wheeling Bid Component is not associated with that ITC. | OTS setting due to ITC for Registered Export Resource - export OTC zero while isolated ITC indicator is Yes.
ALL | 43007 | 4 | 3 | 0 | 9 | The Open Tie Status for a Registered Import Resource and a Trading Hour in an Inter-Tie Resource Bid must be set to "Yes" if any of the following conditions hold for any ITC associated with the Inter-Tie Scheduling Point of that Import Resource and Trading Hour when the import OTC is positive while the Isolated ITC Indicator is "Yes", but the registered Stranded Load Indicator is "No" for that Import Resource and Trading Hour: a) the Inter-Tie Resource Bid does not have a Wheeling Bid Component for that Trading Hour; or b) the Inter-Tie Resource Bid has a Wheeling Bid Component for that Trading Hour but the Inter-Tie Scheduling Point of the counter Wheeling Resource specified in that Wheeling Bid Component is not associated with that ITC. | OTS setting due to ITC for Registered Import Resource - import OTC positive while isolated ITC indicator is Yes.
ALL | 43008 | 4 | 3 | 0 | 10 | The Open Tie Status for a Registered Export Resource and a Trading Hour in an Inter-Tie Resource Bid must be set to "Yes" if any of the following conditions hold for any ITC associated with the Inter-Tie Scheduling Point of that Export Resource and Trading Hour when the export OTC is positive while the Isolated ITC Indicator is "Yes", but the registered Stranded Load Indicator is "No" for that Export Resource and Trading Hour: a) the Inter-Tie Resource Bid does not have a Wheeling Bid Component for that Trading Hour; or b) the Inter-Tie Resource Bid has a Wheeling Bid Component for that Trading Hour but the Inter-Tie Scheduling Point of the counter Wheeling Resource specified in that Wheeling Bid Component is not associated with that ITC. | OTS setting due to ITC for Registered Export Resource - export OTC positive while isolated ITC indicator is Yes.
DAM_RTM | 43009 | 4 | 3 | 0 | 11 | If the Resource specified in an Inter-Tie Resource Bid is an Inter-Tie Transaction, the system must generate an Inter-Tie Transaction Identification for this Resource by concatenating through hyphens ("-") the following attributes: 1) the Scheduling Coordinator specified in that Bid; 2) the Inter-Tie Scheduling Point of that Inter-Tie Transaction; 3) the Primary Inter-Tie of that Inter-Tie Transaction; 4) "I" if that Inter-Tie Transaction is an Import Resource or "E" if it is an Export Resource; 5) "P" to indicate a physical Inter-Tie Transaction; 6) the Energy Type of that Inter-Tie Transaction; and 7) the PSE of that Inter-Tie Transaction. | Inter-Tie Transaction Identification generation.
NPM | 43015 | 4 | 3 | 0 | 12 | If the Resource specified in an Inter-Tie Resource Bid is an Inter-Tie Transaction, the system must generate an Inter-Tie Transaction Identification for this Resource by concatenating through hyphens ("-") the following attributes: 1) the NPM Scheduling Coordinator specified in that Bid; 2) the Inter-Tie Scheduling Point of that Inter-Tie Transaction; 3) the Primary Inter-Tie of that Inter-Tie Transaction; 4) "I" if that Inter-Tie Transaction is an Import Resource or "E" if it is an Export Resource; 5) "P" to indicate a physical Inter-Tie Transaction; 6) the Energy Type of that Inter-Tie Transaction; and 7) the PSE of that Inter-Tie Transaction. | Inter-Tie Transaction Identification generation.
DAM_RTM | 43010 | 4 | 3 | 0 | 13 | The Scheduling Coordinator specified in an Inter-Tie Resource Bid for an Inter-Tie Transaction must be notified of the Inter-Tie Transaction Identification of that Inter-Tie Transaction.
NPM | 43016 | 4 | 3 | 0 | 14 | The NPM Scheduling Coordinator specified in an Inter-Tie Resource Bid for an Inter-Tie Transaction must be notified of the Inter-Tie Transaction Identification of that Inter-Tie Transaction.
RTM | 43011 | 4 | 3 | 0 | 15 | If there is an Energy Bid Component for a Trading Hour in an Inter-Tie Resource Bid for a Registered Inter-Tie Resource that is registered as an EIM Participating Resource for that Trading Hour, the EIM Entity BSC of the EIM Entity of the EIM BAA of that Inter-Tie Resource must be notified of the Lower and Upper Economic Limits of the Energy Bid Curve specified in that Energy Bid Component. | EIMPR Energy Bid Range exposure to the EIM Entity BSC. Registered Inter-Tie Resource.
RTM | 43012 | 4 | 3 | 0 | 16 | If there is an Energy Bid Component for a Trading Hour in an Inter-Tie Resource Bid for an Inter-Tie Transaction with a Primary Inter-Tie that is registered as an EIM Inter-Tie for that Trading Hour, the EIM Entity BSC of the EIM Entity of the EIM BAA of that Inter-Tie Resource must be notified of the Lower and Upper Economic Limits of the Energy Bid Curve specified in that Energy Bid Component. | EIMPR Energy Bid Range exposure to the EIM Entity BSC. Inter-Tie Transaction.
|  | 4 | 3 | 1 |  | Inter-Tie Resource Energy Bid Component Processing
DAM | 43126 | 4 | 3 | 1 | 1 | If there is no Energy Bid Component for a Trading Hour in an Import Resource Bid, the RA Flag for the Import Resource specified in that Bid and for any Trading Hour is "Yes", the Trading Hour is a RAAIM Hour, and the RA Capacity for that Import Resource and Trading Hour is greater than the Total Self-Schedule Quantity derived from all Self-Schedule Bid Components for that Trading Hour in that Bid, an Energy Bid Component must be generated for that Trading Hour in that Bid with an Energy Bid Curve from that Total Self-Schedule Quantity to that RA Capacity, using the Day-Ahead On-Peak RLC Curve for that Import Resource and Trading Hour, if that Trading Hour is an On-Peak Trading Hour, or the Day-Ahead Off-Peak RLC Curve, if that Trading Hour is an Off-Peak Trading Hour. | MFR: RAAIM Hour specification. Import RA Resource Energy Bid generation to RAC using the Day-Ahead On-Peak/Off-Peak RLC Curve.
DAM | 43129 | 4 | 3 | 1 | 2 | If there is an Energy Bid Component for a Trading Hour in an Import Resource Bid, the RA Flag for the Import Resource specified in that Bid and for any Trading Hour is "Yes", and the Trading Hour is a RAAIM Hour, the Energy Bid Curve specified in that Energy Bid Component must be extended upwards, if necessary, to the RA Capacity for that Import Resource and Trading Hour. | Import RA Resource Energy Bid extension.
RTM | 43122 | 4 | 3 | 1 | 3 | If there is no Energy Bid Component for a Trading Hour in an Import Resource Bid, the RA Flag for the Import Resource specified for that Trading Hour in that Bid is "Yes", that Trading Hour is a RAAIM Hour, the RUC Infeasibility Indicator is "No" for that Trading Hour, and the Total Self-Schedule Quantity derived from all Self-Schedule Bid Components in that Bid is less than the lower of the RA Capacity or the RUC Schedule for that Import Resource and Trading Hour, an Energy Bid Component must be generated in that Bid with an Energy Bid Curve from that Total Self-Schedule Quantity to the lower of that RA Capacity or that RUC Schedule, using the Real-Time On-Peak RLC Curve for that Import Resource and Trading Hour, if that Trading Hour is an On-Peak Trading Hour, or the Real-Time Off-Peak RLC Curve, if that Trading Hour is an Off-Peak Trading Hour. | Import RA Resource Energy Bid generation to: min(RAC, RUCS) using the Real-Time On-Peak/Off-Peak RLC Curve. The RUC Infeasibility Indicator is populated by RUC. This rule must fire after 43205.
RTM | 43108 | 4 | 3 | 1 | 4 | If there is an Energy Bid Component for a Trading Hour in an Import Resource Bid, the RA Flag for the Import Resource specified for that Trading Hour in that Bid is "Yes", that Trading Hour is a RAAIM Hour, and the RUC Infeasibility Indicator is "No" for that Trading Hour, the Energy Bid Curve specified in that Energy Bid Component must be extended upwards, if necessary, to the lower of the RA Capacity or the RUC Schedule for that Import Resource and Trading Hour. | Import RA Resource Energy Bid extension to: min(RAC, RUCS)
RTM | 43134 | 4 | 3 | 1 | 5 | If there is no Energy Bid Component for a Trading Hour in an Import Resource Bid, the RA Flag for the Import Resource specified for that Trading Hour in that Bid is "Yes", that Trading Hour is a RAAIM Hour, the RUC Infeasibility Indicator is "Yes" for that Trading Hour, and the Total Self-Schedule Quantity derived from all Self-Schedule Bid Components in that Bid is less than the higher of the RA Capacity or the RUC Schedule for that Import Resource and Trading Hour, an Energy Bid Component must be generated in that Bid with an Energy Bid Curve from that Total Self-Schedule Quantity to the higher of that RA Capacity or that RUC Schedule, using the Real-Time On-Peak RLC Curve for that Import Resource and Trading Hour, if that Trading Hour is an On-Peak Trading Hour, or the Real-Time Off-Peak RLC Curve, if that Trading Hour is an Off-Peak Trading Hour. | Import RA Resource Energy Bid generation to: max(RAC, RUCS) using the Real-Time On-Peak/Off-Peak RLC Curve. This rule must fire after 43205.
RTM | 43135 | 4 | 3 | 1 | 6 | If there is an Energy Bid Component for a Trading Hour in an Import Resource Bid, the RA Flag for the Import Resource specified for that Trading Hour in that Bid is "Yes", that Trading Hour is a RAAIM Hour, and the RUC Infeasibility Indicator is "Yes" for that Trading Hour, the Energy Bid Curve specified in that Energy Bid Component must be extended upwards, if necessary, to the higher of the RA Capacity or the RUC Schedule for that Import Resource and Trading Hour. | Import RA Resource Energy Bid extension to: max(RAC, RUCS)
DAM | 43130 | 4 | 3 | 1 | 7 | If there is an Energy Bid Component for a Trading Hour in an Import Resource Bid, the RA Flag for the Import Resource specified in that Bid is "Yes" for that Trading Hour, and that Import Resource is registered as a NMRR for that Trading Hour, the Energy Bid Curve specified in that Energy Bid Component must be replaced with the Day-Ahead On-Peak RLC Curve for that Import Resource and Trading Hour, if that Trading Hour is an On-Peak Trading Hour, or the Day-Ahead Off-Peak RLC Curve, if that Trading Hour is an Off-Peak Trading Hour. | RA NMRR import only.
RTM | 43131 | 4 | 3 | 1 | 8 | If there is an Energy Bid Component for a Trading Hour in an Import Resource Bid, the RA Flag for the Import Resource specified in that Bid is "Yes" for that Trading Hour, and that Import Resource is registered as a NMRR for that Trading Hour, the Energy Bid Curve specified in that Energy Bid Component must be replaced with the Real-Time On-Peak RLC Curve for that Import Resource and Trading Hour, if that Trading Hour is an On-Peak Trading Hour, or the Real-Time Off-Peak RLC Curve, if that Trading Hour is an Off-Peak Trading Hour. | RA NMRR import only.
DAM | 43132 | 4 | 3 | 1 | 9 | If the Energy Bid Price of an Energy Bid Segment in the Energy Bid Curve specified in an Energy Bid Component for a Trading Hour in an Inter-Tie Resource Bid for an Import Resource is greater than a) the Energy Bid Soft Cap, b) the Day-Ahead Maximum Import Bid Price for that Trading Hour, and c) the Maximum Cost-Verified Bid Price for that Trading Hour, the Energy Bid Price of that Energy Bid Segment must be replaced with the greater of a) the Energy Bid Soft Cap, b) the Day-Ahead Maximum Import Bid Price for that Trading Hour, or c) the Maximum Cost-Verified Bid Price for that Trading Hour, if the RA Flag for that Import Resource and Trading Hour is "Yes". | Import RA Resource Energy Bid cap. ECIC: Day-Ahead Maximum Import Bid Price.
RTM | 43133 | 4 | 3 | 1 | 10 | If the Energy Bid Price of an Energy Bid Segment in the Energy Bid Curve specified in an Energy Bid Component for a Trading Hour in an Inter-Tie Resource Bid for an Import Resource, plus the Greenhouse Gas Price specified in the Greenhouse Gas Bid Component in that Bid, if any, is greater than a) the Energy Bid Soft Cap, b) the Real-Time Maximum Import Bid Price for that Trading Hour, and c) the Maximum Cost-Verified Bid Price for that Trading Hour, the Energy Bid Price of that Energy Bid Segment must be replaced with the greater of a) the Energy Bid Soft Cap, b) the Real-Time Maximum Import Bid Price for that Trading Hour, or c) the Maximum Cost-Verified Bid Price for that Trading Hour, if the RA Flag for that Import Resource and Trading Hour is "Yes". | Import RA Resource Energy Bid cap. ECIC: Real-Time Maximum Import Bid Price.
ALL | 43115 | 4 | 3 | 1 | 11 | If a generated or extended Energy Bid Curve of an Inter-Tie Resource Energy Bid Component in an Import Resource Bid is not monotonically increasing, the Energy Bid Price of each Energy Bid Segment after the first one must be set to the Energy Bid Price of the previous Energy Bid Segment, if higher, and the two Energy Bid Segments must be merged in that Energy Bid Curve. | After creation or modification.
DAM | 43119 | 4 | 3 | 1 | 12 | The Minimum Hourly Block in an Import Resource Bid with a generated or extended Energy Bid Curve must be set to 1. | Import RA Resource with generated or extended Energy Bid Curve.
DAM | 43117 | 4 | 3 | 1 | 13 | If there is no Minimum Hourly Block specified in an Inter-Tie Resource Bid, but there is an Energy Bid Component or a Self-Schedule Bid Component specified in that Bid, the Minimum Hourly Block must be set to 1 in that Bid. If the External Bid Status is not set to “M” (Modified) or “CM” (Conditionally Modified), set the External Bid Status to "MI" (Valid).
|  | 4 | 3 | 2 |  | Inter-Tie Resource Self-Schedule Bid Component Processing
RTM | 43205 | 4 | 3 | 2 | 1 | If there is no Energy Bid Component and no Self-Schedule Bid Component for a Trading Hour in an Import Resource Bid, but there is a RUC Schedule for that Trading Hour and the Import Resource specified in that Bid, a PT Self-Schedule Bid Component must be generated for that Trading Hour in that Bid with a PT Self-Schedule Quantity equal to that RUC Schedule. If there is no Wheeling Bid Component for that Trading Hour in that Bid, but there is a Wheeling Bid Component for that Import Resource and Trading Hour in the DAM Clean Bid, that Wheeling Bid Component from the DAM Clean Bid must be copied in that Bid. | Import Resource Template. TOR/ETC Self-Schedules must be rebid in RTM.
RTM | 43207 | 4 | 3 | 2 | 2 | If there is no Energy Bid Component and no Self-Schedule Bid Component for a Trading Hour in an Export Resource Bid, but there is a RUC Schedule for that Trading Hour and the Export Resource specified in that Bid, and there is a DAPT Self-Schedule Bid Component for that Trading Hour and Export Resource in the DAM Clean Bid, a PT Self-Schedule Bid Component must be generated for that Trading Hour in that Bid with a PT Self-Schedule Quantity equal to the lower of that RUC Schedule or the DAPT Self-Schedule Quantity specified in that DAPT Self-Schedule Bid Component, and if there is a Supporting Resource specified in that DAPT Self-Schedule Bid Component, that Supporting Resource must be copied in that PT Self-Schedule Bid Component. If that DAPT Self-Schedule Quantity is less than that RUC Schedule, a LPT Self-Schedule Bid Component must be generated for that Trading Hour in that Bid with a LPT Self-Schedule Quantity equal to the difference between that RUC Schedule and the DAPT Self-Schedule Quantity specified in that DAPT Self-Schedule Bid Component. If there is no Wheeling Bid Component for that Trading Hour in that Bid, but there is a Wheeling Bid Component for that Export Resource and Trading Hour in the DAM Clean Bid, that Wheeling Bid Component from the DAM Clean Bid must be copied in that Bid. | Export Resource Template when there is a DAPT Self-Schedule in the DAM Clean Bid. TOR/ETC Self-Schedules must be rebid in RTM.
RTM | 43208 | 4 | 3 | 2 | 3 | If there is no Energy Bid Component and no Self-Schedule Bid Component for a Trading Hour in an Export Resource Bid, but there is a RUC Schedule for that Trading Hour and the Export Resource specified in that Bid, and there is no DAPT Self-Schedule Bid Component for that Trading Hour and Export Resource in the DAM Clean Bid, a LPT Self-Schedule Bid Component must be generated for that Trading Hour in that Bid with a LPT Self-Schedule Quantity equal to that RUC Schedule. If there is no Wheeling Bid Component for that Trading Hour in that Bid, but there is a Wheeling Bid Component for that Export Resource and Trading Hour in the DAM Clean Bid, that Wheeling Bid Component from the DAM Clean Bid must be copied in that Bid. | Export Resource Template when there no DAPT Self-Schedule in the DAM Clean Bid. TOR/ETC Self-Schedules must be rebid in RTM.
RTM | 43209 | 4 | 3 | 2 | 4 | If there is a Self-Schedule Bid Component for a Trading Hour in an Export Resource Bid, the Eligible RUC DALPT Capacity for that Trading Hour for the Export Resource specified in that Bid must be calculated as the positive difference between a) the RUC Schedule for that Trading Hour and Export Resource, and b) the sum of the TOR and ETC Self-Schedule Quantities specified in all TOR and ETC Self-Schedule Bid Components for that Trading Hour in that Bid. | Eligible RUC DALPT Capacity calculation.
RTM | 43206 | 4 | 3 | 2 | 5 | If there is a PT Self-Schedule Bid Component for a Trading Hour in an Export Resource Bid, the Eligible RUC DAPT Capacity for that Trading Hour for the Export Resource specified in that Bid must be calculated as the lower of a) the Eligible RUC DALPT Capacity for that Trading Hour in that Bid, or b) the DAPT Self-Schedule Quantity specified in the DAPT Self-Schedule Bid Component for that Trading Hour and Export Resource in the DAM Clean Bid, if any, or zero otherwise. | Eligible RUC DAPT Capacity calculation.
|  | 4 | 3 | 3 |  | Inter-Tie Resource Ancillary Service Bid Component Processing
ALL | 43303 | 4 | 3 | 3 | 1 | If there is a Regulation Down Bid Component but no Energy Bid Component and no Self-Schedule Bid Component for a Trading Hour in an Import Resource Bid, that Regulation Down Bid Component must be erased.
DAM | 43307 | 4 | 3 | 3 | 2 | If there is a Regulation Mileage Down Bid Component, but no Regulation Down Bid Component for a Trading Hour in an Import Resource Bid, that Regulation Mileage Down Bid Component must be erased. | Regulation Mileage Down Bid Component without Regulation Down Bid Component.
DAM | 43308 | 4 | 3 | 3 | 3 | If there is a Regulation Mileage Up Bid Component, but no Regulation Up Bid Component for a Trading Hour in an Import Resource Bid, that Regulation Mileage Up Bid Component must be erased. | Regulation Mileage Up Bid Component without Regulation Up Bid Component.
DAM | 43311 | 4 | 3 | 3 | 4 | If there is no Regulation Mileage Down Bid Component, but there is a Regulation Down Bid Component for a Trading Hour in an Import Resource Bid, a Regulation Mileage Down Bid Component must be generated for that Trading Hour in that Bid with a Regulation Mileage Down Price equal to the Default Regulation Mileage Bid Price. | Regulation Mileage Down Bid Component generation.
DAM | 43312 | 4 | 3 | 3 | 5 | If there is no Regulation Mileage Up Bid Component, but there is a Regulation Up Bid Component for a Trading Hour in an Import Resource Bid, a Regulation Mileage Up Bid Component must be generated for that Trading Hour in that Bid with a Regulation Mileage Up Price equal to the Default Regulation Mileage Bid Price. | Regulation Mileage Up Bid Component generation.
RTM | 43309 | 4 | 3 | 3 | 6 | If there is a Regulation Mileage Down Bid Component, but no Regulation Down Bid Component for a Trading Hour in an Import Resource Bid, and no Regulation Down Award for that Trading Hour and the Import Resource specified in that Bid, that Regulation Mileage Down Bid Component must be erased. | Regulation Mileage Down Bid Component without Regulation Down Award or Regulation Down Bid Component.
RTM | 43310 | 4 | 3 | 3 | 7 | If there is a Regulation Mileage Up Bid Component, but no Regulation Up Bid Component for a Trading Hour in an Import Resource Bid, and no Regulation Up Award for that Trading Hour and the Import Resource specified in that Bid, that Regulation Mileage Up Bid Component must be erased. | Regulation Mileage Up Bid Component without Regulation Up Award or Regulation Up Bid Component.
RTM | 43305 | 4 | 3 | 3 | 8 | If there is a Spinning Reserve Bid Component but no Energy Bid Component in an Import Resource Bid, that Spinning Reserve Bid Component must be erased.
RTM | 43306 | 4 | 3 | 3 | 9 | If there is a Non-Spinning Reserve Bid Component but no Energy Bid Component in an Import Resource Bid, that Non-Spinning Reserve Bid Component must be erased.
RTM | 43313 | 4 | 3 | 3 | 10 | If there is no Regulation Mileage Down Bid Component, but there is a Regulation Down Bid Component for a Trading Hour in an Import Resource Bid, or a Regulation Down Award for that Trading Hour and the Import Resource specified in that Bid, a Regulation Mileage Down Bid Component must be generated for that Trading Hour in that Bid with a Regulation Mileage Down Price equal to the Default Regulation Mileage Bid Price. | Regulation Mileage Down Bid Component generation.
RTM | 43314 | 4 | 3 | 3 | 11 | If there is no Regulation Mileage Up Bid Component, but there is a Regulation Up Bid Component for a Trading Hour in an Import Resource Bid, or a Regulation Up Award for that Trading Hour and the Import Resource specified in that Bid, a Regulation Mileage Up Bid Component must be generated for that Trading Hour in that Bid with a Regulation Mileage Up Price equal to the Default Regulation Mileage Bid Price. | Regulation Mileage Up Bid Component generation.
|  | 4 | 3 | 9 |  | Inter-Tie Resource RUC Bid Component Processing
DAM | 43914 | 4 | 3 | 9 | 1 | If there is no RUC Bid Component for a Trading Hour and an Import Resource in an Import Resource Bid, the RA Flag and the Flexible RA Flag for that Import Resource and Trading Hour are "Yes" and "No", respectively, and the Trading Hour is a RAAIM Hour, a RUC Bid Component must be generated for that Trading Hour in that Bid with a RA RUC Obligation equal to the lower of a) the Upper Economic Limit of the Energy Bid Curve specified in the Energy Bid Component for that Trading Hour in that Bid, if any, or otherwise the Total Self-Schedule Quantity derived from all Self-Schedule Bid Components for that Trading Hour in that Bid, or b) the RA Capacity for that Import Resource and Trading Hour. If the External Bid Status is not set to “M” (Modified) or “CM” (Conditionally Modified), set the External Bid Status to "MI" (Valid). | RA RUC Obligation generation for RA Import Resources; RA RUC Obligation is not biddable.
DAM | 43915 | 4 | 3 | 9 | 2 | If there is no RUC Bid Component for a Trading Hour and an Import Resource in an Import Resource Bid, and the RA Flag and the Flexible RA Flag for that Import Resource and Trading Hour are "No" and "Yes", respectively, and the Trading Hour is a RAAIM Hour, a RUC Bid Component must be generated for that Trading Hour in that Bid with a RA RUC Obligation equal to the lower of a) the Upper Economic Limit of the Energy Bid Curve specified in the Energy Bid Component for that Trading Hour in that Bid, if any, or otherwise the Total Self-Schedule Quantity derived from all Self-Schedule Bid Components for that Trading Hour in that Bid, or b) the Flexible RA Capacity for that Import Resource and Trading Hour. If the External Bid Status is not set to “M” (Modified) or “CM” (Conditionally Modified), set the External Bid Status to "MI" (Valid). | RA RUC Obligation generation for Flexible RA Import Resources; RA RUC Obligation is not biddable.
DAM | 43916 | 4 | 3 | 9 | 3 | If there is no RUC Bid Component for a Trading Hour and an Import Resource in an Import Resource Bid, and the RA Flag and the Flexible RA Flag for that Import Resource and Trading Hour are both "Yes", and the Trading Hour is a RAAIM Hour, a RUC Bid Component must be generated for that Trading Hour in that Bid with a RA RUC Obligation equal to the lower of a) the Upper Economic Limit of the Energy Bid Curve specified in the Energy Bid Component for that Trading Hour in that Bid, if any, or otherwise the Total Self-Schedule Quantity derived from all Self-Schedule Bid Components for that Trading Hour in that Bid, or b) the greater of the RA Capacity or the Flexible RA Capacity for that Import Resource and Trading Hour. If the External Bid Status is not set to “M” (Modified) or “CM” (Conditionally Modified), set the External Bid Status to "MI" (Valid). | RA RUC Obligation generation for RA Import Resources; RA RUC Obligation is not biddable.
DAM | 43917 | 4 | 3 | 9 | 4 | If there is no RUC Bid Component for a Trading Hour and an Import Resource in an Import Resource Bid, and the RA Flag and the Flexible RA Flag for that Import Resource and Trading Hour are both "No", but the RA flag for that Import Resource and other Trading Hours is "Yes" and the Trading Hour is a RAAIM Hour, a RUC Bid Component must be generated for that Trading Hour in that Bid with a RA RUC Obligation equal to the lower of a) the Upper Economic Limit of the Energy Bid Curve specified in the Energy Bid Component for that Trading Hour in that Bid, if any, or otherwise the Total Self-Schedule Quantity derived from all Self-Schedule Bid Components for that Trading Hour in that Bid, or b) the RA Capacity for that Import Resource. If the External Bid Status is not set to “M” (Modified) or “CM” (Conditionally Modified), set the External Bid Status to "MI" (Valid). | RA RUC Obligation generation for RA Import Resources; RA RUC Obligation is not biddable.
|  | 4 | 3 | 7 |  | Inter-Tie Resource Miscellaneous Bid Component Processing
RTM | 43601 | 4 | 3 | 7 | 1 | If there is no Miscellaneous Bid Component in an Inter-Tie Resource Bid, a Miscellaneous Bid Component must be generated in that Bid. If the External Bid Status is not set to “M” (Modified) or “CM” (Conditionally Modified), it must be set to "MI" (Valid).
RTM | 43602 | 4 | 3 | 7 | 2 | If there is no Dispatch Option specified in a Miscellaneous Bid Component for an Inter-Tie Resource and a Trading Hour in an Inter-Tie Resource Bid and that Inter-Tie Resource is registered as an Hourly Pre-Dispatched Resource for that Trading Hour, a Dispatch Option of "Hourly" must be specified in that Miscellaneous Bid Component. If the External Bid Status is not set to “M” (Modified) or “CM” (Conditionally Modified), it must be set to "MI" (Valid).
RTM | 43603 | 4 | 3 | 7 | 3 | If there is no Dispatch Option specified in a Miscellaneous Bid Component for an Inter-Tie Resource and a Trading Hour in an Inter-Tie Resource Bid and that Inter-Tie Resource is registered as a Dynamic Resource for that Trading Hour, a Dispatch Option of "Dynamic" must be specified in that Miscellaneous Bid Component. If the External Bid Status is not set to “M” (Modified) or “CM” (Conditionally Modified), it must be set to "MI" (Valid).
RTM | 43604 | 4 | 3 | 7 | 4 | If there is no Dispatch Option specified in a Miscellaneous Bid Component in an Inter-Tie Resource Bid for a Registered Inter-Tie Resource, but there is an Energy Bid Component in that Bid, a Dispatch Option of "15min" must be specified in that Miscellaneous Bid Component. If the External Bid Status is not set to “M” (Modified) or “CM” (Conditionally Modified), it must be set to "MI" (Valid).
RTM | 43606 | 4 | 3 | 7 | 5 | If there is no Dispatch Option specified in a Miscellaneous Bid Component in an Inter-Tie Resource Bid for an Inter-Tie Transaction, but there is an Energy Bid Component in that Bid and the registered Inter-Tie Scheduling Point Bid Period of the Inter-Tie Scheduling Point of that Inter-Tie Transaction is "Y", a Dispatch Option of "15min" must be specified in that Miscellaneous Bid Component. If the External Bid Status is not set to “M” (Modified) or “CM” (Conditionally Modified), it must be set to "MI" (Valid).
RTM | 43607 | 4 | 3 | 7 | 6 | If there is no Dispatch Option specified in a Miscellaneous Bid Component in an Inter-Tie Resource Bid for an Inter-Tie Transaction, but there is an Energy Bid Component in that Bid and the registered Inter-Tie Scheduling Point Bid Period of the Inter-Tie Scheduling Point of that Inter-Tie Transaction is "N", a Dispatch Option of "Hourly" must be specified in that Miscellaneous Bid Component. If the External Bid Status is not set to “M” (Modified) or “CM” (Conditionally Modified), it must be set to "MI" (Valid).
RTM | 43605 | 4 | 3 | 7 | 7 | If there is no Dispatch Option specified in a Miscellaneous Bid Component in an Inter-Tie Resource Bid, and there is no Energy Bid Component in that Bid, a Dispatch Option of "Hourly" must be specified in that Miscellaneous Bid Component. If the External Bid Status is not set to “M” (Modified) or “CM” (Conditionally Modified), it must be set to "MI" (Valid).
|  | 4 | 3 | 8 |  | Inter-Tie Resource Greenhouse Gas Bid Component Processing
RTM | 43641 | 4 | 3 | 8 | 1 | If there is a Greenhouse Gas Bid Component for a Trading Hour and a Registered Inter-Tie Resource in an Inter-Tie Resource Bid, there is a registered Maximum Greenhouse Gas Price for that Registered Inter-Tie Resource and Trading Hour, and the Greehouse Gas Price specified in that Greenhouse Gas Bid Component is greater than that Maximum Greenhouse Gas Price, that Greenhouse Gas Price must be replaced with that Maximum Greenhouse Gas Price in that Greenhouse Gas Bid Component. | MFR: Maximum Greenhouse Gas Price registry for Registered Import Resources.
RTM | 43642 | 4 | 3 | 8 | 2 | If there is a Greenhouse Gas Bid Component for a Trading Hour and a Registered Inter-Tie Resource in an Inter-Tie Resource Bid, but there is no registered Maximum Greenhouse Gas Price for that Registered Inter-Tie Resource and Trading Hour, and the Greehouse Gas Price specified in that Greenhouse Gas Bid Component is greater than the Default Maximum Greenhouse Gas Price, that Greenhouse Gas Price must be replaced with the Default Maximum Greenhouse Gas Price in that Greenhouse Gas Bid Component.
RTM | 43643 | 4 | 3 | 8 | 3 | If there is a Greenhouse Gas Bid Component for an Inter-Tie Transaction in an Inter-Tie Resource Bid and the Greehouse Gas Price specified in that Greenhouse Gas Bid Component is greater than the Default Maximum Greenhouse Gas Price, that Greenhouse Gas Price must be replaced with the Default Maximum Greenhouse Gas Price in that Greenhouse Gas Bid Component.
Subtotal |  | 59 |  |  |  | Inter-Tie Resource Bid Processing Rules
|  | 4 | 5 |  |  | Virtual Supply Resource Bid Processing
DAM | 45001 | 4 | 5 | 0 | 1 | The Open Tie Status must be set to "No" for each Trading Hour in a Virtual Import Resource Bid. | OTS initialization.
DAM | 45002 | 4 | 5 | 0 | 2 | The Open Tie Status for a Trading Hour in a Virtual Import Resource Bid must be set to "Yes" if any of the following conditions hold for any ITC associated with the specified Inter-Tie Scheduling Point of that Virtual Import Resource Bid and Trading Hour: a) both import and export OTCs are zero; or b) the Isolated ITC Indicator is "Yes". | OTS setting due to ITC.
DAM | 45005 | 4 | 5 | 0 | 3 | The Open Tie Status for a Trading Hour in a Virtual Import Resource Bid must be set to "Yes" if any of the following conditions hold for the ISL on the specified Inter-Tie for that Virtual Import Resource Bid and Trading Hour: a) both import and export OTCs are zero; or b) the Isolated ISL Indicator is "Yes". | OTS setting due to ISL.
DAM | 45004 | 4 | 5 | 0 | 4 | The Scheduling Coordinator specified in a Virtual Import Resource Bid must be notified of the Inter-Tie Transaction Identification of that Bid.
Subtotal |  | 4 |  |  |  | Virtual Supply Resource Bid Processing Rules
|  | 4 | 6 |  |  | Virtual Demand Resource Bid Processing
DAM | 46001 | 4 | 6 | 0 | 1 | The Open Tie Status must be set to "No" for each Trading Hour in a Virtual Export Resource Bid. | OTS initialization.
DAM | 46002 | 4 | 6 | 0 | 2 | The Open Tie Status for a Trading Hour in a Virtual Export Resource Bid must be set to "Yes" if any of the following conditions hold for any ITC associated with the specified Inter-Tie Scheduling Point of that Virtual Export Resource Bid and Trading Hour: a) both import and export OTCs are zero; or b) the Isolated ITC Indicator is "Yes". | OTS setting due to ITC.
DAM | 46005 | 4 | 6 | 0 | 3 | The Open Tie Status for a Trading Hour in a Virtual Export Resource Bid must be set to "Yes" if any of the following conditions hold for the ISL on the specified Inter-Tie for that Virtual Export Resource Bid and Trading Hour: a) both import and export OTCs are zero; or b) the Isolated ISL Indicator is "Yes". | OTS setting due to ISL.
DAM | 46004 | 4 | 6 | 0 | 4 | The Scheduling Coordinator specified in a Virtual Export Resource Bid must be notified of the Inter-Tie Transaction Identification of that Bid.
Subtotal |  | 4 |  |  |  | Virtual Demand Resource Bid Processing Rules
|  | 4 | 8 |  |  | Base Schedule Processing
BS | 48001 | 4 | 8 | 0 | 1 | If the Resource specified in a Base Schedule is an Inter-Tie Transaction, the system must generate an Inter-Tie Transaction Identification for this Resource by concatenating through hyphens ("-") the following attributes: 1) the Scheduling Coordinator specified in that Base Schedule; 2) the Inter-Tie Scheduling Point of that Inter-Tie Transaction; 3) the Primary Inter-Tie of that Inter-Tie Transaction; 4) "I" if that Inter-Tie Transaction is an Import Resource or "E" if it is an Export Resource; 5) "P" to indicate a physical Inter-Tie Transaction; 6) the Energy Type of that Inter-Tie Transaction; and 7) the PSE of that Inter-Tie Transaction. | Inter-Tie Transaction Identification generation.
BS | 48002 | 4 | 8 | 0 | 2 | The Base Schedule Coordinator specified in a Base Schedule for an Inter-Tie Transaction must be notified of the Inter-Tie Transaction Identification of that Inter-Tie Transaction.
BS | 48003 | 4 | 8 | 0 | 3 | The Base Schedule for an ETSR with Tag Indicator "Y" must be copied to the Mirror ETSR for that ETSR.
BS | 48004 | 4 | 8 | 0 | 4 | The Base Schedule for a DSR with Tag Indicator "Y" must be copied to the Mirror DSR for that DSR.
|  | 4 | 8 | 1 |  | Base Schedule Distribution Bid Component Processing
BS | 48101 | 4 | 8 | 1 | 1 | If there is no Distribution Bid Component for a Trading Hour in a Base Schedule, but the Resource specified in that Base Schedule is registered as an Aggregate Resource for that Trading Hour, a Distribution Bid Component must be generated for that Trading Hour in that Base Schedule with the applicable Distribution Pairs from the GDF Library for that Aggregate Resource and Trading Hour. | GDF Library Requirement: Distribution Pairs (Distribution Location, Distribution Factor) for Aggregate Resources.
Subtotal |  | 5 |  |  |  | Base Schedule Processing Rules
Total |  | 369 |  |  |  | Bid Processing Rules
|  | 5 |  |  |  | Bid Generation and Final Processing | Generation and processing of Bids after Market Close Time by Resource Type.
ALL | 50001 | 5 | 0 | 0 | 1 | A Valid Bid or a Modified Bid must be promoted to a Clean Bid.
DAM | 50006 | 5 | 0 | 0 | 2 | A Valid Bid with Credit Status of "Pending Request" or "Pending Response" must become an Invalid Bid if the Pending Bid Approval Option is "No", otherwise its Credit Status must be set to "Approved" and it must be promoted to a Clean Bid. | Virtual Resource Bids only. 30022 must fire after this rule. SIBR: Administrative Pending Bid Approval Option shall be persistently maintained.
DAM | 50004 | 5 | 0 | 0 | 3 | If the Maximum DEB Price is greater than the Energy Bid Soft Cap for a Trading Hour, and the Day-Ahead Maximum Import Bid Price is not greater than the Energy Bid Soft Cap for that Trading Hour, the general rule for variable energy bid ceiling (10078) must re-fire for that Trading Hour. | ECIC: Day-Ahead Maximum Import Bid Price.
RTM | 50009 | 5 | 0 | 0 | 4 | If the Maximum DEB Price is greater than the Energy Bid Soft Cap for a Trading Hour, and the Real-Time Maximum Import Bid Price is not greater than the Energy Bid Soft Cap for that Trading Hour, the general rule for variable energy bid ceiling (10079) must re-fire for that Trading Hour. | ECIC: Real-Time Maximum Import Bid Price.
DAM | 50010 | 5 | 0 | 0 | 5 | If there is a change to the Day-Ahead Inter-Tie Virtual and Non Participating Load Energy Bid Ceiling for a Trading Hour, all Scheduling Coordinators must be notified of that change.
RTM | 50011 | 5 | 0 | 0 | 6 | If there is a change to the Real-Time Inter-Tie Energy Bid Ceiling for a Trading Hour, all Scheduling Coordinators must be notified of that change.
DAM | 50012 | 5 | 0 | 0 | 7 | If there is a reduction to the Day-Ahead Inter-Tie Virtual and Non Participating Load Energy Bid Ceiling for a Trading Hour, the bid validation rules for the variable energy bid ceiling (33111, 34104, 35102, and 36102) must re-fire for that Trading Hour.
RTM | 50013 | 5 | 0 | 0 | 8 | If there is a reduction to the Real-Time Inter-Tie Energy Bid Ceiling for a Trading Hour, the bid validation rule for the variable energy bid ceiling (33122) must re-fire for that Trading Hour.
DAM | 50014 | 5 | 0 | 0 | 9 | The bid validation rule for RA import resources (43132) must re-fire for all Trading Hours in the Active Day. | Post close re-cap of energy prices for Import RA Resources.
RTM | 50015 | 5 | 0 | 0 | 10 | The bid validation rule for RA import resources (43133) must re-fire for the Active Hour. | Post close re-cap of energy prices for Import RA Resources.
DAM | 50008 | 5 | 0 | 0 | 11 | If the Day-Ahead Maximum Import Bid Price or the Maximum Cost-Verified Bid Price for a Trading Hour in the Active Day is greater than the Energy Bid Soft Cap, the Energy Bid Ceiling High Limit Flag must be set to "Yes" for that Trading Hour. | ECIC: Day-Ahead Maximum Import Bid Price.
ALL | 50003 | 5 | 0 | 0 | 12 | The Scheduling Coordinator specified in a Generated Bid must be notified of that Generated Bid after Bid Generation. | Physical Resource Bids only.
DAM_RTM | 50007 | 5 | 0 | 0 | 13 | The Scheduling Coordinator specified in a Bid must be notified of the status of that Bid and of any failed Bid Processing rules after Bid Final Processing. | Physical Resource Bids only.
NPM | 50005 | 5 | 0 | 0 | 14 | The NPM Scheduling Coordinator specified in a Bid must be notified of the status of that Bid and of any failed Bid Processing rules after Bid Final Processing. | Physical Resource Bids only.
|  | 5 | 1 |  |  | Generating Resource Bid Generation and Final Processing
DAM | 51001 | 5 | 1 | 0 | 1 | If there is no Generating Resource Bid for a Generating Resource and the Active Day, but the RA Flag or the Flexible RA Flag for that Generating Resource and a Trading Hour in that Active Day is "Yes" and that Generating Resource is registered as a MOO Resource for that Active Day, a Generating Resource Bid must be generated for that Generating Resource and Active Day. | DAM Bid Generation.
RTM | 51003 | 5 | 1 | 0 | 2 | If there is no Generating Resource Bid for a Generating Resource and the Active Hour, but the RA Flag for that Generating Resource that Active Hour is "Yes" and that Generating Resource is registered as a MOO Resource and not a LSR for that Active Hour, a Generating Resource Bid must be generated for that Generating Resource and Active Hour. Any Day-Ahead Schedule and Ancillary Service Awards for that Generating Resource and Active Hour must be transferred to this Bid. | MFR: LSR registry. RTM Bid Generation and transfer of DA Schedule and AS Awards.
RTM | 51005 | 5 | 1 | 0 | 3 | If there is no Generating Resource Bid for a Generating Resource and the Active Hour, but there is a Day-Ahead Schedule, a binding RUC Start-Up Instruction, a RUC Schedule greater than the registered Minimum Load, or a Day-Ahead Ancillary Service Award, for that Generating Resource and Active Hour, except for a Non-Spinning Reserve Award less than the registered Minimum Load if that Generating Resource is registered as a Fast-Start Unit, a Generating Resource Bid must be generated for that Generating Resource and Active Hour. Any Day-Ahead Schedule and Ancillary Service Awards for that Generating Resource and Active Hour must be transferred to this Bid. | RTM Bid Generation and transfer of DA Schedule and AS Awards. The exceptions are required to avoid generating an empty Bid.
DAM | 51023 | 5 | 1 | 0 | 4 | If there is no Generating Resource Bid for a Generating Resource and the Active Day, and the duration of the last set of consecutive Trading Hours that does not include the first Trading Hour but it includes the last Trading Hour of the previous Trading Day where there was a Self-Schedule Bid Component, other than a Pumping Self-Schedule Bid Component, for an Online Generating Resource State in the Day-Ahead Clean Bid for that Generating Resource in that previous Trading Day is less than the registered Minimum Up Time for that Online Generating Resource State of that Generating Resource and Active Day, rounded up to the next hour, a Generating Resource Bid must be generated for that Generating Resource and Active Day. | MUT constraint.
DAM | 51058 | 5 | 1 | 0 | 5 | If there is no Generating Resource Bid for a Generating Resource and the Active Day, that Generating Resource is registered as a MSG for that Active Day, and the duration of the last set of consecutive Trading Hours that does not include the first Trading Hour but it includes the last Trading Hour of the previous Trading Day where there was a Self-Schedule Bid Component for any Online Generating Resource State in the Day-Ahead Clean Bid for that Generating Resource in that previous Trading Day is less than the registered Minimum Resource Up Time for that Generating Resource and Active Day, rounded up to the next hour, a Generating Resource Bid must be generated for that Generating Resource and Active Day. | MSG only. MRUT constraint.
DAM | 51013 | 5 | 1 | 0 | 6 | If there is no Generating Resource Bid for a Generating Resource and the Active Day, that Generating Resource is registered as a MSG for that Active Day, and the duration of the last set of consecutive Trading Hours that does not include the first Trading Hour but it includes the last Trading Hour of the previous Trading Day where there was a Self-Schedule Bid Component for any Online Generating Resource State in a registered Online Generating Resource State Group for that Generating Resource in the Day-Ahead Clean Bid for that Generating Resource in that previous Trading Day is less than the registered Minimum State Group Up Time for that Online Generating Resource State Group of that Generating Resource and Active Day, rounded up to the next hour, a Generating Resource Bid must be generated for that Generating Resource and Active Day. | MSG only. Minimum State Group Up Time constraint.
DAM | 51011 | 5 | 1 | 0 | 7 | If there is no Generating Resource Bid for a Generating Resource and the Active Day, and the duration of the last set of consecutive Trading Hours that does not include the first Trading Hour but it includes the last Trading Hour of the previous Trading Day where there was a Pumping Self-Schedule Bid Component in the Day-Ahead Clean Bid for that Generating Resource in the previous Trading Day is less than the registered Pumping Minimum Up Time for that Generating Resource and Active Day, rounded up to the next hour, a Generating Resource Bid must be generated for that Generating Resource and Active Day. | PMUT constraint.
RTM | 51024 | 5 | 1 | 0 | 8 | If there is no Energy Bid Component in a Generating Resource Bid for the Active Hour and an Online Generating Resource State, but there is a Day-Ahead Spinning Reserve Award for the Generating Resource specified in that Bid and for that Online Generating Resource State and Active Hour, an Energy Bid Component must be generated for that Online Generating Resource State in that Bid from the higher of the registered Minimum Load for that Online Generating Resource State of that Generating Resource and Active Hour, or the Day-Ahead Schedule for that Generating Resource and Active Hour, with an Energy Bid Range equal to the sum of the Day-Ahead Spinning and Non-Spinning Reserve Awards for that Generating Resource and Active Hour. | Spinning Reserve Award without Energy Bid. Day-Ahead Schedule can be less than Minimum Load for COG. This rule must fire after Energy Bid Component generation for RA Resources and RUC Schedules and after Energy Bid Curve extension for RUC Schedules.
RTM | 51025 | 5 | 1 | 0 | 9 | If there is an Energy Bid Component in a Generating Resource Bid for the Active Hour and an Online Generating Resource State, and there is a Day-Ahead Spinning Reserve Award for the Generating Resource specified in that Bid and for that Online Generating Resource State and Active Hour, the Energy Bid Curve specified in that Energy Bid Component must be extended upwards, if necessary, so that its Energy Bid Range is at least equal to the sum of the Day-Ahead Spinning and Non-Spinning Reserve Awards for that Generating Resource and Active Hour. | Spinning Reserve Award with Energy Bid. This rule must fire after Energy Bid Component generation for RA Resources and RUC Schedules and after Energy Bid Curve extension for RUC Schedules.
RTM | 51026 | 5 | 1 | 0 | 10 | If there is no Energy Bid Component in a Generating Resource Bid for the Active Hour and an Online Generating Resource State, but there is a Day-Ahead Non-Spinning Reserve Award and no negative Day-Ahead Schedule for the Generating Resource specified in that Bid and for that Online Generating Resource State and Active Hour, and that Generating Resource is not registered as a FSU for that Active Hour, an Energy Bid Component must be generated for that Online Generating Resource State in that Bid from the higher of the registered Minimum Load for that Online Generating Resource State of that Generating Resource and Active Hour, or the Day-Ahead Schedule for that Generating Resource and Active Hour, with an Energy Bid Range equal to the Day-Ahead Non-Spinning Reserve Award for that Generating Resource and Active Hour. | Non-Spinning Reserve Award from non-FSU without Energy Bid. Day-Ahead Schedule can be less than Minimum Load for COG. This rule must fire after Energy Bid Component generation for RA Resources and RUC Schedules and after Energy Bid Curve extension for RUC Schedules.
RTM | 51027 | 5 | 1 | 0 | 11 | If there is an Energy Bid Component in a Generating Resource Bid for the Active Hour and an Online Generating Resource State, and there is a Day-Ahead Non-Spinning Reserve Award, no Day-Ahead Spinning Reserve Award, and no negative Day-Ahead Schedule for the Generating Resource specified in that Bid and for that Online Generating Resource State and Active Hour, and that Generating Resource is not registered as a FSU for that Active Hour, the Energy Bid Curve specified in that Energy Bid Component must be extended upwards, if necessary, so that its Energy Bid Range is at least equal to the Day-Ahead Non-Spinning Reserve Award for that Generating Resource and Active Hour. | Non-Spinning Reserve Award from non-FSU with Energy Bid. This rule must fire after Energy Bid Component generation for RA Resources and RUC Schedules and after Energy Bid Curve extension for RUC Schedules.
RTM | 51028 | 5 | 1 | 0 | 12 | If there is no Energy Bid Component in a Generating Resource Bid for the Active Hour and an Online Generating Resource State, but there is a Day-Ahead Non-Spinning Reserve Award and no Day-Ahead Schedule, for the Generating Resource specified in that Bid and for that Online Generating Resource State and Active Hour, that Generating Resource is registered as a FSU for that Active Hour, and that Day-Ahead Non-Spinning Reserve Award is greater than the registered Minimum Load for that Online Generating Resource State of that Generating Resource and Active Hour, an Energy Bid Component must be generated for that Online Generating Resource State in that Bid from that registered Minimum Load, with an Energy Bid Range equal to that Day-Ahead Non-Spinning Reserve Award minus that registered Minimum Load. | Non-Spinning Reserve Award from offline FSU without Energy Bid. This rule must fire after Energy Bid Component generation for RA Resources and RUC Schedules and after Energy Bid Curve extension for RUC Schedules.
RTM | 51029 | 5 | 1 | 0 | 13 | If there is an Energy Bid Component in a Generating Resource Bid for the Active Hour and an Online Generating Resource State, and there is a Day-Ahead Non-Spinning Reserve Award, no Day-Ahead Spinning Reserve Award, and no Day-Ahead Schedule, for the Generating Resource specified in that Bid and for that Online Generating Resource State and Active Hour, that Generating Resource is registered as a FSU for that Active Hour, and that Day-Ahead Non-Spinning Reserve Award is greater than the registered Minimum Load for that Online Generating Resource State of that Generating Resource and Active Hour, the Energy Bid Curve specified in that Energy Bid Component must be extended upwards, if necessary, so that its Energy Bid Range is at least equal to that Day-Ahead Non-Spinning Reserve Award minus that registered Minimum Load. | Non-Spinning Reserve Award from offline FSU with Energy Bid. This rule must fire after Energy Bid Component generation for RA Resources and RUC Schedules and after Energy Bid Curve extension for RUC Schedules.
RTM | 51030 | 5 | 1 | 0 | 14 | If there is no Energy Bid Component in a Generating Resource Bid for the Active Hour and an Online Generating Resource State, but there is a Day-Ahead Non-Spinning Reserve Award and a positive Day-Ahead Schedule for the Generating Resource specified in that Bid and for that Online Generating Resource State and Active Hour, and that Generating Resource is registered as a FSU for that Active Hour, an Energy Bid Component must be generated for that Online Generating Resource State in that Bid from the higher of the registered Minimum Load for that Online Generating Resource State of that Generating Resource and Active Hour, or that Day-Ahead Schedule, with an Energy Bid Range equal to that Day-Ahead Non-Spinning Reserve Award. | Non-Spinning Reserve Award from online FSU without Energy Bid. Day-Ahead Schedule can be less than Minimum Load for COG. This rule must fire after Energy Bid Component generation for RA Resources and RUC Schedules and after Energy Bid Curve extension for RUC Schedules.
RTM | 51031 | 5 | 1 | 0 | 15 | If there is an Energy Bid Component in a Generating Resource Bid for the Active Hour, and there is a Day-Ahead Non-Spinning Reserve Award, no Day-Ahead Spinning Reserve Award, and a positive Day-Ahead Schedule for the Generating Resource specified in that Bid and for that Active Hour, and that Generating Resource is registered as a FSU for that Active Hour, the Energy Bid Curve specified in that Energy Bid Component must be extended upwards, if necessary, so that its Energy Bid Range is at least equal to that Day-Ahead Non-Spinning Reserve Award. | This rule must fire after Energy Bid Component generation for RA Resources and RUC Schedules and after Energy Bid Curve extension for RUC Schedules.
DAM | 51008 | 5 | 1 | 0 | 16 | If the duration of the last set of consecutive Trading Hours that does not include the first Trading Hour but it includes the last Trading Hour of the previous Trading Day from the Active Day specified in a Generating Resource Bid for a Generating Resource where there was a Self-Schedule Bid Component, other than a Pumping Self-Schedule Bid Component, for an Online Generating Resource State in the Day-Ahead Clean Bid for that Generating Resource in that previous Trading Day is less than the registered Minimum Up Time for that Online Generating Resource State of that Generating Resource and Active Day, rounded up to the next hour, a PT Self-Schedule Bid Component must be generated for that Online Generating Resource State in that Bid for the first Trading Hours of the Active Day, as needed to satisfy that registered Minimum Up Time, with a PT Self-Schedule Quantity equal to the registered Minimum Load for that Online Generating Resource State of that Generating Resource and Active Day. | MUT constraint.
DAM | 51059 | 5 | 1 | 0 | 17 | If the duration of the last set of consecutive Trading Hours that does not include the first Trading Hour but it includes the last Trading Hour of the previous Trading Day from the Active Day specified in a Generating Resource Bid for a Generating Resource, which is registered as a MSG for that Active Day, where there was a Self-Schedule Bid Component for any Online Generating Resource State in the Day-Ahead Clean Bid for that Generating Resource in that previous Trading Day is less than the registered Minimum Resource Up Time for that Generating Resource and Active Day, rounded up to the next hour, a PT Self-Schedule Bid Component must be generated in that Bid for the first Trading Hours of the Active Day and for the Online Generating Resource State of the Self-Schedule Bid Component(s) in the last Trading Hour of that Day-Ahead Clean Bid, as needed to satisfy that registered Minimum Resource Up Time, with a PT Self-Schedule Quantity equal to the registered Minimum Load for that Online Generating Resource State of that Generating Resource and Active Day. | MSG only. MRUT constraint.
DAM | 51014 | 5 | 1 | 0 | 18 | If the duration of the last set of consecutive Trading Hours that does not include the first Trading Hour but it includes the last Trading Hour of the previous Trading Day from the Active Day specified in a Generating Resource Bid for a Generating Resource, which is registered as a MSG for that Active Day, where there was a Self-Schedule Bid Component for any Online Generating Resource State in a registered Online Generating Resource State Group for that Generating Resource in the Day-Ahead Clean Bid for that Generating Resource in that previous Trading Day is less than the registered Minimum State Group Up Time for that Online Generating Resource State Group of that Generating Resource and Active Day, rounded up to the next hour, a PT Self-Schedule Bid Component must be generated in that Bid for the first Trading Hours of the Active Day and for the Online Generating Resource State of the Self-Schedule Bid Component(s) in the last Trading Hour of that Day-Ahead Clean Bid, as needed to satisfy that registered Minimum State Group Up Time, with a PT Self-Schedule Quantity equal to the registered Minimum Load for that Online Generating Resource State of that Generating Resource and Active Day. | MSG only. Minimum State Group Up Time constraint.
DAM | 51012 | 5 | 1 | 0 | 19 | If the duration of the last set of consecutive Trading Hours that does not include the first Trading Hour but it includes the last Trading Hour of the previous Trading Day from the Active Day specified in a Generating Resource Bid for a Generating Resource where there was a Pumping Self-Schedule Bid Component in the Day-Ahead Clean Bid for that Generating Resource in that previous Trading Day is less than the registered Pumping Minimum Up Time for that Generating Resource and Active Day, rounded up to the next hour, a Pumping Self-Schedule Bid Component must be generated in that Bid for the first Trading Hours of the Active Day, as needed to satisfy that registered Pumping Minimum Up Time, with a Pumping Self-Schedule Quantity equal to the registered Maximum Pumping Capacity of that Generating Resource and Active Day. | PMUT constraint.
DAM | 51010 | 5 | 1 | 0 | 20 | If there is a Wheeling Bid Component in an Inter-Tie Generating Resource Bid for a Trading Hour in the Active Day and the Balance Indicator for that Wheeling Bid Component is "No," that Wheeling Bid Component must be erased from that Bid. | TG only.
RTM | 51021 | 5 | 1 | 0 | 21 | If there is a Wheeling Bid Component in an Inter-Tie Generating Resource Bid for the Active Hour and the Balance Indicator for that Wheeling Bid Component is "No," that Wheeling Bid Component must be erased from that Bid. | TG only.
ALL | 51022 | 5 | 1 | 0 | 22 | After each Market Close Time, the system must broadcast all Default Energy Bids for that Bid Period that do not have a Default Energy Bid Origin of "DEFAULT".
ALL | 51060 | 5 | 1 | 0 | 23 | For all Generating Resources defined in a PSH Group with a PSH Group Schedule Direction Flag set to "YES" for a Trading Hour, there must be either 1) a combination of Pumping Bid Components or Pumping Self-Schedule Bid Components, and no Energy Bid Components; or 2) a combination of Energy Bid Components or Self-Schedule Bid Components which are not Pumping Self-Schedule Bid Components, and no Pumping Bid Components for all of the Generating Resource Bids for those Generating Resources; if either of these conditions do not hold the Generating Resource Bids for those Generating Resources must be invalidated. | MFR: PSH Group containing two or more PSH Generating Resources. PSH Schedule Direction Flag associated with a PSH Group.
DAM | 51061 | 5 | 1 | 0 | 24 | If a Generating Resource in a Generating Resource Bid for the Active Day is specified as a Supporting Resource in an Export Resource DAPT Self-Schedule Bid Component in a DAM Clean Bid for a Trading Hour in that Active Day, and there is no RUC Bid Component for the Online Generating Resource State with the highest Upper Economic Limit for that Generating Resource and Trading Hour in that Generating Resource Bid, a RUC Bid Component must be generated for that Online Generating Resource State of that Generating Resource and Trading Hour in that Generating Resource Bid with a RA RUC Obligation equal to the sum of the DAPT Self-Schedule Quantities of all Export Resource DAPT Self-Schedule Bid Components in the DAM Clean Bids for the Active Day that specify that Generating Resource as a Supporting Resource for that Trading Hour. | RA RUC Obligation generation for Supporting Resource. This rule must fire after Export Resource PT Self-schedule promotion or conversion.
DAM | 51062 | 5 | 1 | 0 | 25 | If a Generating Resource in a Generating Resource Bid for the Active Day is specified as a Supporting Resource in an Export Resource DAPT Self-Schedule Bid Component in a DAM Clean Bid for a Trading Hour in that Active Day, and there is a RUC Bid Component for the Online Generating Resource State with the highest Upper Economic Limit for that Generating Resource and Trading Hour in that Generating Resource Bid with no RA RUC Obligation, a RA RUC Obligation must be generated in that RUC Bid Component equal to the sum of the DAPT Self-Schedule Quantities of all Export Resource DAPT Self-Schedule Bid Components in the DAM Clean Bids for the Active Day that specify that Generating Resource as a Supporting Resource for that Trading Hour. | RA RUC Obligation generation for Supporting Resource. This rule must fire after Export Resource PT Self-schedule promotion or conversion.
DAM | 51063 | 5 | 1 | 0 | 26 | If a Generating Resource in a Generating Resource Bid for the Active Day is specified as a Supporting Resource in an Export Resource DAPT Self-Schedule Bid Component in a DAM Clean Bid for a Trading Hour in that Active Day, and there is a RUC Bid Component for the Online Generating Resource State with the highest Upper Economic Limit for that Generating Resource and Trading Hour in that Generating Resource Bid with a RA RUC Obligation, that RA RUC Obligation must be increased, if necessary, to the sum of the DAPT Self-Schedule Quantities of all Export Resource DAPT Self-Schedule Bid Components in the DAM Clean Bids for the Active Day that specify that Generating Resource as a Supporting Resource for that Trading Hour. | RA RUC Obligation extension for Supporting Resource. This rule must fire after Export Resource PT Self-schedule promotion or conversion.
RTM | 51064 | 5 | 1 | 0 | 27 | If an Energy Bid Price of an Energy Bid Curve specified in an Energy Bid Component in a Generating Resource Bid is less than or equal to the Energy Bid Soft Cap, and the Real-Time Inter-Tie Energy Bid Ceiling is equal to the Energy Bid Ceiling, that Energy Bid Price must be multiplied by the ratio of the Real-Time Inter-Tie Energy Bid Ceiling divided by the Energy Bid Soft Cap, if the Generating Resource specified in that Generating Resource bid is registered as an RDRR for the Trading Hour of the Bid and that Trading Hour is on or after the RDRRBE Effective Date. | RDRR only.
RTM | 51065 | 5 | 1 | 0 | 28 | If an Energy Bid Price of an Energy Bid Curve specified in an Energy Bid Component in a Generating Resource Bid is greater than the Energy Bid Soft Cap, and the Real-Time Inter-Tie Energy Bid Ceiling is equal to the Energy Bid Soft Cap, that Energy Bid Price must be multiplied by the ratio of the Real-Time Inter-Tie Energy Bid Ceiling divided by the Energy Bid Ceiling, if the Generating Resource specified in that Generating Resource bid is registered as an RDRR for the Trading Hour of the Bid and that Trading Hour is on or after the RDRRBE Effective Date. | RDRR only.
Subtotal |  | 28 |  |  |  | Generating Resource Bid Generation and Final Processing Rules
|  | 5 | 2 |  |  | Non-Generator Resource Bid Generation and Final Processing Rules
DAM | 52004 | 5 | 2 | 0 | 1 | If a Non-Generator Resource in a Non-Generator Resource Bid for the Active Day is specified as a Supporting Resource in an Export Resource DAPT Self-Schedule Bid Component in a DAM Clean Bid for a Trading Hour in that Active Day, and there is no RUC Bid Component for that Non-Generator Resource and Trading Hour in that Non-Generator Resource Bid, a RUC Bid Component must be generated for that Trading Hour in that Non-Generator Resource Bid with a RA RUC Obligation equal to the sum of the DAPT Self-Schedule Quantities of all Export Resource DAPT Self-Schedule Bid Components in the DAM Clean Bids for the Active Day that specify that Non-Generator Resource as a Supporting Resource for that Trading Hour. | RA RUC Obligation generation for Supporting Resource. This rule must fire after Export Resource PT Self-schedule promotion or conversion.
DAM | 52005 | 5 | 2 | 0 | 2 | If a Non-Generator Resource in a Non-Generator Resource Bid for the Active Day is specified as a Supporting Resource in an Export Resource DAPT Self-Schedule Bid Component in a DAM Clean Bid for a Trading Hour in that Active Day, and there is a RUC Bid Component for that Non-Generator Resource and Trading Hour in that Non-Generator Resource Bid with no RA RUC Obligation, a RA RUC Obligation must be generated in that RUC Bid Component equal to the sum of the DAPT Self-Schedule Quantities of all Export Resource DAPT Self-Schedule Bid Components in the DAM Clean Bids for the Active Day that specify that Non-Generator Resource as a Supporting Resource for that Trading Hour. | RA RUC Obligation generation for Supporting Resource. This rule must fire after Export Resource PT Self-schedule promotion or conversion.
DEL | 52006 | 5 | 2 | 0 | 3 | If a Non-Generator Resource in a Non-Generator Resource Bid for the Active Day is specified as a Supporting Resource in an Export Resource DAPT Self-Schedule Bid Component in a DAM Clean Bid for a Trading Hour in that Active Day, and there is a RUC Bid Component for that Non-Generator Resource and Trading Hour in that Non-Generator Resource Bid with a RA RUC Obligation, that RA RUC Obligation must be increased, if necessary, to the sum of the DAPT Self-Schedule Quantities of all Export Resource DAPT Self-Schedule Bid Components in the DAM Clean Bids for the Active Day that specify that Non-Generator Resource as a Supporting Resource for that Trading Hour. | RA RUC Obligation extension for Supporting Resource. This rule must fire after Export Resource PT Self-schedule promotion or conversion.
RTM | 52001 | 5 | 2 | 0 | 4 | If there is no Non-Generator Resource Bid for a Non-Generator Resource and the Active Hour, but there is a Day-Ahead Schedule, a RUC Schedule, or a Day-Ahead Ancillary Service Award for that Non-Generator Resource and Active Hour, a Non-Generator Resource Bid must be generated for that Non-Generator Resource and Active Hour. Any Day-Ahead Schedule and Ancillary Service Awards for that Non-Generator Resource and Active Hour must be transferred into this Bid. | RTM Bid Generation and transfer of DA Schedule and AS Awards.
RTM | 52002 | 5 | 2 | 0 | 5 | If there is no Energy Bid Component for the Non-Generator Resource and the Active Hour in a Non-Generator Resource Bid, but there is a Day-Ahead Spinning or Non-Spinning Reserve Award for that Non-Generator Resource and Active Hour, an Energy Bid Component must be generated in that Bid from the Day-Ahead Schedule for that Non-Generator Resource and Active Hour, if any, or zero otherwise, with an Energy Bid Range equal to the sum of the Day-Ahead Spinning and Non-Spinning Reserve Awards for that Non-Generator Resource and Active Hour, if that Trading Hour is prior to the ESE Effective Date. | LESR pre ESE Spinning/Non-Spinning Reserve Award without Energy Bid.
RTM | 52003 | 5 | 2 | 0 | 6 | If there is an Energy Bid Component for the Non-Generator Resource and the Active Hour in a Non-Generator Resource Bid, and there is a Day-Ahead Spinning or Non-Spinning Reserve Award for that Non-Generator Resource and Active Hour, the Energy Bid Curve specified in that Energy Bid Component must be extended upwards, if necessary, so that its Energy Bid Range is at least equal to the sum of the Day-Ahead Spinning and Non-Spinning Reserve Awards for that Non-Generator Resource and Active Hour, if that Trading Hour is prior to the ESE Effective Date. | LESR pre ESE Spinning/Non-Spinning Reserve Award with Energy Bid.
RTM | 52007 | 5 | 2 | 0 | 7 | If there is an Energy Bid Component for a Non-Generator Resource that is registered as a Hybrid Resource and Active Hour in a Non-Generator Resource Bid, and there are one or more Dynamic Limit Periods within that Active Hour where a valid Dynamic Limit Submittal for that Non-Generator Resource does not exist, one or more Dynamic Limit Submittals must be generated for those Dynamic Limit Period(s), with a Minimum Dynamic Limit set to the Lower Economic Limit of that Energy Bid Component, and the Maximum Dynamic Limit set to the Upper Economic Limit of that Energy Bid Component. | Dynamic Limit Fill Rule (1). Fill with Energy Bid limits if Dynamic Limit has not been submitted for one or more intervals in the applicable hour.
RTM | 52008 | 5 | 2 | 0 | 8 | If there is no Energy Bid Component for a Non-Generator Resource that is registered as a Hybrid Resource and Active Hour in a Non-Generator Resource Bid, but there is a Generating Self-Schedule bid component and there are one or more Dynamic Limit Periods within that Active Hour where a valid Dynamic Limit Submittal for that Non-Generator Resource does not exist, one or more Dynamic Limit Submittals must be generated for those Dynamic Limit Period(s), with both Minimum Dynamic Limit and Maximum Dynamic Limit values set to the Generating Self-Schedule quantity | Dynamic Limit Fill Rule (2). Fill with Generating Self-Schedule if Dynamic Limit has not been submitted for one or more intervals in the applicable hour, and an energy bid has not been submitted.
RTM | 52009 | 5 | 2 | 0 | 9 | If there is no Energy Bid Component for a Non-Generator Resource that is registered as a Hybrid Resource and Active Hour in a Non-Generator Resource Bid, but there is a Load Self-Schedule bid component and there are one or more Dynamic Limit Periods within that Active Hour where a valid Dynamic Limit Submittal for that Non-Generator Resource does not exist, one or more Dynamic Limit Submittals must be generated for those Dynamic Limit Period(s), with both Minimum Dynamic Limit and Maximum Dynamic Limit values set to the Load Self-Schedule quantity. | Dynamic Limit Fill Rule (3). Fill with Load Self-Schedule if Dynamic Limit has not been submitted for one or more intervals in the applicable hour, and an energy bid has not been submitted.
RTM | 52010 | 5 | 2 | 0 | 10 | If there is no Energy Bid Component for the Non-Generator Resource and the Active Hour in a Non-Generator Resource Bid, and the Non-Generator Resource specified in that Bid is not registered as a LESR for that Trading Hour, but there is a Day-Ahead Spinning or Non-Spinning Reserve Award for that Non-Generator Resource and Active Hour, an Energy Bid Component must be generated in that Bid from the Day-Ahead Schedule for that Non-Generator Resource and Active Hour, if any, or zero otherwise, with an Energy Bid Range equal to the sum of the Day-Ahead Spinning and Non-Spinning Reserve Awards for that Non-Generator Resource and Active Hour, if that Trading Hour is on or after the ESE Effective Date. | Non LESR post ESE Spinning/Non-Spinning Reserve Award without Energy Bid.
RTM | 52011 | 5 | 2 | 0 | 11 | If there is an Energy Bid Component for the Non-Generator Resource and the Active Hour in a Non-Generator Resource Bid, and the Non-Generator Resource specified in that Bid is not registered as a LESR for that Trading Hour, and there is a Day-Ahead Spinning or Non-Spinning Reserve Award for that Non-Generator Resource and Active Hour, the Energy Bid Curve specified in that Energy Bid Component must be extended upwards, if necessary, so that its Energy Bid Range is at least equal to the sum of the Day-Ahead Spinning and Non-Spinning Reserve Awards for that Non-Generator Resource and Active Hour, if that Trading Hour is on or after the ESE Effective Date. | Non LESR post ESE Spinning/Non-Spinning Reserve Award with Energy Bid.
Subtotal |  | 11 |  |  |  | Non-Generator Resource Bid Generation and Final Processing Rules
|  | 5 | 3 |  |  | Inter-Tie Resource Bid Generation and Final Processing
RTM | 53001 | 5 | 3 | 0 | 1 | If there is no Inter-Tie Resource Bid for an Inter-Tie Resource and the Active Hour, but there is a RUC Schedule, or a Day-Ahead Ancillary Service Award for that Inter-Tie Resource and Active Hour, an Inter-Tie Resource Bid must be generated for that Inter-Tie Resource and Active Hour. Any RUC Schedule and Ancillary Service Awards for that Inter-Tie Resource and Active Hour must be transferred to this Bid. | RTM Bid Generation and transfer of RUC Schedule and AS Awards.
DAM | 53002 | 5 | 3 | 0 | 2 | If there is no Import Resource Bid for an Import Resource and the Active Day, and the RA Flag or the Flexible RA Flag for that Import Resource and any Trading Hour in that Active Day is "Yes", the Trading Hour is a RAAIM Hour, and the Import Resource is registered as a MOO resource, an Import Resource Bid must be generated for that Import Resource and Active Day. | DAM Bid Generation.
RTM | 53003 | 5 | 3 | 0 | 3 | If there is no Import Resource Bid for an Import Resource and the Active Hour, the RA Flag for that Import Resource for that Active Hour is "Yes", that Active Hour is a RAAIM Hour, and at least one of the following conditions hold: a) there is a RUC Schedule for that Import Resource and Active Hour, or b) the RUC Infeasibility Indicator is "Yes" for that Active Hour, an Import Resource Bid must be generated for that Import Resource and Active Hour.
RTM | 53016 | 5 | 3 | 0 | 4 | If there is no Energy Bid Component in an Import Resource Bid for the Active Hour, but there is a Day-Ahead Spinning or Non-Spinning Reserve Award for the Import Resource specified in that Bid and for that Active Hour, an Energy Bid Component must be generated in that Bid with an Energy Bid Curve from the Day-Ahead Schedule for that Import Resource and Active Hour, and an Energy Bid Range equal to the sum of the Day-Ahead Spinning and Non-Spinning Reserve Awards for that Import Resource and Active Hour, using the Day-Ahead On-Peak RLC Curve for that Import Resource and Trading Hour, if that Trading Hour is an On-Peak Trading Hour, or the Day-Ahead Off-Peak RLC Curve, if that Trading Hour is an Off-Peak Trading Hour. | Spinning or Non-Spinning Reserve Award without Energy Bid.
RTM | 53017 | 5 | 3 | 0 | 5 | If there is an Energy Bid Component in an Import Resource Bid for the Active Hour, and there is a Day-Ahead Spinning or Non-Spinning Reserve Award for the Import Resource specified in that Bid and for that Active Hour, the Energy Bid Curve specified in that Energy Bid Component must be extended upwards, if necessary, so that its Energy Bid Range is at least equal to the sum of the Day-Ahead Spinning and Non-Spinning Reserve Awards for that Import Resource and Active Hour, using the Day-Ahead On-Peak RLC Curve for that Import Resource and Trading Hour, if that Trading Hour is an On-Peak Trading Hour, or the Day-Ahead Off-Peak RLC Curve, if that Trading Hour is an Off-Peak Trading Hour. | Spinning or Non-Spinning Reserve Award with Energy Bid.
DAM | 53005 | 5 | 3 | 0 | 6 | If there is a Wheeling Bid Component in an Inter-Tie Resource Bid for a Trading Hour in the Active Day and the Balance Indicator for that Wheeling Bid Component is "No," any Energy, Self-Schedule, and Wheeling Bid Components for that Trading Hour must be erased from that Bid and the Minimum Hourly Block must be set to 1 in that Bid.
NPM | 53006 | 5 | 3 | 0 | 7 | If there is a Wheeling Bid Component in an Inter-Tie Resource Bid for a Trading Hour in the Active Day and the Balance Indicator for that Wheeling Bid Component is "No," any Energy, Self-Schedule, and Wheeling Bid Components for that Trading Hour must be erased from that Bid.
RTM | 53012 | 5 | 3 | 0 | 8 | If there is a Wheeling Bid Component in an Inter-Tie Resource Bid for the Active Hour and the Balance Indicator for that Wheeling Bid Component is "No" for that Active Hour, any Energy, Self-Schedule, and Wheeling Bid Components for that Active Hour must be erased from that Bid.
DAM | 53018 | 5 | 3 | 0 | 9 | If there is a PT Self-Schedule Bid Component and a Wheeling Bid Component for a Trading Hour in the Active Day in an Export Resource Bid, that PT Self-Schedule Bid Component must be promoted to a DAPT Self-Schedule Bid Component for that Trading Hour in the DAM Clean Bid for the Export Resource specified in that Bid with a DAPT Self-Schedule Quantity equal to the PT Self-Schedule Quantity specified in that PT Self-Schedule Bid Component. The SC specified in that Bid must be notified of the PT Self-Schedule Bid Component promotion. | Export Wheeling Resource PT to DAPT Self-Schedule promotion.
DAM | 53030 | 5 | 3 | 0 | 10 | If there is a LPT Self-Schedule Bid Component and a Wheeling Bid Component for a Trading Hour in the Active Day in an Export Resource Bid, that LPT Self-Schedule Bid Component must be promoted to a DALPT Self-Schedule Bid Component for that Trading Hour in the DAM Clean Bid for the Export Resource specified in that Bid with a DALPT Self-Schedule Quantity equal to the LPT Self-Schedule Quantity specified in that LPT Self-Schedule Bid Component. The SC specified in that Bid must be notified of the LPT Self-Schedule Bid Component promotion. | Export Wheeling Resource LPT to DALPT Self-Schedule promotion.
DAM | 53013 | 5 | 3 | 0 | 11 | For all Export Resource Bids with a PT Self-Schedule Bid Component that specifies the same Supporting Resource for a Trading Hour in the Active Day, if the sum of the PT Self-Schedule Quantities specified in these PT Self-Schedule Bid Components is not greater than the Eligible PT Export Capacity of that Supporting Resource and Trading Hour, each of these PT Self-Schedule Bid Components must be promoted to a DAPT Self-Schedule Bid Component for that Trading Hour in the corresponding DAM Clean Bid with a DAPT Self-Schedule Quantity equal to the PT Self-Schedule Quantity specified in the corresponding PT Self-Schedule Bid Component. Otherwise, each of these PT Self-Schedule Bid Components must be converted to a DALPT Self-Schedule Bid Component for that Trading Hour in the corresponding DAM Clean Bid with a DALPT Self-Schedule Quantity equal to the PT Self-Schedule Quantity specified in the corresponding PT Self-Schedule Bid Component. The SCs specified in these Export Resource Bids and the SC for that Supporting Resource must be notified of the PT Self-Schedule Bid Component promotion or conversion. | Export Resource PT to DAPT/DALPT Self-Schedule promotion/conversion.
DAM | 53019 | 5 | 3 | 0 | 12 | If there is a LPT Self-Schedule Bid Component, but no Wheeling Bid Component, for a Trading Hour in the Active Day for an Export Resource in an Export Resource Bid, that LPT Self-Schedule Bid Component must be promoted to a DALPT Self-Schedule Bid Component for that Trading Hour in the DAM Clean Bid for that Export Resource with a DALPT Self-Schedule Quantity equal to the LPT Self-Schedule Quantity specified in that LPT Self-Schedule Bid Component, if that DAM Clean Bid does not already include a DALPT Self-Schedule Bid Component for that Trading Hour, otherwise the DALPT Self-Schedule Quantity specified in the DALPT Self-Schedule Bid Component for that Trading Hour in that DAM Clean Bid must be increased by the LPT Self-Schedule Quantity specified in that LPT Self-Schedule Bid Component. The SC specified in that Bid must be notified of the LPT Self-Schedule Bid Component promotion. | Export Resource LPT to DALPT Self-Schedule promotion.
RTM | 53020 | 5 | 3 | 0 | 13 | If there is a PT Self-Schedule Bid Component and a Wheeling Bid Component for the Active Hour for an Export Resource in an Export Resource Bid, and the PT Self-Schedule Quantity specified in that PT Self-Schedule Bid Component is not greater than the Eligible RUC DAPT Capacity for that Active Hour and Export Resource, that PT Self-Schedule Bid Component must be promoted to a DAPT Self-Schedule Bid Component for that Active Hour in the RTM Clean Bid for that Export Resource with a DAPT Self-Schedule Quantity equal to the PT Self-Schedule Quantity specified in that PT Self-Schedule Bid Component. The SC specified in that Bid must be notified of the PT Self-Schedule Bid Component promotion. | Export Wheeling Resource PT to DAPT Self-Schedule promotion.
RTM | 53021 | 5 | 3 | 0 | 14 | If there is a PT Self-Schedule Bid Component and a Wheeling Bid Component for the Active Hour for an Export Resource in an Export Resource Bid, and the PT Self-Schedule Quantity specified in that PT Self-Schedule Bid Component is greater than the Eligible RUC DAPT Capacity for that Active Hour and Export Resource, that PT Self-Schedule Bid Component must be promoted to a) a DAPT Self-Schedule Bid Component for that Active Hour in the RTM Clean Bid for that Export Resource with a DAPT Self-Schedule Quantity equal to that Eligible RUC DAPT Capacity, and b) a RTPT Self-Schedule Bid Component for that Active Hour in the RTM Clean Bid for that Export Resource with a RTPT Self-Schedule Quantity equal to the difference between the PT Self-Schedule Quantity specified in that PT Self-Schedule Bid Component and that Eligible RUC DAPT Capacity. The SC specified in that Bid must be notified of the PT Self-Schedule Bid Component promotion. | Export Wheeling Resource PT to DAPT/RTPT Self-Schedule promotion.
RTM | 53031 | 5 | 3 | 0 | 15 | If there is a LPT Self-Schedule Bid Component and a Wheeling Bid Component for the Active Hour for an Export Resource in an Export Resource Bid, that LPT Self-Schedule Bid Component must be promoted to a) a DALPT Self-Schedule Bid Component for that Active Hour in the RTM Clean Bid for that Export Resource with a DALPT Self-Schedule Quantity equal to the lower of i) the positive difference between the Eligible RUC DALPT Capacity for that Active Hour and Export Resource and the PT Self-Schedule Quantity specified in the PT Self-Schedule Bid Component for that Active Hour in the that Bid, if any, or zero otherwise, or ii) the LPT Self-Schedule Quantity specified in that LPT Self-Schedule Bid Component, and b) a RTLPT Self-Schedule Bid Component for that Active Hour in the RTM Clean Bid for that Export Resource with a RTLPT Self-Schedule Quantity equal to the positive difference between i) the sum of the LPT Self-Schedule Quantity specified in that LPT Self-Schedule Bid Component and the PT Self-Schedule Quantity specified in that PT Self-Schedule Bid Component, if any, or zero otherwise, and ii) that Eligible RUC DALPT Capacity. The SC specified in that Bid must be notified of the LPT Self-Schedule Bid Component promotion. | Export Wheeling Resource LPT to DALPT/RTLPT Self-Schedule promotion.
DEL | 53014 |  |  |  |  | If there is a Supporting Resource specified in an Export Resource PT Self-Schedule Bid Component for the Active Hour, and the sum of the Incremental PT Self-Schedule Quantities specified in all Export Resource PT Self-Schedule Bid Components that specify that Supporting Resource for that Active Hour, multiplied by the configurable PT Export Capacity Factor, is greater than the Eligible PT Export Capacity for that Supporting Resource and Active Hour, the PT Self-Schedule Quantities specified in these Export Resource PT Self-Schedule Bid Components must be reduced by the corresponding Incremental PT Self-Schedule Quantities, and if reduced to zero, the corresponding PT Self-Schedule Bid Components must be erased from the relevant Export Resource Bids, and if there is no LPT Self-Schedule Bid Component in these Bids, a LPT Self-Schedule Bid Component must be generated in these Bids with a LPT Self-Schedule Quantity equal to the corresponding Incremental PT Self-Schedule Quantity, otherwise the LPT Self-Schedule Quantity specified in the LPT Self-Schedule Bid Component in these Bids must be increased by the corresponding Incremental PT Self-Schedule Quantity. The SCs specified in these Export Resource Bids, and the SC specified in any Generating Resource Bid for that Supporting Resource, must be notified of the PT Self-Schedule Bid Component conversion. | PT to LPT Self-Schedule conversion.
RTM | 53022 | 5 | 3 | 0 | 16 | For all Export Resources specified in Export Resource Bids with a PT Self-Schedule Bid Component that specifies the same Supporting Resource for the Active Hour, and a DAPT Self-Schedule Bid Component in the corresponding DAM Clean Bid that specifies the same Supporting Resource for that Active Hour, if the sum of the PT Self-Schedule Quantities specified in these PT Self-Schedule Bid Components is not greater than the Day-Ahead Eligible PT Export Capacity of that Supporting Resource and Active Hour, each of these PT Self-Schedule Bid Components must be promoted to a DAPT Self-Schedule Bid Component for that Active Hour in the corresponding RTM Clean Bid with a DAPT Self-Schedule Quantity equal to the PT Self-Schedule Quantity specified in the corresponding PT Self-Schedule Bid Component. Otherwise, each of these PT Self-Schedule Bid Components must be converted to a DALPT Self-Schedule Bid Component for that Active Hour in the corresponding RTM Clean Bid with a DALPT Self-Schedule Quantity equal to the PT Self-Schedule Quantity specified in the corresponding PT Self-Schedule Bid Component for that Active Hour. The SCs specified in these Export Resource Bids and the SC for that Supporting Resource must be notified of the PT Self-Schedule Bid Component promotion or conversion. | Export Resource PT Self-Schedule with same Supporting Resource. PT to DAPT/DALPT promotion/conversion.
RTM | 53023 | 5 | 3 | 0 | 17 | For all Export Resources specified in Export Resource Bids with a PT Self-Schedule Bid Component that specifies the same Supporting Resource for the Active Hour, but with no DAPT Self-Schedule Bid Component in the corresponding DAM Clean Bid for that Active Hour, or with a DAPT Self-Schedule Bid Component in the corresponding DAM Clean Bid for that Active Hour that specifies a different Supporting Resource, if the sum of the PT Self-Schedule Quantities specified in these PT Self-Schedule Bid Components is not greater than the Eligible PT Export Capacity of that Supporting Resource and Active Hour, each of these PT Self-Schedule Bid Components must be promoted to a RTPT Self-Schedule Bid Component for that Active Hour in the corresponding RTM Clean Bid with a RTPT Self-Schedule Quantity equal to the PT Self-Schedule Quantity specified in the corresponding PT Self-Schedule Bid Component. Otherwise, each of these PT Self-Schedule Bid Components must be converted to a) a DALPT Self-Schedule Bid Component for that Active Hour in the corresponding RTM Clean Bid with a DALPT Self-Schedule Quantity equal to the lower of i) the PT Self-Schedule Quantity specified in the corresponding PT Self-Schedule Bid Component for that Active Hour, or ii) the corresponding Eligible RUC DALPT Capacity for that Active Hour and Export Resource, and b) a RTLPT Self-Schedule Bid Components for that Active Hour in the corresponding RTM Clean Bid with a RTLPT Self-Schedule Quantity equal to the positive difference between the PT Self-Schedule Quantity specified in the corresponding PT Self-Schedule Bid Component and the corresponding Eligible RUC DALPT Capacity for that Active Hour and Export Resource. The SCs specified in these Export Resource Bids and the SC for that Supporting Resource must be notified of the PT Self-Schedule Bid Component promotion or conversion. | Export Resource PT Self-Schedule with different Supporting Resource. PT to RTPT/DALPT/RTLPT promotion/conversion.
RTM | 53024 | 5 | 3 | 0 | 18 | If there is an LPT Self-Schedule Bid Component, but no PT Self-Schedule Bid Component and no Wheeling Bid Component, for the Active Hour for an Export Resource in an Export Resource Bid, and there is no RUC Schedule for that Active Hour and Export Resource, that LPT Self-Schedule Bid Component must be promoted to a RTLPT Self-Schedule Bid Component for that Active Hour in the RTM Clean Bid for that Export Resource with a RTLPT Self-Schedule Quantity equal to the LPT Self-Schedule Quantity specified in that LPT Self-Schedule Bid Component. The SC specified in that Bid must be notified of the LPT Self-Schedule Bid Component promotion. | Export Resource with no PT Self-Schedule and no RUC Schedule; LPT to RTLPT Self-Schedule promotion.
RTM | 53025 | 5 | 3 | 0 | 19 | If there is an LPT Self-Schedule Bid Component, but no PT Self-Schedule Bid Component and no Wheeling Bid Component, for the Active Hour for an Export Resource in an Export Resource Bid, there is a RUC Schedule for that Active Hour and Export Resource, and the LPT Self-Schedule Quantity specified in that LPT Self-Schedule Bid Component is not greater than the Eligible RUC DALPT Capacity for that Active Hour and Export Resource, that LPT Self-Schedule Bid Component must be promoted to a DALPT Self-Schedule Bid Component for that Active Hour in the RTM Clean Bid for that Export Resource with a DALPT Self-Schedule Quantity equal to the LPT Self-Schedule Quantity specified in that LPT Self-Schedule Bid Component. The SC specified in that Bid must be notified of the LPT Self-Schedule Bid Component promotion. | Export Resource with no PT Self-Schedule, but with a RUC Schedule; LPT to DALPT Self-Schedule promotion.
RTM | 53026 | 5 | 3 | 0 | 20 | If there is an LPT Self-Schedule Bid Component, but no PT Self-Schedule Bid Component and no Wheeling Bid Component, for an Export Resource in an Export Resource Bid, there is a RUC Schedule for that Active Hour and Export Resource, and the LPT Self-Schedule Quantity specified in that LPT Self-Schedule Bid Component is greater than the Eligible RUC DALPT Capacity for that Active Hour and Export Resource, that LPT Self-Schedule Bid Component must be promoted to a) a DALPT Self-Schedule Bid Component for that Active Hour in the RTM Clean Bid for that Export Resource with a DALPT Self-Schedule Quantity equal to that Eligible RUC DALPT Capacity, and b) a RTLPT Self-Schedule Bid Component for that Active Hour in the RTM Clean Bid for that Export Resource with a RTLPT Self-Schedule Quantity equal to the difference between the LPT Self-Schedule Quantity specified in that LPT Self-Schedule Bid Component and that Eligible RUC DALPT Capacity. The SC specified in that Bid must be notified of the LPT Self-Schedule Bid Component promotion. | Export Resource with no PT Self-Schedule, but with a RUC Schedule; LPT to DALPT/RTLPT Self-Schedule promotion.
RTM | 53027 | 5 | 3 | 0 | 21 | If there is a LPT Self-Schedule Bid Component, but no Wheeling Bid Component, for the Active Hour for an Export Resource in an Export Resource Bid, and there is a DAPT Self-Schedule Bid Component in the RTM Clean Bid for that Active Hour and Export Resource, that LPT Self-Schedule Bid Component must be promoted to a) a DALPT Self-Schedule Bid Component for that Active Hour in the RTM Clean Bid for that Export Resource with a DALPT Self-Schedule Quantity equal to the lower of i) the difference between the Eligible RUC DALPT Capacity for that Active Hour and Export Resource and the DAPT Self-Schedule Quantity specified in that DAPT Self-Schedule Bid Component, or ii) the LPT Self-Schedule Quantity specified in that LPT Self-Schedule Bid Component, and b) a RTLPT Self-Schedule Bid Component for that Active Hour in the RTM Clean Bid for that Export Resource with a RTLPT Self-Schedule Quantity equal to the positive difference between i) the sum of the DAPT Self-Schedule Quantity specified in that DAPT Self-Schedule Bid Component and the LPT Self-Schedule Quantity specified in that LPT Self-Schedule Bid Component, and ii) that Eligible RUC DALPT Capacity. The SC specified in that Bid must be notified of the LPT Self-Schedule Bid Component promotion. | Export Resource with DAPT Self-Schedule; LPT to DALPT/RTLPT Self-Schedule promotion.
RTM | 53028 | 5 | 3 | 0 | 22 | If there is a LPT Self-Schedule Bid Component, but no Wheeling Bid Component, for the Active Hour for an Export Resource in an Export Resource Bid, and there is a RTPT Self-Schedule Bid Component in the RTM Clean Bid for that Active Hour and Export Resource, that LPT Self-Schedule Bid Component must be promoted to a) a DALPT Self-Schedule Bid Component for that Active Hour in the RTM Clean Bid for that Export Resource with a DALPT Self-Schedule Quantity equal to the lower of i) the positive difference between the Eligible RUC DALPT Capacity for that Active Hour and Export Resource and the RTPT Self-Schedule Quantity specified in that RTPT Self-Schedule Bid Component, and ii) the LPT Self-Schedule Quantity specified in that LPT Self-Schedule Bid Component, and b) a RTLPT Self-Schedule Bid Component for that Active Hour in the RTM Clean Bid for that Export Resource with a RTLPT Self-Schedule Quantity equal to the positive difference between i) the sum of the RTPT Self-Schedule Quantity specified in that RTPT Self-Schedule Bid Component and the LPT Self-Schedule Quantity specified in that LPT Self-Schedule Bid Component, and ii) that Eligible RUC DALPT Capacity. The SC specified in that Bid must be notified of the LPT Self-Schedule Bid Component promotion. | Export Resource with RTPT Self-Schedule; LPT to DALPT/RTLPT Self-Schedule promotion.
RTM | 53029 | 5 | 3 | 0 | 23 | If there is a LPT Self-Schedule Bid Component and a PT Self-Schedule Bid Component, but no Wheeling Bid Component, for the Active Hour for an Export Resource in an Export Resource Bid, and there is no DAPT Self-Schedule Bid Component or RTPT Self-Schedule Bid Component in the RTM Clean Bid for that Active Hour and Export Resource, that LPT Self-Schedule Bid Component must be promoted to a) a DALPT Self-Schedule Bid Component for that Active Hour in the RTM Clean Bid for that Export Resource, overwriting any existing one, with a DALPT Self-Schedule Quantity equal to the lower of i) the Eligible RUC DALPT Capacity for that Active Hour and Export Resource and ii) the sum of the PT Self-Schedule Quantity specified in that PT Self-Schedule Bid Component and the LPT Self-Schedule Quantity specified in that LPT Self-Schedule Bid Component, and b) a RTLPT Self-Schedule Bid Component for that Active Hour in the RTM Clean Bid for that Export Resource, overwriting any existing one, with a RTLPT Self-Schedule Quantity equal to the positive difference between i) the sum of the PT Self-Schedule Quantity specified in that PT Self-Schedule Bid Component and the LPT Self-Schedule Quantity specified in that LPT Self-Schedule Bid Component, and ii) that Eligible RUC DALPT Capacity. The SC specified in that Bid must be notified of the LPT Self-Schedule Bid Component promotion. | Export Resource without DAPT/RTPT Self-Schedule; LPT to DALPT/RTLPT Self-Schedule promotion.
Subtotal |  | 23 |  |  |  | Inter-Tie Resource Bid Generation and Final Processing Rules
|  | 5 | 8 |  |  | Base Schedule Final Processing Rules
DBS | 58001 | 5 | 8 | 0 | 1 | If the ISO Demand Forecast Indicator is set for an EIM Entity, the EIM Entity BSC for that EIM Entity must be notified after the Day-Ahead Base Schedule Cutoff Time for each Base Schedule Period in the Active Day of the algebraic difference between a) the sum of the Base Energy Schedules from all Base Schedules for that Base Schedule Period from all Generating Resources in each EIM BAA for that EIM Entity, plus the sum of the Base Energy Schedules from all Base Schedules for that Base Schedule Period from all Import Resources, Inter-Tie Generating Resources, and Inter-Tie Non-Generator Resources at Inter-Ties with each EIM BAA for that EIM Entity, minus the sum of the Base Energy Schedules from all Base Schedules for that Base Schedule Period from all Export Resources at Inter-Ties with each EIM BAA for that EIM Entity, and b) the latest Demand Forecast for that EIM BAA obtained by the Day-Ahead Demand Forecast Cutoff Time. | MFR: ISO Demand Forecast Indicator for EIM Entities. MFR: Inter-Tie registry with From-To BAA specification. ALFS: Hourly demand forecast for EIM BAAs.
DBS | 58002 | 5 | 8 | 0 | 2 | The system must broadcast all Base Schedules after the Day-Ahead Base Schedule Cutoff Time.
RBS | 58003 | 5 | 8 | 0 | 3 | If the ISO Demand Forecast Indicator is set for an EIM Entity, the EIM Entity BSC for that EIM Entity must be notified after the Real-Time Base Schedule First Cutoff Time for each Base Schedule Period in the Active Hour of the algebraic difference between a) the sum of the Base Energy Schedules from all Base Schedules for that Base Schedule Period from all Generating Resources in each EIM BAA for that EIM Entity, plus the sum of the Base Energy Schedules from all Base Schedules for that Base Schedule Period from all Import Resources, Inter-Tie Generating Resources, and Inter-Tie Non-Generator Resources at Inter-Ties with each EIM BAA for that EIM Entity, minus the sum of the Base Energy Schedules from all Base Schedules for that Base Schedule Period from all Export Resources at Inter-Ties with each EIM BAA for that EIM Entity, and b) the latest Demand Forecast for that EIM BAA obtained by the Real-Time Demand Forecast First Cutoff Time.
RBS | 58004 | 5 | 8 | 0 | 4 | The system must broadcast all Base Schedules after the Real-Time Base Schedule First Cutoff Time.
RBS | 58005 | 5 | 8 | 0 | 5 | If the ISO Demand Forecast Indicator is set for an EIM Entity, the EIM Entity BSC for that EIM Entity must be notified after the Real-Time Base Schedule Second Cutoff Time for each Base Schedule Period in the Active Hour of the algebraic difference between a) the sum of the Base Energy Schedules from all Base Schedules for that Base Schedule Period from all Generating Resources in each EIM BAA for that EIM Entity, plus the sum of the Base Energy Schedules from all Base Schedules for that Base Schedule Period from all Import Resources, Inter-Tie Generating Resources, and Inter-Tie Non-Generator Resources at Inter-Ties with each EIM BAA for that EIM Entity, minus the sum of the Base Energy Schedules from all Base Schedules for that Base Schedule Period from all Export Resources at Inter-Ties with each EIM BAA for that EIM Entity, and b) the latest Demand Forecast for that EIM BAA obtained by the Real-Time Demand Forecast Second Cutoff Time.
RBS | 58006 | 5 | 8 | 0 | 6 | The system must broadcast all Base Schedules after the Real-Time Base Schedule Second Cutoff Time.
RBS | 58007 | 5 | 8 | 0 | 7 | If the ISO Demand Forecast Indicator is set for an EIM Entity, the EIM Entity BSC for that EIM Entity must be notified after the Real-Time Base Schedule Third Cutoff Time for each Base Schedule Period in the Active Hour of the algebraic difference between a) the sum of the Base Energy Schedules from all Base Schedules for that Base Schedule Period from all Generating Resources in each EIM BAA for that EIM Entity, plus the sum of the Base Energy Schedules from all Base Schedules for that Base Schedule Period from all Import Resources, Inter-Tie Generating Resources, and Inter-Tie Non-Generator Resources at Inter-Ties with each EIM BAA for that EIM Entity, minus the sum of the Base Energy Schedules from all Base Schedules for that Base Schedule Period from all Export Resources at Inter-Ties with each EIM BAA for that EIM Entity, and b) the latest Demand Forecast for that EIM BAA obtained by the Real-Time Demand Forecast Third Cutoff Time.
RBS | 58008 | 5 | 8 | 0 | 8 | The system must broadcast all Base Schedules after the Real-Time Base Schedule Third Cutoff Time.
RBS | 58012 | 5 | 8 | 0 | 9 | If the ISO Demand Forecast Indicator is set for an EIM Entity, the EIM Entity BSC for that EIM Entity must be notified after the Real-Time Base Schedule Fourth Cutoff Time for each Base Schedule Period in the Active Hour of the algebraic difference between a) the sum of the Base Energy Schedules from all Base Schedules for that Base Schedule Period from all Generating Resources in each EIM BAA for that EIM Entity, plus the sum of the Base Energy Schedules from all Base Schedules for that Base Schedule Period from all Import Resources, Inter-Tie Generating Resources, and Inter-Tie Non-Generator Resources at Inter-Ties with each EIM BAA for that EIM Entity, minus the sum of the Base Energy Schedules from all Base Schedules for that Base Schedule Period from all Export Resources at Inter-Ties with each EIM BAA for that EIM Entity, and b) the latest Demand Forecast for that EIM BAA obtained by the Real-Time Demand Forecast Fourth Cutoff Time.
RBS | 58013 | 5 | 8 | 0 | 10 | The system must broadcast all Base Schedules after the Real-Time Base Schedule Fourth Cutoff Time.
DRC | 58009 | 5 | 8 | 0 | 11 | The system must broadcast all Base Schedules after the Day-Ahead Base Schedule Cutoff Time.
RRC | 58010 | 5 | 8 | 0 | 12 | The system must broadcast all Base Schedules after each Real-Time Base Schedule Cutoff Time.
BS | 58011 | 5 | 8 | 0 | 13 | If, for all Generating Resources defined in a PSH Group with a PSH Group Schedule Direction Flag set to "YES" for a Base Schedule Period, the Base Energy Schedules specified in the Base Schedules for those Generating Resources are not all negative or are not all non-negative, the Base Schedules associated with those Generating Resources must be invalidated. | MFR: PSH Group containing two or more PSH Generating Resources. PSH Schedule Direction Flag associated with a PSH Group.
Subtotal |  | 13 |  |  |  | Base Schedule Final Processing Rules
|  | 5 | 10 |  |  | Ancillary Service Requirement Submittal Final Processing Rules
ASR | 59001 | 5 | 10 | 0 | 1 | If, for an AS Region registered as an NPM-Type AS Region for the Active Day, a valid Ancillary Service Requirement Submittal does not exist for that Active Day, an Ancillary Service Requirement Submittal shall be generated for that AS Region and that Active Day, on behalf of the BAA Operator associated with that AS Region. | MFR: NPM-Type AS Region registry.
ASR | 59002 | 5 | 10 | 0 | 2 | The generated Ancillary Service Requirement Submittal shall contain one set of Ancillary Service Requirements for each Trading Hour in the Bid Period.
ASR | 59003 | 5 | 10 | 0 | 3 | The Minimum Regulation Up Requirement, Minimum Regulation Down Requirement, Minimum Spinning Reserve Requirement, Minimum Non-Spinning Reserve Requirement values specified in a set of Ancillary Service Requirements in a generated Ancillary Service Requirement Submittal shall be copied from the equivalent Ancillary Service and equivalent Trading Hour of the valid Ancillary Service Requirement Submittal from the most recent Trading Day that has a Similar Trading Day Type to the Active Day; if the Active Day is the Short Trading Day, all Trading Hours except Trading Hour 24 are copied; if the Active Day is the Long Trading Day, Trading Hour 2 is used as a source for both Trading Hour 2 and 2* of the Active Day.
ASR | 59004 | 5 | 10 | 0 | 4 | The BAA Operator specified in a generated Ancillary Service Requirement Submittal must be notified of that generated Ancillary Service Requirement Submittal after it is generated.
Subtotal |  | 4 |  |  |  | Ancillary Service Requirement Submittal Final Processing Rules
Total |  | 93 |  |  |  | Bid Generation and Final Processing Rules
|  | 6 |  |  |  | Bid Special Processing
DAM | 60005 | 6 | 0 | 0 | 1 | If there is a TOR Entitlement change for a TOR for a Trading Hour in the Active Day, the registered DAM Right Indicator for that TOR indicates physical rights, the Balancing Indicator for that TOR is set to "Yes" for that Trading Hour, the current time is before the ETCC Cutoff Time for that Active Day, that TOR is not a TOR Chain, and the sum of all TOR Self-Schedule Quantities specified in the TOR Self-Schedule Bid Components with the same TOR Reference or a TOR Reference of any TOR Chain that includes that TOR, over all Generating and Import Resource Bids for that Trading Hour, is greater than the TOR Entitlement for that TOR and Trading Hour, the Priority Indicator for that TOR and Trading Hour must be set to "No," otherwise it must be set to "Yes." | TOR Entitlement for TOR Link.
DAM | 60007 | 6 | 0 | 0 | 2 | If there is a TOR Entitlement increase for a TOR for a Trading Hour in the Active Day, the registered DAM Right Indicator for that TOR indicates physical rights, the Balancing Indicator for that TOR is set to "Yes" for that Trading Hour, the current time is after the ETCC Cutoff Time for that Active Day, that TOR is not a TOR Chain, and the sum of all TOR Self-Schedule Quantities specified in the TOR Self-Schedule Bid Components with the same TOR Reference or a TOR Reference of any TOR Chain that includes that TOR, over all Generating and Import Resource Bids for that Trading Hour, is greater than the TOR Entitlement for that TOR and Trading Hour, the Priority Indicator for that TOR and Trading Hour must be set to "No," otherwise it must be set to "Yes." | TOR Entitlement for TOR Link.
DAM | 60008 | 6 | 0 | 0 | 3 | If the registered DAM Right Indicator for a TOR indicates physical rights, that TOR is a TOR Chain, and the Priority Indicators of the TOR Links that are included in that TOR Chain are all "Yes" for that Trading Hour, the Priority Indicator for that TOR Chain and Trading Hour must be set to "Yes," otherwise it must be set to "No." | TOR Chain.
RTM | 60009 | 6 | 0 | 0 | 4 | If there is a TOR Entitlement change for a TOR for the Active Hour, the registered RTM Right Indicator for that TOR indicates physical rights, that TOR is not a TOR Chain, and the sum of all TOR Self-Schedule Quantities specified in the TOR Self-Schedule Bid Components with the same TOR Reference or a TOR Reference of any TOR Chain that includes that TOR, over all Generating and Import Resource Bids for that Active Hour, is greater than the TOR Entitlement for that TOR and Active Hour, the Priority Indicator for that TOR and Active Hour must be set to "No," otherwise it must be set to "Yes." | TOR Entitlement for TOR Link.
RTM | 60010 | 6 | 0 | 0 | 5 | If the registered RTM Right Indicator for a TOR indicates physical rights, that TOR is a TOR Chain, and the Priority Indicators of the TOR Links that are included in that TOR Chain are all "Yes" for that Active Hour, the Priority Indicator for that TOR Chain and Active Hour must be set to "Yes," otherwise it must be set to "No." | TOR Chain.
DAM | 60011 | 6 | 0 | 0 | 6 | If there is a ETC Entitlement change for a ETC for a Trading Hour in the Active Day, the registered DAM Right Indicator for that ETC indicates physical rights, the Balancing Indicator for that ETC is set to "Yes" for that Trading Hour, the current time is before the ETCC Cutoff Time for that Active Day, that ETC is not a ETC Chain, and the sum of all ETC Self-Schedule Quantities specified in the ETC Self-Schedule Bid Components with the same ETC Reference or a ETC Reference of any ETC Chain that includes that ETC, over all Generating and Import Resource Bids for that Trading Hour, is greater than the ETC Entitlement for that ETC and Trading Hour, the Priority Indicator for that ETC and Trading Hour must be set to "No," otherwise it must be set to "Yes." | ETC Entitlement for ETC Link.
DAM | 60013 | 6 | 0 | 0 | 7 | If there is a ETC Entitlement increase for an ETC for a Trading Hour in the Active Day, the registered DAM Right Indicator for that ETC indicates physical rights, the Balancing Indicator for that ETC is set to "Yes" for that Trading Hour, the current time is after the ETCC Cutoff Time for that Active Day, that ETC is not an ETC Chain, and the sum of all ETC Self-Schedule Quantities specified in the ETC Self-Schedule Bid Components with the same ETC Reference or a ETC Reference of any ETC Chain that includes that ETC, over all Generating and Import Resource Bids for that Trading Hour, is greater than the ETC Entitlement for that ETC and Trading Hour, the Priority Indicator for that ETC and Trading Hour must be set to "No," otherwise it must be set to "Yes." | ETC Entitlement for ETC Link.
DAM | 60014 | 6 | 0 | 0 | 8 | If the registered DAM Right Indicator for an ETC indicates physical rights, the Balancing Indicator for that ETC is set to "Yes" for that Trading Hour, that ETC is an ETC Chain, and the Priority Indicators of the ETC Links that are included in that ETC Chain are all "Yes" for that Trading Hour, the Priority Indicator for that ETC Chain and Trading Hour must be set to "Yes," otherwise it must be set to "No." | ETC Chain.
RTM | 60015 | 6 | 0 | 0 | 9 | If there is a ETC Entitlement change for an ETC for the Active Hour, the registered RTM Right Indicator for that ETC indicates physical rights, that ETC is not an ETC Chain, and the sum of all ETC Self-Schedule Quantities specified in the ETC Self-Schedule Bid Components with the same ETC Reference or an ETC Reference of any ETC Chain that includes that ETC, over all Generating and Import Resource Bids for that Active Hour, is greater than the ETC Entitlement for that ETC and Active Hour, the Priority Indicator for that ETC and Active Hour must be set to "No," otherwise it must be set to "Yes." | ETC Entitlement for ETC Link.
RTM | 60016 | 6 | 0 | 0 | 10 | If the registered RTM Right Indicator for an ETC indicates physical rights, that ETC is an ETC Chain, and the Priority Indicator of the ETC Links that are included in that ETC Chain are all "Yes" for that Active Hour, the Priority Indicator for that ETC Chain and Active Hour must be set to "Yes," otherwise it must be set to "No." | ETC Chain.
DAM | 60023 | 6 | 0 | 0 | 11 | If the CTS Communication Status is switched from "Off" to "On", all Rejected Bids with Credit Status of "Pending Response" or "Approved" must be send to CTS for Credit Release; after a successful send, the Credit Status of each of these Bids must be changed to "Canceled". | Virtual Resource Bids only.
DAM | 60024 | 6 | 0 | 0 | 12 | If the CTS Communication Status is switched from "Off" to "On", all Conditionally Valid Bids and all Valid Bids with Credit Status of "Pending Request" must be send to CTS for Credit Request; after a successful send, the Credit Status of each of these Bids must be changed to "Pending Response". | Virtual Resource Bids only.
DAM | 60025 | 6 | 0 | 0 | 13 | If the CTS Communication Status is switched from "Off" to "On", all Invalid Bids with Credit Status of "Pending Response" or "Approved" must be send to CTS for Credit Release; after a successful send, the Credit Status of each of these Bids must be changed to "Canceled". | Virtual Resource Bids only.
DAM | 60026 | 6 | 0 | 0 | 14 | If the CTS Communication Status is switched from "Off" to "On", all Obsolete Bids with Credit Status of "Pending Response" or "Approved" must be send to CTS for Credit Release; after a successful send, the Credit Status of each of these Bids must be changed to "Canceled". | Virtual Resource Bids only. An Obsolete Bid must be sent to CTS for Credit Release before the new Bid that made it obsolete is sent to CTS for Credit Request.
DAM | 60027 | 6 | 0 | 0 | 15 | If the CTS Communication Status is switched from "Off" to "On", all Canceled Bids with Credit Status of "Pending Response" or "Approved" must be send to CTS for Credit Release; after a successful send, the Credit Status of each of these Bids must be changed to "Canceled". | Virtual Resource Bids only.
DAM | 60028 | 6 | 0 | 0 | 16 | If there is a change to the Day-Ahead registered Gas Price Index for a Trading Day or to the Day-Ahead registered Reasonableness Threshold Gas Price Index for a Trading Day, the general rule for variable energy bid ceiling (10078) must re-fire for all Trading Hours in that Trading Day. | ECIC: Gas Price Index and Reasonableness Threshold Gas Price Index for Generating Resources.
RTM | 60029 | 6 | 0 | 0 | 17 | If there is a change to the Real-Time registered Gas Price Index for a Trading Day or to the Real-Time registered Reasonableness Threshold Gas Price Index for a Trading Day, the general rule for variable energy bid ceiling (10079) must re-fire for all Trading Hours in that Trading Day. | ECIC: Gas Price Index and Reasonableness Threshold Gas Price Index for Generating Resources.
DAM | 60030 | 6 | 0 | 0 | 18 | At a scheduled Day-Ahead Advance Bid Ceiling Check Time, if there is a change to the Maximum Cost-Verified Bid Price for a Trading Hour, the Maximum DEB Price is greater than the Energy Bid Soft Cap for that Trading Hour, and the Day-Ahead Maximum Import Bid Price is not greater than the Energy Bid Soft Cap for that Trading Hour, the general rule for variable energy bid ceiling (10078) must re-fire for that Trading Hour. | ECIC: Day-Ahead Maximum Import Bid Price.
RTM | 60031 | 6 | 0 | 0 | 19 | At a scheduled Real-Time Advance Bid Ceiling Check Time, if there is a change to the Maximum Cost-Verified Bid Price for a Trading Hour, the Maximum DEB Price is greater than the Energy Bid Soft Cap for that Trading Hour, and the Real-Time Maximum Import Bid Price is not greater than the Energy Bid Soft Cap for that Trading Hour, the general rule for variable energy bid ceiling (10079) must re-fire for that Trading Hour. | ECIC: Real-Time Maximum Import Bid Price.
DAM | 60032 | 6 | 0 | 0 | 20 | If there is a change to the Day-Ahead Inter-Tie Virtual and Non Participating Load Energy Bid Ceiling for a Trading Hour, all Scheduling Coordinators must be notified of that change.
RTM | 60033 | 6 | 0 | 0 | 21 | If there is a change to the Real-Time Inter-Tie Energy Bid Ceiling for a Trading Hour, all Scheduling Coordinators must be notified of that change.
DAM | 60034 | 6 | 0 | 0 | 22 | If there is a reduction to the Day-Ahead Inter-Tie Virtual and Non Participating Load Energy Bid Ceiling for a Trading Hour, the bid validation rules for the variable energy bid ceiling (33111, 34104, 35102, and 36102) must re-fire for that Trading Hour.
RTM | 60035 | 6 | 0 | 0 | 23 | If there is a reduction to the Real-Time Inter-Tie Energy Bid Ceiling for a Trading Hour, the bid validation rule for the variable energy bid ceiling (33122) must re-fire for that Trading Hour.
|  | 6 | 1 |  |  | Generating Resource Bid Special Processing
DAM | 61002 | 6 | 1 | 0 | 1 | If there is a TOR Self-Schedule Bid Component for a Trading Hour in a Generating Resource Bid, the TOR Reference specified in that TOR Self-Schedule Bid Component points to a TOR whose registered Right Indicator for the Market specified in that Bid indicates physical rights, and the sum of all TOR Self-Schedule Quantities specified in the TOR Self-Schedule Bid Components with the same TOR Reference over all Generating and Import Resource Bids for that Trading Hour is not equal, within the Balancing Tolerance, to the sum of all TOR Self-Schedule Quantities specified in the TOR Self-Schedule Bid Components with the same TOR Reference over all Non-Participating Load and Export Resource Bids for that Trading Hour, plus the sum of all TOR Pumping Self-Schedule Quantities specified in the TOR Pumping Self-Schedule Bid Components with the same TOR Reference over all Generating Resource Bids for that Trading Hour, a warning must be issued to all SCs specified in these Resource Bids that their TOR Self-Schedule Bid Components or their TOR Pumping Self-Schedule Bid Components with that TOR Reference are not balanced for that Trading Hour. The Balance Indicator for the relevant TORs will be set to "Yes" for that Trading Hour if this rule passes, otherwise it will be set to "No." | TOR Balancing.
DAM | 61003 | 6 | 1 | 0 | 2 | If there is a TOR Pumping Self-Schedule Bid Component for a Trading Hour in a Generating Resource Bid, the TOR Reference specified in that TOR Self-Schedule Bid Component points to a TOR whose registered Right Indicator for the Market specified in that Bid indicates physical rights, and the sum of all TOR Self-Schedule Quantities specified in the TOR Self-Schedule Bid Components with the same TOR Reference over all Generating and Import Resource Bids for that Trading Hour is not equal, within the Balancing Tolerance, to the sum of all TOR Self-Schedule Quantities specified in the TOR Self-Schedule Bid Components with the same TOR Reference over all Non-Participating Load and Export Resource Bids for that Trading Hour, plus the sum of all TOR Pumping Self-Schedule Quantities specified in the TOR Pumping Self-Schedule Bid Components with the same TOR Reference over all Generating Resource Bids for that Trading Hour, a warning must be issued to all SCs specified in these Resource Bids that their TOR Self-Schedule Bid Components or their TOR Pumping Self-Schedule Bid Components with that TOR Reference are not balanced for that Trading Hour. The Balance Indicator for the relevant TORs will be set to "Yes" for that Trading Hour if this rule passes, otherwise it will be set to "No." | TOR Balancing.
DAM | 61004 | 6 | 1 | 0 | 3 | If there is a ETC Self-Schedule Bid Component for a Trading Hour in a Generating Resource Bid, the ETC Reference specified in that ETC Self-Schedule Bid Component points to an ETC whose registered Right Indicator for the Market specified in that Bid indicates physical rights, and the sum of all ETC Self-Schedule Quantities specified in the ETC Self-Schedule Bid Components with the same ETC Reference over all Generating and Import Resource Bids for that Trading Hour is not equal, within the Balancing Tolerance, to the sum of all ETC Self-Schedule Quantities specified in the ETC Self-Schedule Bid Components with the same ETC Reference over all Non-Participating Load and Export Resource Bids for that Trading Hour, plus the sum of all ETC Pumping Self-Schedule Quantities specified in the ETC Pumping Self-Schedule Bid Components with the same ETC Reference over all Generating Resource Bids for that Trading Hour, a warning must be issued to all SCs specified in these Resource Bids that their ETC Self-Schedule Bid Components or their ETC Pumping Self-Schedule Bid Components with that ETC Reference are not balanced for that Trading Hour. The Balance Indicator for the relevant ETCs will be set to "Yes" for that Trading Hour if this rule passes, otherwise it will be set to "No." | ETC Balancing.
DAM | 61005 | 6 | 1 | 0 | 4 | If there is a ETC Pumping Self-Schedule Bid Component for a Trading Hour in a Generating Resource Bid, the ETC Reference specified in that ETC Self-Schedule Bid Component points to an ETC whose registered Right Indicator for the Market specified in that Bid indicates physical rights, and the sum of all ETC Self-Schedule Quantities specified in the ETC Self-Schedule Bid Components with the same ETC Reference over all Generating and Import Resource Bids for that Trading Hour is not equal, within the Balancing Tolerance, to the sum of all ETC Self-Schedule Quantities specified in the ETC Self-Schedule Bid Components with the same ETC Reference over all Non-Participating Load and Export Resource Bids for that Trading Hour, plus the sum of all ETC Pumping Self-Schedule Quantities specified in the ETC Pumping Self-Schedule Bid Components with the same ETC Reference over all Generating Resource Bids for that Trading Hour, a warning must be issued to all SCs specified in these Resource Bids that their ETC Self-Schedule Bid Components or their ETC Pumping Self-Schedule Bid Components with that ETC Reference are not balanced for that Trading Hour. The Balance Indicator for the relevant ETCs will be set to "Yes" for that Trading Hour if this rule passes, otherwise it will be set to "No." | ETC Balancing.
ALL | 61006 | 6 | 1 | 0 | 5 | If there is a TOR Self-Schedule Bid Component for a Trading Hour in a Generating Resource Bid, the TOR Reference specified in that TOR Self-Schedule Bid Component points to a TOR Link whose registered Right Indicator for the Market specified in that Bid indicates physical rights and its Balance Indicator is "Yes" for that Trading Hour, and the sum of all TOR Self-Schedule Quantities specified in the TOR Self-Schedule Bid Components with the TOR References of that TOR Link and all TOR Chains that include that TOR Link, over all Generating and Import Resource Bids for that Trading Hour, is greater than the TOR Entitlement for that TOR Link and Trading Hour, a warning must be issued to all SCs specified in these Resource Bids that their TOR Self-Schedule Bid Components with the relevant TOR References exceed the TOR Entitlement for that TOR Link and Trading Hour. The Priority Indicator for the relevant TORs will be set to "Yes" for that Trading Hour if this rule passes, otherwise it will be set to "No." | TOR Entitlement for TOR Link.
ALL | 61019 | 6 | 1 | 0 | 6 | If there is a TOR Pumping Self-Schedule Bid Component for a Trading Hour in a Generating Resource Bid, the TOR Reference specified in that TOR Pumping Self-Schedule Bid Component points to a TOR Link whose registered Right Indicator for the Market specified in that Bid indicates physical rights and its Balance Indicator is "Yes" for that Trading Hour, and the sum of all TOR Self-Schedule Quantities specified in the TOR Self-Schedule Bid Components with the TOR References of that TOR Link and all TOR Chains that include that TOR Link, over all Generating Import Resource Bids for that Trading Hour, is greater than the TOR Entitlement for that TOR Link and Trading Hour, a warning must be issued to all SCs specified in these Resource Bids that their TOR Pumping Self-Schedule Bid Components with the relevant TOR References exceed the TOR Entitlement for that TOR Link and Trading Hour. The Priority Indicator for the relevant TORs will be set to "Yes" for that Trading Hour if this rule passes, otherwise it will be set to "No." | TOR Entitlement for TOR Link.
ALL | 61007 | 6 | 1 | 0 | 7 | If there is a TOR Self-Schedule Bid Component for a Trading Hour in a Generating Resource Bid, the TOR Reference specified in that TOR Self-Schedule Bid Component points to a TOR Chain whose registered Right Indicator for the Market specified in that Bid indicates physical rights and its Balance Indicator is "Yes" for that Trading Hour, and for each TOR Link included in that TOR Chain, the sum of all TOR Self-Schedule Quantities specified in the TOR Self-Schedule Bid Components with the TOR References of that TOR Link and all TOR Chains that include that TOR Link, over all Generating and Import Resource Bids for that Trading Hour, is greater than the TOR Entitlement for that TOR Link and Trading Hour, a warning must be issued to all SCs specified in these Resource Bids that their TOR Self-Schedule Bid Components with the relevant TOR References exceed the TOR Entitlement for that TOR Link and Trading Hour. The Priority Indicator for the relevant TORs will be set to "Yes" for that Trading Hour if this rule passes, otherwise it will be set to "No." | TOR Entitlement for TOR Chain.
ALL | 61020 | 6 | 1 | 0 | 8 | If there is a TOR Pumping Self-Schedule Bid Component for a Trading Hour in a Generating Resource Bid, the TOR Reference specified in that TOR Pumping Self-Schedule Bid Component points to a TOR Chain whose registered Right Indicator for the Market specified in that Bid indicates physical rights and its Balance Indicator is "Yes" for that Trading Hour, and for each TOR Link in that TOR Chain, the sum of all TOR Self-Schedule Quantities specified in the TOR Self-Schedule Bid Components with the TOR References of that TOR Link and all TOR Chains that include that TOR Link, over all Generating and Import Resource Bids for that Trading Hour, is greater than the TOR Entitlement for that TOR Link and Trading Hour, a warning must be issued to all SCs specified in these Resource Bids that their TOR Pumping Self-Schedule Bid Components with the relevant TOR References exceed the TOR Entitlement for that TOR Link and Trading Hour. The Priority Indicator for the relevant TORs will be set to "Yes" for that Trading Hour if this rule passes, otherwise it will be set to "No." | TOR Entitlement for TOR Chain.
ALL | 61008 | 6 | 1 | 0 | 9 | If there is an ETC Self-Schedule Bid Component for a Trading Hour in a Generating Resource Bid, the ETC Reference specified in that ETC Self-Schedule Bid Component points to an ETC Link whose registered Right Indicator for the Market specified in that Bid indicates physical rights and its Balance Indicator is "Yes" for that Trading Hour and the sum of all ETC Self-Schedule Quantities specified in the ETC Self-Schedule Bid Components with the ETC References of that ETC Link and all ETC Chains that include that ETC Link, over all Generating and Import Resource Bids for that Trading Hour, is greater than the ETC Entitlement for that ETC Link and Trading Hour, a warning must be issued to all SCs specified in these Resource Bids that their ETC Self-Schedule Bid Components with the relevant ETC References exceed the ETC Entitlement for that ETC Link and Trading Hour. The Priority Indicator for the relevant ETCs will be set to "Yes" for that Trading Hour if this rule passes, otherwise it will be set to "No." | ETC Entitlement for ETC Link.
ALL | 61021 | 6 | 1 | 0 | 10 | If there is an ETC Pumping Self-Schedule Bid Component for a Trading Hour in a Generating Resource Bid, the ETC Reference specified in that ETC Pumping Self-Schedule Bid Component points to an ETC Link whose registered Right Indicator for the Market specified in that Bid indicates physical rights and its Balance Indicator is "Yes" for that Trading Hour, and the sum of all ETC Self-Schedule Quantities specified in the ETC Self-Schedule Bid Components with the ETC References of that ETC Link and all ETC Chains that include that ETC Link, over all Generating and Import Resource Bids for that Trading Hour, is greater than the ETC Entitlement for that ETC Link and Trading Hour, a warning must be issued to all SCs specified in these Resource Bids that their ETC Pumping Self-Schedule Bid Components with the relevant ETC References exceed the ETC Entitlement for that ETC Link and Trading Hour. The Priority Indicator for the relevant ETCs will be set to "Yes" for that Trading Hour if this rule passes, otherwise it will be set to "No." | ETC Entitlement for ETC Link.
ALL | 61009 | 6 | 1 | 0 | 11 | If there is an ETC Self-Schedule Bid Component for a Trading Hour in a Generating Resource Bid, the ETC Reference specified in that ETC Self-Schedule Bid Component points to an ETC Chain whose registered Right Indicator for the Market specified in that Bid indicates physical rights and its Balance Indicator is "Yes" for that Trading Hour, and for each ETC Link included in that ETC Chain, the sum of all ETC Self-Schedule Quantities specified in the ETC Self-Schedule Bid Components with the ETC References of that ETC Link and all ETC Chains that include that ETC Link, over all Generating and Import Resource Bids for that Trading Hour, is greater than the ETC Entitlement for that ETC Link and Trading Hour, a warning must be issued to all SCs specified in these Resource Bids that their ETC Self-Schedule Bid Components with the relevant ETC References exceed the ETC Entitlement for that ETC Link and Trading Hour. The Priority Indicator for the relevant ETCs will be set to "Yes" for that Trading Hour if this rule passes, otherwise it will be set to "No." | ETC Entitlement for ETC Chain.
ALL | 61022 | 6 | 1 | 0 | 12 | If there is an ETC Pumping Self-Schedule Bid Component for a Trading Hour in a Generating Resource Bid, the ETC Reference specified in that ETC Pumping Self-Schedule Bid Component points to an ETC Chain whose registered Right Indicator for the Market specified in that Bid indicates physical rights and its Balance Indicator is "Yes" for that Trading Hour, and for each ETC Link in that ETC Chain, the sum of all ETC Self-Schedule Quantities specified in the ETC Self-Schedule Bid Components with the ETC References of that ETC Link and all ETC Chains that include that ETC Link, over all Generating and Import Resource Bids for that Trading Hour, is greater than the ETC Entitlement for that ETC Link and Trading Hour, a warning must be issued to all SCs specified in these Resource Bids that their ETC Pumping Self-Schedule Bid Components with the relevant ETC References exceed the ETC Entitlement for that ETC Link and Trading Hour. The Priority Indicator for the relevant ETCs will be set to "Yes" for that Trading Hour if this rule passes, otherwise it will be set to "No." | ETC Entitlement for ETC Chain.
DAM | 61010 | 6 | 1 | 0 | 13 | If there is a TOR/ETC Self-Schedule Bid Component or a TOR/ETC Pumping Self-Schedule Bid Component for a Trading Hour in a Generating Resource Bid, the TOR/ETC Reference specified in that TOR/ETC Self-Schedule Bid Component points to a TOR/ETC whose registered Right Indicator for the Market specified in that Bid indicates physical rights and its Balance Indicator is set to "No" for that Trading Hour, the Priority Indicator for that TOR/ETC and Trading Hour must be set to "No" and all affected Scheduling Coordinators must be notified accordingly. | Unbalanced TOR/ETC.
DAM_RTM | 61012 | 6 | 1 | 0 | 14 | If there is a Wheeling Bid Component for a Trading Hour in a Generating Resource Bid for an Inter-Tie Generating Resource and there is an Export Resource Bid for the counter Wheeling Resource specified in that Wheeling Bid Component with a Wheeling Bid Component for that Trading Hour that specifies that Inter-Tie Generating Resource as a counter Wheeling Resource, the Balance Indicators for both Wheeling Bid Components in these Bid must be set to "Yes" and both Scheduling Coordinators specified in these Bids must be notified that the Wheeling Transaction is matched for that Trading Hour; otherwise, the Balance Indicator for that Wheeling Bid Component in that Inter-Tie Generating Resource Bid must be set to "No" and the Scheduling Coordinator specified in that Bid must be notified that the Wheeling Transaction is not matched for that Trading Hour. | Wheeling Transaction matching. TG only.
NPM | 61013 | 6 | 1 | 0 | 15 | If there is a Wheeling Bid Component for a Trading Hour in a Generating Resource Bid for an Inter-Tie Generating Resource and there is an Export Resource Bid for the counter Wheeling Resource specified in that Wheeling Bid Component with a Wheeling Bid Component for that Trading Hour that specifies that Inter-Tie Generating Resource as a counter Wheeling Resource, the Balance Indicators for both Wheeling Bid Components in these Bid must be set to "Yes" and both NPM Scheduling Coordinators specified in these Bids must be notified that the Wheeling Transaction is matched for that Trading Hour; otherwise, the Balance Indicator for that Wheeling Bid Component in that Inter-Tie Generating Resource Bid must be set to "No" and the NPM Scheduling Coordinator specified in that Bid must be notified that the Wheeling Transaction is not matched for that Trading Hour. | Wheeling Transaction matching. TG only.
DAM | 61032 | 6 | 1 | 0 | 16 | If the Balance Indicator for a Wheeling Bid Component in an Inter-Tie Generating Resource Bid is set to "No," the Scheduling Coordinator specified in that Bid must be notified that that Wheeling Bid Component will be erased from that Bid after the Market Close Time for the Trading Day specified in that Bid. | Wheeling Bid Component removal notification. TG only.
NPM | 61014 | 6 | 1 | 0 | 17 | If the Balance Indicator for a Wheeling Bid Component in an Inter-Tie Generating Resource Bid is set to "No," the NPM Scheduling Coordinator specified in that Bid must be notified that that Wheeling Bid Component will be erased from that Bid after the Market Close Time for the Trading Day specified in that Bid. | Wheeling Bid Component removal notification. TG only.
RTM | 61033 | 6 | 1 | 0 | 18 | If the Balance Indicator for a Wheeling Bid Component in an Inter-Tie Generating Resource Bid is set to "No," the Scheduling Coordinator specified in that Bid must be notified that that Wheeling Bid Component will be erased from that Bid after the Market Close Time for the Trading Hour specified in that Bid. | Wheeling Bid Component removal notification. TG only.
DAM_RTM | 61034 | 6 | 1 | 0 | 19 | If an Inter-Tie Generating Resource Bid with a Wheeling Bid Component for a Trading Hour is made obsolete or canceled, the Special Bid Processing rules for Wheeling Transactions (61012 and 63010-63011) must re-fire for the Wheeling Bid Component for that Trading Hour in the Bid from the counter Wheeling Resource specified in that first Wheeling Bid Component. | This is required for obsolete bids in case where the counter Wheeling Resource is changed, or the Wheeling Bid Component is removed. TG only.
NPM | 61044 | 6 | 1 | 0 | 20 | If an Inter-Tie Generating Resource Bid with a Wheeling Bid Component for a Trading Hour is made obsolete or canceled, the Special Bid Processing rules for Wheeling Transactions (61013 and 63012-63013) must re-fire for the Wheeling Bid Component for that Trading Hour in the Bid from the counter Wheeling Resource specified in that first Wheeling Bid Component. | This is required for obsolete bids in case where the counter Wheeling Resource is changed, or the Wheeling Bid Component is removed. TG only.
DAM | 61016 | 6 | 1 | 0 | 21 | If a Generating Resource Bid with a TOR or ETC Self-Schedule Bid Component is made obsolete or canceled, the Special Processing rules (61002-61010 and 61019-61022) for the TOR or ETC Self-Schedule Bid Components in that Bid (the one made obsolete or canceled) must re-fire. | This is required for obsolete bids to cover the case where the TOR/ETC Reference is changed, or the TOR/ETC self-schedule is removed.
RTM | 61017 | 6 | 1 | 0 | 22 | If a Generating Resource Bid with a TOR or ETC Self-Schedule Bid Component is made obsolete or canceled, the Special Processing rules (61006-61009 and 61019-61022) for the TOR or ETC Self-Schedule Bid Components in that Bid (the one made obsolete or canceled) must re-fire. | This is required for obsolete bids to cover the case where the TOR/ETC Reference is changed, or the TOR/ETC self-schedule is removed.
DAM | 61027 | 6 | 1 | 0 | 23 | If a Generating Resource Bid is newly submitted, made obsolete, or canceled, and the Generating Resource specified in that Bid is specified as a Supporting Resource in an Export Resource PT Self-Schedule Bid Component for a Trading Hour in the Trading Day specified in that Bid, the Special Processing rules (63032-63033, 63017-63018, and 63026) for all Export Resource PT Self-Schedule Bid Components that specify that Supporting Resource for all Trading Hours in that Trading Day must re-fire. The SC of the Supporting Resource must be notified about the SC of the Export Resource, the Export Resource, and the Export Resource PT Self-Schedule Quantity specified in each of these Export Resource PT Self-Schedule Bid Components for all Trading Hours in that Trading Day. | Export Resource PT Self-Schedule re-validation.
RTM | 61028 | 6 | 1 | 0 | 25 | If a Generating Resource Bid is newly submitted, made obsolete, or canceled, and the Generating Resource specified in that Bid is specified as a Supporting Resource in an Export Resource PT Self-Schedule Bid Component for the Trading Hour specified in that Bid, the Special Processing rules (63032-63033, 63021-63023, and 63044-63048) for all Export Resource PT Self-Schedule Bid Components that specify that Supporting Resource for that Trading Hour must re-fire. The SC of the Supporting Resource must be notified about the SC of the Export Resource, the Export Resource, and the Export Resource PT Self-Schedule Quantity specified in each of these Export Resource PT Self-Schedule Bid Components for that Trading Hour. | Export Resource PT Self-Schedule re-validation.
DAM | 61029 | 6 | 1 | 0 | 26 | If there is a change in the import or export OTC or in the Isolated ITC Indicator for a Trading Hour in the Active Day and an ITC, and the current time is before the ETCC Cutoff Time for that Active Day, the Bid Processing rules for Open Tie Status (41001-41002, and 41012) must refire for that Trading Hour in all Inter-Tie Generating Resource Bids for that Active Day for Inter-Tie Generating Resources at that Inter-Tie Scheduling Point. | TG only. Open Tie enforcement.
DAM | 61030 | 6 | 1 | 0 | 27 | If there is an increase in the import or export OTC or the Isolated ITC Indicator is changed from "Yes" to "No" for a Trading Hour in the Active Day and an ITC, and the current time is after the ETCC Cutoff Time for that Active Day, the Bid Processing rules for Open Tie Status (41001-41002, and 41012) must refire for that Trading Hour in all Inter-Tie Generating Resource Bids for that Active Day for Inter-Tie Generating Resources at that Inter-Tie Scheduling Point. | TG only. Open Tie enforcement.
RTM | 61031 | 6 | 1 | 0 | 28 | If there is a change in the import or export OTC or in the Isolated ITC Indicator for the Active Hour and an ITC, the Bid Processing rules for Open Tie Status (41001-41002, and 41012) must refire for all Inter-Tie Generating Resource Bids for that Active Hour for Inter-Tie Generating Resources at that Inter-Tie Scheduling Point. | TG only. Open Tie enforcement.
DAM | 61035 | 6 | 1 | 0 | 29 | If there is a change in the import or export OTC or in the Isolated ISL Indicator for a Trading Hour in the Active Day and an ISL, and the current time is before the ETCC Cutoff Time for that Active Day, the Bid Processing rules for Open Tie Status (41001-41002, and 41012) must refire for that Trading Hour in all Inter-Tie Generating Resource Bids for that Active Day for Inter-Tie Generating Resources with a registered Primary or Alternate Inter-Tie with that ISL. | TG only. Open Tie enforcement.
DAM | 61036 | 6 | 1 | 0 | 30 | If there is an increase in the import or export OTC or the Isolated ISL Indicator is changed from "Yes" to "No" for a Trading Hour in the Active Day and an ISL, and the current time is after the ETCC Cutoff Time for that Active Day, the Bid Processing rules for Open Tie Status (41001-41002, and 41012) must refire for that Trading Hour in all Inter-Tie Generating Resource Bids for that Active Day for Inter-Tie Generating Resources with a registered Primary or Alternate Inter-Tie with that ISL. | TG only. Open Tie enforcement.
RTM | 61037 | 6 | 1 | 0 | 31 | If there is a change in the import or export OTC or in the Isolated ISL Indicator for the Active Hour and an ISL, the Bid Processing rules for Open Tie Status (41001-41002, and 41012) must refire for all Inter-Tie Generating Resource Bids for that Active Hour for Inter-Tie Generating Resources with a registered Primary or Alternate Inter-Tie with that ISL. | TG only. Open Tie enforcement.
DAM | 61038 | 6 | 1 | 0 | 32 | If there is a change to the Day-Ahead registered Gas Price Index for a Generating Resource and Trading Day or to the Day-Ahead registered Reasonableness Threshold Gas Price Index for a Generating Resource and Trading Day, the Bid Processing rules for gas prices, commitment cost and commitment cost adjustment (41014, 41105-41110, 41118-41124, 41126, 41127, 41129-41137, 41645-41650, 41659-41661, 41666-41668, 41672, 41203, 41204-41207, 41209-41212, 41215-41220, 41224-41226, 41228, 41230-41233, 41652-41656, 41662-41665, 41669-41671, 41673, 41972-41974, 41985-41988, and 41990) must refire for all Generating Resource Bids for that Generating Resource and Trading Day.
NPM | 61042 | 6 | 1 | 0 | 33 | If there is a change to the Day-Ahead registered Gas Price Index for a Generating Resource and Trading Day or to the Day-Ahead registered Reasonableness Threshold Gas Price Index for a Generating Resource and Trading Day, the Bid Processing rules for gas prices, commitment cost and commitment cost adjustment (41014, 41105-41110, 41118-41124, 41126, 41127, 41129-41137, 41645-41650, 41659-41661, 41666-41668, 41672, 41203, 41204-41207, 41209-41212, 41215-41220, 41224-41226, 41228, 41230-41233, 41652-41656, 41662-41665, 41669-41671, 41673, 41972-41974, 41985-41988, and 41990) must refire for all Generating Resource Bids for that Generating Resource and Trading Day.
RTM | 61039 | 6 | 1 | 0 | 34 | If there is a change to the Day-Ahead registered Gas Price Index for a Generating Resource and Trading Day or to the Day-Ahead registered Reasonableness Threshold Gas Price Index for a Generating Resource and Trading Day, the Bid Processing rules for gas prices, commitment cost and commitment cost adjustment (41014, 41105-41190, 41111, 41116-41124, 41126, 41127, 41129-41137, 41645-41650, 41659-41661, 41666-41668, 41672, 41203, 41204-41207, 41209-41212, 41215-41219, 41221-41226, 41228, 41230-41233, 41652-41656, 41662-41665, 41669-41671, 41673, 41972-41974, 41985-41988, and 41990) must refire for all Generating Resource Bids for that Generating Resource and Trading Day.
DAM | 61040 | 6 | 1 | 0 | 35 | If there is a change to the Day-Ahead Calculated Energy Bid for a Generating Resource and Trading Day, the Bid Processing rules for energy bid and default energy bid adjustment (41323, 41324, 41657, 41658, 41318, 41304, 41305, 41339, 41346, 41303, 41307, 41327, 41330, 41328, 41332, 41350, 41340, 41347, 41348, 41325, 41326, and 41321) must refire for all Generating Resource Bids for that Generating Resource and Trading Day.
NPM | 61043 | 6 | 1 | 0 | 36 | If there is a change to the Day-Ahead Calculated Energy Bid for a Generating Resource and Trading Day, the Bid Processing rules for energy bid and default energy bid adjustment (41323, 41324, 41657, 41658, 41318, 41339, 41346, 41350, 41340, 41347, 41348, 41325, and 41321) must refire for all Generating Resource Bids for that Generating Resource and Trading Day.
RTM | 61041 | 6 | 1 | 0 | 37 | If there is a change to the Real-Time Calculated Energy Bid for a Generating Resource and Trading Hour, the Bid Processing rules for energy bid and default energy bid adjustment (41323, 41324, 41657, 41658, 41318, 41304, 41305, 41339, 41346, 41341, 41306, 41310, 41311, 41350, 41340, 41347, 41348, 41325, 41326 and 41321) must refire for all Generating Resource Bids for that Generating Resource and Trading Hour.
ALL | 61045 | 6 | 1 | 0 | 38 | For all Generating Resources defined in a PSH Group with a PSH Group Schedule Direction Flag set to "YES" for a Trading Hour, there must be either 1) a combination of Pumping Bid Components or Pumping Self-Schedule Bid Components, and no Energy Bid Components; or 2) a combination of Energy Bid Components or Self-Schedule Bid Components which are not Pumping Self-Schedule Bid Components, and no Pumping Bid Components for all of the Generating Resource Bids for those Generating Resources; if either of these conditions do not hold the Scheduling Coordinator for those Generating Resources must be notified that there is an inconsistency in bid submission. | MFR: PSH Group containing two or more PSH Generating Resources. PSH Schedule Direction Flag associated with a PSH Group.
Subtotal |  | 37 |  |  |  | Generating Resource Bid Special Processing Rules
|  | 6 | 2 |  |  | Non-Generator Resource Bid Special Processing
DAM | 62001 | 6 | 2 | 0 | 1 | If there is a change in the import or export OTC or in the Isolated ITC Indicator for a Trading Hour in the Active Day and an ITC, and the current time is before the ETCC Cutoff Time for that Active Day, the Bid Processing rules for Open Tie Status (42002-42004) must refire for that Trading Hour in all Inter-Tie Non-Generator Resource Bids for that Active Day for Inter-Tie Non-Generator Resources at that Inter-Tie Scheduling Point. | TNGR only. Open Tie enforcement.
DAM | 62002 | 6 | 2 | 0 | 2 | If there is an increase in the import or export OTC or the Isolated ITC Indicator is changed from "Yes" to "No" for a Trading Hour in the Active Day and an ITC, and the current time is after the ETCC Cutoff Time for that Active Day, the Bid Processing rules for Open Tie Status (42002-42004) must refire for that Trading Hour in all Inter-Tie Non-Generator Resource Bids for that Active Day for Inter-Tie Non-Generator Resources at that Inter-Tie Scheduling Point. | TNGR only. Open Tie enforcement.
RTM | 62003 | 6 | 2 | 0 | 3 | If there is a change in the import or export OTC or in the Isolated ITC Indicator for the Active Hour and an ITC, the Bid Processing rules for Open Tie Status (42002-42004) must refire for all Inter-Tie Non-Generator Resource Bids for that Active Hour for Inter-Tie Non-Generator Resources at that Inter-Tie Scheduling Point. | TNGR only. Open Tie enforcement.
DAM | 62004 | 6 | 2 | 0 | 4 | If there is a change in the import or export OTC or in the Isolated ISL Indicator for a Trading Hour in the Active Day and an ISL, and the current time is before the ETCC Cutoff Time for that Active Day, the Bid Processing rules for Open Tie Status (42002-42004) must refire for that Trading Hour in all Inter-Tie Non-Generator Resource Bids for that Active Day for Inter-Tie Non-Generator Resources with a registered Primary or Alternate Inter-Tie with that ISL. | TNGR only. Open Tie enforcement.
DAM | 62005 | 6 | 2 | 0 | 5 | If there is an increase in the import or export OTC or the Isolated ISL Indicator is changed from "Yes" to "No" for a Trading Hour in the Active Day and an ISL, and the current time is after the ETCC Cutoff Time for that Active Day, the Bid Processing rules for Open Tie Status (42002-42004) must refire for that Trading Hour in all Inter-Tie Non-Generator Resource Bids for that Active Day for Inter-Tie Non-Generator Resources with a registered Primary or Alternate Inter-Tie with that ISL. | TNGR only. Open Tie enforcement.
RTM | 62006 | 6 | 2 | 0 | 6 | If there is a change in the import or export OTC or in the Isolated ISL Indicator for the Active Hour and an ISL, the Bid Processing rules for Open Tie Status (42002-42004) must refire for all Inter-Tie Non-Generator Resource Bids for that Active Hour for Inter-Tie Non-Generator Resources with a registered Primary or Alternate Inter-Tie with that ISL. | TNGR only. Open Tie enforcement.
DAM | 62007 | 6 | 2 | 0 | 7 | If a Non-Generator Resource Bid is newly submitted, made obsolete, or canceled, and the Non-Generator Resource specified in that Bid is specified as a Supporting Resource in an Export Resource PT Self-Schedule Bid Component for a Trading Hour in the Trading Day specified in that Bid, the Special Processing rules (63032-63033, 63017-63018, and 63026) for all Export Resource PT Self-Schedule Bid Components that specify that Supporting Resource for all Trading Hours in that Trading Day must re-fire. The SC of the Supporting Resource must be notified about the SC of the Export Resource, the Export Resource, and the Export Resource PT Self-Schedule Quantity specified in each of these Export Resource PT Self-Schedule Bid Components for all Trading Hours in that Trading Day. | Export Resource PT Self-Schedule re-validation.
RTM | 62008 | 6 | 2 | 0 | 8 | If a Non-Generator Resource Bid is newly submitted, made obsolete, or canceled, and the Non-Generator Resource specified in that Bid is specified as a Supporting Resource in an Export Resource PT Self-Schedule Bid Component for the Trading Hour specified in that Bid, the Special Processing rules (63032-63033, 63021-63023, and 63044-63048) for all Export Resource PT Self-Schedule Bid Components that specify that Supporting Resource for that Trading Hour must re-fire. The SC of the Supporting Resource must be notified about the SC of the Export Resource, the Export Resource, and the Export Resource PT Self-Schedule Quantity specified in each of these Export Resource PT Self-Schedule Bid Components for that Trading Hour. | Export Resource PT Self-Schedule re-validation.
Subtotal |  | 8 |  |  |  | Non-Generator Resource Bid Special Processing Rules
|  | 6 | 3 |  |  | Inter-Tie Resource Bid Special Processing
DAM | 63002 | 6 | 3 | 0 | 1 | If there is a TOR Self-Schedule Bid Component for a Trading Hour in the Bid Period specified in an Inter-Tie Resource Bid, the TOR Reference specified in that TOR Self-Schedule Bid Component points to a TOR whose registered Right Indicator for the Market specified in that Bid indicates physical rights, and the sum of all TOR Self-Schedule Quantities specified in the TOR Self-Schedule Bid Components with the same TOR Reference over all Generating and Import Resource Bids for that Trading Hour is not equal, within the Balancing Tolerance, to the sum of all TOR Self-Schedule Quantities specified in the TOR Self-Schedule Bid Components with the same TOR Reference over all Non-Participating Load and Export Resource Bids for that Trading Hour, plus the sum of all TOR Pumping Self-Schedule Quantities specified in the TOR Pumping Self-Schedule Bid Components with the same TOR Reference over all Generating Resource Bids for that Trading Hour, a warning must be issued to all SCs specified in these Resource Bids that their TOR Self-Schedule Bid Components or their TOR Pumping Self-Schedule Bid Components with that TOR Reference are not balanced for that Trading Hour. The Balance Indicator for the relevant TORs will be set to "Yes" for that Trading Hour if this rule passes, otherwise it will be set to "No." | TOR Balancing.
DAM | 63003 | 6 | 3 | 0 | 2 | If there is a ETC Self-Schedule Bid Component for a Trading Hour in the Bid Period specified in an Inter-Tie Resource Bid, the ETC Reference specified in that ETC Self-Schedule Bid Component points to an ETC whose registered Right Indicator for the Market specified in that Bid indicates physical rights, and the sum of all ETC Self-Schedule Quantities specified in the ETC Self-Schedule Bid Components with the same ETC Reference over all Generating Import Resource Bids for that Trading Hour is not equal, within the Balancing Tolerance, to the sum of all ETC Self-Schedule Quantities specified in the ETC Self-Schedule Bid Components with the same ETC Reference over all Non-Participating Load and Export Resource Bids for that Trading Hour, plus the sum of all ETC Pumping Self-Schedule Quantities specified in the ETC Pumping Self-Schedule Bid Components with the same ETC Reference over all Generating Resource Bids for that Trading Hour, a warning must be issued to all SCs specified in these Resource Bids that their ETC Self-Schedule Bid Components or their ETC Pumping Self-Schedule Bid Components with that ETC Reference are not balanced for that Trading Hour. The Balance Indicator for the relevant ETCs will be set to "Yes" for that Trading Hour if this rule passes, otherwise it will be set to "No." | ETC Balancing.
ALL | 63004 | 6 | 3 | 0 | 3 | If there is a TOR Self-Schedule Bid Component for a Trading Hour in the Bid Period specified in an Inter-Tie Resource Bid, the TOR Reference specified in that TOR Self-Schedule Bid Component points to a TOR Link whose registered Right Indicator for the Market specified in that Bid indicates physical rights and its Balance Indicator is "Yes" for that Trading Hour, and the sum of all TOR Self-Schedule Quantities specified in the TOR Self-Schedule Bid Components with the TOR References of that TOR Link and all TOR Chains that include that TOR Link, over all Generating and Import Resource Bids for that Trading Hour, is greater than the TOR Entitlement for that TOR Link and Trading Hour, a warning must be issued to all SCs specified in these Resource Bids that their TOR Self-Schedule Bid Components with the relevant TOR References exceed the TOR Entitlement for that TOR Link and Trading Hour. The Priority Indicator for the relevant TORs will be set to "Yes" for that Trading Hour if this rule passes, otherwise it will be set to "No." | TOR Entitlement for TOR Link.
ALL | 63005 | 6 | 3 | 0 | 4 | If there is a TOR Self-Schedule Bid Component for a Trading Hour in the Bid Period specified in an Inter-Tie Resource Bid, the TOR Reference specified in that TOR Self-Schedule Bid Component points to a TOR Chain whose registered Right Indicator for the Market specified in that Bid indicates physical rights and its Balance Indicator is "Yes" for that Trading Hour, and for each TOR Link included in that TOR Chain, the sum of all TOR Self-Schedule Quantities specified in the TOR Self-Schedule Bid Components with the TOR References of that TOR Link and all TOR Chains that include that TOR Link, over all Generating and Import Resource Bids for that Trading Hour, is greater than the TOR Entitlement for that TOR Link and Trading Hour, a warning must be issued to all SCs specified in these Resource Bids that their TOR Self-Schedule Bid Components with the relevant TOR References exceed the TOR Entitlement for that TOR Link and Trading Hour. The Priority Indicator for the relevant TORs will be set to "Yes" for that Trading Hour if this rule passes, otherwise it will be set to "No." | TOR Entitlement for TOR Chain.
ALL | 63006 | 6 | 3 | 0 | 5 | If there is an ETC Self-Schedule Bid Component for a Trading Hour in the Bid Period specified in an Inter-Tie Resource Bid, the ETC Reference specified in that ETC Self-Schedule Bid Component points to an ETC Link whose registered Right Indicator for the Market specified in that Bid indicates physical rights and its Balance Indicator is "Yes" for that Trading Hour, and the sum of all ETC Self-Schedule Quantities specified in the ETC Self-Schedule Bid Components with the ETC References of that ETC Link and all ETC Chains that include that ETC Link, over all Generating and Import Resource Bids for that Trading Hour, is greater than the ETC Entitlement for that ETC Link and Trading Hour, a warning must be issued to all SCs specified in these Resource Bids that their ETC Self-Schedule Bid Components with the relevant TOR References exceed the ETC Entitlement for that ETC Link and Trading Hour. The Priority Indicator for the relevant ETCs will be set to "Yes" for that Trading Hour if this rule passes, otherwise it will be set to "No." | ETC Entitlement for ETC Link.
ALL | 63007 | 6 | 3 | 0 | 6 | If there is an ETC Self-Schedule Bid Component for a Trading Hour in the Bid Period specified in an Inter-Tie Resource Bid, the ETC Reference specified in that ETC Self-Schedule Bid Component points to an ETC Chain whose registered Right Indicator for the Market specified in that Bid indicates physical rights and its Balance Indicator is "Yes" for that Trading Hour, and for each ETC Link included in that ETC Chain, the sum of all ETC Self-Schedule Quantities specified in the ETC Self-Schedule Bid Components with the ETC References of that ETC Link and all ETC Chains that include that ETC Link, over all Generating and Import Resource Bids for that Trading Hour, is greater than the ETC Entitlement for that ETC Link and Trading Hour, a warning must be issued to all SCs specified in these Resource Bids that their ETC Self-Schedule Bid Components with the relevant ETC References exceed the ETC Entitlement for that ETC Link and Trading Hour. The Priority Indicator for the relevant ETCs will be set to "Yes" for that Trading Hour if this rule passes, otherwise it will be set to "No." | ETC Entitlement for ETC Chain.
DAM | 63008 | 6 | 3 | 0 | 7 | If there is a TOR/ETC Self-Schedule Bid Component for a Trading Hour in an Inter-Tie Resource Bid, the TOR/ETC Reference specified in that TOR/ETC Self-Schedule Bid Component points to a TOR/ETC whose registered Right Indicator for the Market specified in that Bid indicates physical rights and its Balance Indicator is set to "No" for that Trading Hour, the Priority Indicator for that TOR/ETC and Trading Hour must be set to "No" and all affected Scheduling Coordinators must be notified accordingly. | Unbalanced TOR/ETC.
DAM_RTM | 63010 | 6 | 3 | 0 | 8 | If there is a Wheeling Bid Component for a Trading Hour in an Import Resource Bid for an Import Resource and there is an Export Resource Bid for the counter Wheeling Resource specified in that Wheeling Bid Component with a Wheeling Bid Component for that Trading Hour that specifies that Import Resource as a counter Wheeling Resource, the Balance Indicators for both Wheeling Bid Components in these Bid must be set to "Yes" and both Scheduling Coordinators specified in these Bids must be notified that the Wheeling Transaction is matched for that Trading Hour; otherwise, the Balance Indicator for that Wheeling Bid Component in that Import Resource Bid must be set to "No" and the Scheduling Coordinator specified in that Bid must be notified that the Wheeling Transaction is not matched for that Trading Hour. | Wheeling Transaction matching. Import Resource.
NPM | 63012 | 6 | 3 | 0 | 9 | If there is a Wheeling Bid Component for a Trading Hour in an Import Resource Bid for an Import Resource and there is an Export Resource Bid for the counter Wheeling Resource specified in that Wheeling Bid Component with a Wheeling Bid Component for that Trading Hour that specifies that Import Resource as a counter Wheeling Resource, the Balance Indicators for both Wheeling Bid Components in these Bid must be set to "Yes" and both NPM Scheduling Coordinators specified in these Bids must be notified that the Wheeling Transaction is matched for that Trading Hour; otherwise, the Balance Indicator for that Wheeling Bid Component in that Import Resource Bid must be set to "No" and the NPM Scheduling Coordinator specified in that Bid must be notified that the Wheeling Transaction is not matched for that Trading Hour. | Wheeling Transaction matching. Import Resource.
DAM_RTM | 63011 | 6 | 3 | 0 | 10 | If there is a Wheeling Bid Component for a Trading Hour in an Export Resource Bid for an Export Resource and there is an Import Resource Bid or an Inter-Tie Generating Resource Bid for the counter Wheeling Resource specified in that Wheeling Bid Component with a Wheeling Bid Component for that Trading Hour that specifies that Export Resource as a counter Wheeling Resource, the Balance Indicators for both Wheeling Bid Components in these Bid must be set to "Yes" and both Scheduling Coordinators specified in these Bids must be notified that the Wheeling Transaction is matched for that Trading Hour; otherwise, the Balance Indicator for that Wheeling Bid Component in that Export Resource Bid must be set to "No" and the Scheduling Coordinator specified in that Bid must be notified that the Wheeling Transaction is not matched for that Trading Hour. | Wheeling Transaction matching. Export Resource.
NPM | 63013 | 6 | 3 | 0 | 11 | If there is a Wheeling Bid Component for a Trading Hour in an Export Resource Bid for an Export Resource and there is an Import Resource Bid or an Inter-Tie Generating Resource Bid for the counter Wheeling Resource specified in that Wheeling Bid Component with a Wheeling Bid Component for that Trading Hour that specifies that Export Resource as a counter Wheeling Resource, the Balance Indicators for both Wheeling Bid Components in these Bid must be set to "Yes" and both NPM Scheduling Coordinators specified in these Bids must be notified that the Wheeling Transaction is matched for that Trading Hour; otherwise, the Balance Indicator for that Wheeling Bid Component in that Export Resource Bid must be set to "No" and the NPM Scheduling Coordinator specified in that Bid must be notified that the Wheeling Transaction is not matched for that Trading Hour. | Wheeling Transaction matching. Export Resource.
DAM | 63037 | 6 | 3 | 0 | 12 | If the Balance Indicator for a Wheeling Bid Component in an Inter-Tie Resource Bid is set to "No," the Scheduling Coordinator specified in that Bid must be notified that any Energy, Self-Schedule, and Wheeling Bid Components for that Trading Hour will be erased from that Bid after the Market Close Time for the Trading Day specified in that Bid. | Wheeling Bid Component removal notification.
NPM | 63016 | 6 | 3 | 0 | 13 | If the Balance Indicator for a Wheeling Bid Component in an Inter-Tie Resource Bid is set to "No," the NPM Scheduling Coordinator specified in that Bid must be notified that any Energy, Self-Schedule, and Wheeling Bid Components for that Trading Hour will be erased from that Bid after the Market Close Time for the Trading Day specified in that Bid. | Wheeling Bid Component removal notification.
RTM | 63038 | 6 | 3 | 0 | 14 | If the Balance Indicator for a Wheeling Bid Component in an Inter-Tie Resource Bid is set to "No," the Scheduling Coordinator specified in that Bid must be notified that any Energy, Self-Schedule, and Wheeling Bid Components will be erased from that Bid after the Market Close Time for the Trading Hour specified in that Bid. | Wheeling Bid Component removal notification.
DAM_RTM | 63039 | 6 | 3 | 0 | 15 | If an Inter-Tie Resource Bid with a Wheeling Bid Component for a Trading Hour is made obsolete or canceled, the Special Bid Processing rules for Wheeling Transactions (61012 and 63010-63011) must re-fire for the Wheeling Bid Component for that Trading Hour in the Bid from the counter Wheeling Resource specified in that first Wheeling Bid Component. | This is required for obsolete bids in case where the counter Wheeling Resource is changed, or the Wheeling Bid Component is removed.
NPM | 63043 | 6 | 3 | 0 | 16 | If an Inter-Tie Resource Bid with a Wheeling Bid Component for a Trading Hour is made obsolete or canceled, the Special Bid Processing rules for Wheeling Transactions (61013 and 63012-63013) must re-fire for the Wheeling Bid Component for that Trading Hour in the Bid from the counter Wheeling Resource specified in that first Wheeling Bid Component. | This is required for obsolete bids in case where the counter Wheeling Resource is changed, or the Wheeling Bid Component is removed.
DAM | 63014 | 6 | 3 | 0 | 17 | If an Inter-Tie Resource Bid with a TOR or ETC Self-Schedule Bid Component is made obsolete or canceled, the Special Processing rules (63002-63008) for the TOR or ETC Self-Schedule Bid Components in that Bid (the one made obsolete or canceled) must re-fire. | This is required for obsolete bids to cover the case where the TOR/ETC Reference is changed, or the TOR/ETC self-schedule is removed.
RTM | 63015 | 6 | 3 | 0 | 18 | If an Inter-Tie Resource Bid with a TOR or ETC Self-Schedule Bid Component is made obsolete or canceled, the Special Processing rules (63004-63007) for the TOR or ETC Self-Schedule Bid Components in that Bid (the one made obsolete or canceled) must re-fire. | This is required for obsolete bids to cover the case where the TOR/ETC Reference is changed, or the TOR/ETC self-schedule is removed.
ALL | 63032 | 6 | 3 | 0 | 19 | If there is a Supporting Resource specified for a Trading Hour in an Export Resource PT Self-Schedule Bid Component, but there is no Resource Bid for that Supporting Resource with a Bid Period that includes that Trading Hour, the Eligible PT Export Capacity of that Supporting Resource and Trading Hour must be set to zero. | No Supporting Resource Bid.
ALL | 63033 | 6 | 3 | 0 | 20 | If there is a Supporting Resource specified for a Trading Hour in an Export Resource PT Self-Schedule Bid Component, and there is a Generating Resource Bid or a Non-Generator Resource Bid for that Supporting Resource with a Bid Period that includes that Trading Hour, and there is a Pumping Self-Schedule Bid Component or a Load Self-Schedule Bid Component for that Trading Hour in that Bid, the Eligible PT Export Capacity of that Supporting Resource and Trading Hour must be set to zero. | Supporting Resource in pumping or charging mode.
RTM | 63046 | 6 | 3 | 0 | 21 | If there is a Supporting Resource specified for a Trading Hour in an Export Resource PT Self-Schedule Bid Component, but there is no Resource Bid for that Supporting Resource for that Trading Hour, the Day-Ahead Eligible PT Export Capacity of that Supporting Resource and Trading Hour must be set to zero. | No Supporting Resource Bid.
RTM | 63047 | 6 | 3 | 0 | 22 | If there is a Supporting Resource specified for a Trading Hour in an Export Resource PT Self-Schedule Bid Component, there is a Generating Resource Bid or a Non-Generator Resource Bid for that Supporting Resource for that Trading Hour, and there is a Pumping Self-Schedule Bid Component or a Load Self-Schedule Bid Component for that Trading Hour in that Bid, the Day-Ahead Eligible PT Export Capacity of that Supporting Resource and Trading Hour must be set to zero. | Supporting Resource in pumping or charging mode.
DAM | 63017 | 6 | 3 | 0 | 23 | If there is a Supporting Resource specified for a Trading Hour in an Export Resource PT Self-Schedule Bid Component, there is a Generating Resource Bid or a Non-Generator Resource Bid for that Supporting Resource with a Bid Period that includes that Trading Hour, and there is no Pumping Self-Schedule Bid Component or Load Self-Schedule Bid Component, but there is a Regulation Down Self-Provision Bid Component, a Regulation Up Self-Provision Bid Component, a Regulation Down Bid Component, or a Regulation Up Bid Component, for the Online Generating Resource State with the highest Upper Economic Limit for that Supporting Resource and Trading Hour, the Eligible PT Export Capacity of that Supporting Resource and Trading Hour must be calculated as the positive difference between a) the lower of i) the Upper Regulating Limit of the last (highest) registered Regulating Range for that Online Generating Resource State of that Supporting Resource and Trading Hour, minus the Load Following Up Capacity specified in any Load Following Up Self-Provision Bid Component, minus the Regulation Up Self-Provision Capacity specified in any Regulation Up Self-Provision Bid Component, minus the Spinning Reserve Self-Provision Capacity specified in any Spinning Reserve Self-Provision Bid Component, minus the Non-Spinning Reserve Self-Provision Capacity specified in any Non-Spinning Reserve Self-Provision Bid Component, for that Online Generating Resource State of that Supporting Resource and Trading Hour, or ii) the Upper Economic Limit for that Online Generating Resource State of that Supporting Resource and Trading Hour, and b) the higher of i) the positive difference between the greater of the RA Capacity or the Flexible RA Capacity if the RA Flag or the Flexible RA Flag is "Yes" for that Supporting Resource and Trading Hour, or zero otherwise, and the sum of the Regulation Up Self-Provision Capacity specified in any Regulation Up Self-Provision Bid Component, the Spinning Reserve Self-Provision Capacity specified in any Spinning Reserve Self-Provision Bid Component, and the Non-Spinning Reserve Self-Provision Capacity specified in any Non-Spinning Reserve Self-Provision Bid Component, for that Online Generating Resource State of that Supporting Resource and Trading Hour, or ii) the sum of the Self-Schedule Quantities specified in all TOR and ETC Self-Schedule Bid Components for that Trading Hour in that Supporting Resource Bid. | Regulation. EEC = max(0, min(URL – LFU – RU – SR – NS, UEL) – max(max(0, RAC – RU – SR – NS), STORSS + SETCSS))
DAM | 63018 | 6 | 3 | 0 | 24 | If there is a Supporting Resource specified for a Trading Hour in an Export Resource PT Self-Schedule Bid Component, there is a Generating Resource Bid or a Non-Generator Resource Bid for that Supporting Resource with a Bid Period that includes that Trading Hour, and there is no Pumping Self-Schedule Bid Component or Load Self-Schedule Bid Component, no Regulation Down Self-Provision Bid Component, no Regulation Up Self-Provision Bid Component, no Regulation Down Bid Component, and no Regulation Up Bid Component, for the Online Generating Resource State with the highest Upper Economic Limit for that Supporting Resource and Trading Hour, the Eligible PT Export Capacity of that Supporting Resource and Trading Hour must be calculated as the positive difference between a) the lower of i) the registered Maximum Capacity for that Online Generating Resource State of that Supporting Resource and Trading Hour, minus the Load Following Up Capacity specified in any Load Following Up Self-Provision Bid Component, minus the Spinning Reserve Self-Provision Capacity specified in any Spinning Reserve Self-Provision Bid Component, minus the Non-Spinning Reserve Self-Provision Capacity specified in any Non-Spinning Reserve Self-Provision Bid Component, for that Online Generating Resource State of that Supporting Resource and Trading Hour, or ii) the Upper Economic Limit for that Online Generating Resource State of that Supporting Resource and Trading Hour, and b) the higher of i) the positive difference between the greater of the RA Capacity or the Flexible RA Capacity if the RA Flag or the Flexible RA Flag is "Yes" for that Supporting Resource and Trading Hour, or zero otherwise, and the sum of the Spinning Reserve Self-Provision Capacity specified in any Spinning Reserve Self-Provision Bid Component and the Non-Spinning Reserve Self-Provision Capacity specified in any Non-Spinning Reserve Self-Provision Bid Component, for that Online Generating Resource State of that Supporting Resource and Trading Hour, or ii) the sum of the Self-Schedule Quantities specified in all TOR and ETC Self-Schedule Bid Components for that Trading Hour in that Supporting Resource Bid. | No Regulation. EEC = max(0, min(Pmax – LFU – SR – NS, UEL) – max(max(0, RAC – SR – NS), STORSS + SETCSS))
RTM | 63048 | 6 | 3 | 0 | 25 | If there is a Supporting Resource specified for a Trading Hour in an Export Resource PT Self-Schedule Bid Component, there is a Generating Resource Bid or a Non-Generator Resource Bid for that Supporting Resource for that Trading Hour, and there is no Pumping Self-Schedule Bid Component or Load Self-Schedule Bid Component in that Bid, the Day-Ahead Eligible PT Export Capacity for that Supporting Resource and Trading Hour must be calculated as the positive difference between a) the RUC Schedule of that Supporting Resource and Trading Hour minus the Load Following Up Capacity specified in any Load Following Up Self-Provision Bid Component for that trading Hour in that Supporting Resource Bid, and b) the higher of i) the positive difference between the greater of the RA Capacity or the Flexible RA Capacity if the RA Flag or the Flexible RA Flag is "Yes" for that Supporting Resource and Trading Hour, or zero otherwise, and the sum of the Day-Ahead Regulation Up, Spinning Reserve, and Non-Spinning Reserve Awards for that Supporting Resource and Trading Hour, or ii) the sum of the Self-Schedule Quantities specified in all TOR and ETC Self-Schedule Bid Components for that Trading Hour in that Supporting Resource Bid. | DAEEC = max(0, RUCS – LFU – max(max(0, RAC – RU – SR – NS), STORSS + SETCSS))
DEL | 63020 |  |  |  |  | If there is a Supporting Resource specified in a PT Self-Schedule Bid Component in an Export Resource Bid, the Incremental PT Self-Schedule Quantity for the Export Resource and Trading Hour specified in that Bid must be calculated as the positive difference between the PT Self-Schedule Quantity specified in that PT Self-Schedule Bid Component and the RUC Schedule for that Export Resource and Trading Hour.
RTM | 63021 | 6 | 3 | 0 | 26 | If there is a Supporting Resource specified for a Trading Hour in an Export Resource PT Self-Schedule Bid Component, and there is a Generating Resource Bid or a Non-Generator Resource Bid for that Supporting Resource and Trading Hour with no Pumping Self-Schedule Bid Component or Load Self-Schedule Bid Component, but with a Load Following Down Self-Provision Bid Component or a Load Following Up Self-Provision Bid Component, and with a Regulation Down Self-Provision Bid Component, a Regulation Up Self-Provision Bid Component, a Regulation Down Bid Component, a Regulation Up Bid Component, for the Online Generating Resource State with the highest Upper Economic Limit for that Supporting Resource and Trading Hour, or a Day-Ahead Regulation Award for that Online Generating Resource State of that Supporting Resource and Trading Hour, the Eligible PT Export Capacity of that Supporting Resource and Trading Hour must be calculated as the positive difference between a) the lower of the Upper Regulating Limit of the last (highest) registered Regulating Range or the Upper Economic Limit for that Online Generating Resource State of that Supporting Resource and Trading Hour, minus the Load Following Up Capacity specified in any Load Following Up Self-Provision Bid Component, minus the Regulation Up Self-Provision Capacity specified in any Regulation Up Self-Provision Bid Component, minus the Spinning Reserve Self-Provision Capacity specified in any Spinning Reserve Self-Provision Bid Component, minus the Non-Spinning Reserve Self-Provision Capacity specified in any Non-Spinning Reserve Self-Provision Bid Component, for that Online Generating Resource State of that Supporting Resource and Trading Hour, minus any Day-Ahead Regulation Up Award, minus any Day-Ahead Spinning and Non-Spinning Reserve Awards for that Online Generating Resource State of that Supporting Resource and Trading Hour, and b) the higher of i) the higher of the Day-Ahead Schedule or the RUC Schedule for that Supporting Resource and Trading Hour, or ii) the sum of the Self-Schedule Quantities specified in all TOR and ETC Self-Schedule Bid Components for that Trading Hour in that Supporting Resource Bid. | Regulation with Load Following. EEC = max(0, min(URL, UEL) – LFU – RU – SR – NS – max(max(DAS, RUCS), STORSS + SETCSS))
RTM | 63022 | 6 | 3 | 0 | 27 | If there is a Supporting Resource specified for a Trading Hour in an Export Resource PT Self-Schedule Bid Component, and there is a Generating Resource Bid or a Non-Generator Resource Bid for that Supporting Resource and Trading Hour with no Pumping Self-Schedule Bid Component or Load Self-Schedule Bid Component, no Load Following Down Self-Provision Bid Component, and no Load Following Up Self-Provision Bid Component, but with a Regulation Down Self-Provision Bid Component, a Regulation Up Self-Provision Bid Component, a Regulation Down Bid Component, a Regulation Up Bid Component, for the Online Generating Resource State with the highest Upper Economic Limit for that Supporting Resource and Trading Hour, or a Day-Ahead Regulation Award for that Online Generating Resource State of that Supporting Resource and Trading Hour, the Eligible PT Export Capacity of that Supporting Resource and Trading Hour must be calculated as the positive difference between a) the lower of i) the Upper Regulating Limit of the last (highest) registered Regulating Range for that Online Generating Resource State of that Supporting Resource and Trading Hour, minus the Regulation Up Self-Provision Capacity specified in any Regulation Up Self-Provision Bid Component, minus the Spinning Reserve Self-Provision Capacity specified in any Spinning Reserve Self-Provision Bid Component, minus the Non-Spinning Reserve Self-Provision Capacity specified in any Non-Spinning Reserve Self-Provision Bid Component, for that Online Generating Resource State of that Supporting Resource and Trading Hour, minus any Day-Ahead Regulation Up Award, minus any Day-Ahead Spinning and Non-Spinning Reserve Awards for that Online Generating Resource State of that Supporting Resource and Trading Hour, or ii) the Upper Economic Limit for that Online Generating Resource State of that Supporting Resource and Trading Hour, minus the Spinning Reserve Self-Provision Capacity specified in any Spinning Reserve Self-Provision Bid Component, minus the Non-Spinning Reserve Self-Provision Capacity specified in any Non-Spinning Reserve Self-Provision Bid Component, for that Online Generating Resource State of that Supporting Resource and Trading Hour, minus any Day-Ahead Spinning and Non-Spinning Reserve Awards for that Online Generating Resource State of that Supporting Resource and Trading Hour, and b) the higher of i) the higher of the Day-Ahead Schedule or the RUC Schedule for that Supporting Resource and Trading Hour, or ii) the sum of the Self-Schedule Quantities specified in all TOR and ETC Self-Schedule Bid Components for that Trading Hour in that Supporting Resource Bid. | Regulation without Load Following. EEC = max(0, min(URL – RU – SR – NS, UEL – SR – NS) – max(max(DAS, RUCS), STORSS + SETCSS))
RTM | 63023 | 6 | 3 | 0 | 28 | If there is a Supporting Resource specified for a Trading Hour in an Export Resource PT Self-Schedule Bid Component, and there is a Generating Resource Bid or a Non-Generator Resource Bid for that Supporting Resource and Trading Hour with no Pumping Self-Schedule Bid Component or Load Self-Schedule Bid Component, no Regulation Down Self-Provision Bid Component, no Regulation Up Self-Provision Bid Component, no Regulation Down Bid Component, no Regulation Up Bid Component, for the Online Generating Resource State with the highest Upper Economic Limit for that Supporting Resource and Trading Hour, and no Day-Ahead Regulation Award for that Online Generating Resource State of that Supporting Resource and Trading Hour, the Eligible PT Export Capacity of that Supporting Resource and Trading Hour must be calculated as the positive difference between a) the Upper Economic Limit for that Online Generating Resource State of that Supporting Resource and Trading Hour, minus the Load Following Up Capacity specified in any Load Following Up Self-Provision Bid Component, minus the Spinning Reserve Self-Provision Capacity specified in any Spinning Reserve Self-Provision Bid Component, minus the Non-Spinning Reserve Self-Provision Capacity specified in any Non-Spinning Reserve Self-Provision Bid Component, for that Online Generating Resource State of that Supporting Resource and Trading Hour, minus any Day-Ahead Spinning and Non-Spinning Reserve Awards for that Online Generating Resource State of that Supporting Resource and Trading Hour, and b) the higher of i) the higher of the Day-Ahead Schedule or the RUC Schedule for that Supporting Resource and Trading Hour, or ii) the sum of the Self-Schedule Quantities specified in all TOR and ETC Self-Schedule Bid Components for that Trading Hour in that Supporting Resource Bid. | No Regulation. EEC = max(0, UEL – LFU – SR – NS – max(max(DAS, RUCS), STORSS + SETCSS))
DAM | 63024 | 6 | 3 | 0 | 29 | If an Export Resource Bid with a PT Self-Schedule Bid Component that specifies a Supporting Resource is made obsolete or canceled, the Special Processing rule (63026) for all PT Self-Schedule Bid Components in that Bid (the one made obsolete or canceled) must re-fire.
RTM | 63025 | 6 | 3 | 0 | 30 | If an Export Resource Bid with a PT Self-Schedule Bid Component that specifies a Supporting Resource is made obsolete or canceled, the Special Processing rules (63044-63045) for all PT Self-Schedule Bid Components in that Bid (the one made obsolete or canceled) must re-fire.
DAM | 63026 | 6 | 3 | 0 | 31 | For all Export Resource Bids with a PT Self-Schedule Bid Component that specifies the same Supporting Resource for a Trading Hour in the Active Day, if the sum of the PT Self-Schedule Quantities specified in these PT Self-Schedule Bid Components is greater than the Eligible PT Export Capacity of that Supporting Resource and Trading Hour, the SCs specified in these Export Resource Bids and the SC of that Supporting Resource must be notified that these PT Self-Schedule Bid Components will be converted to DALPT Self-Schedule Bid Components after the Market Close Time for the Active Day that includes that Trading Hour. Otherwise, these SCs must be notified that these PT Self-Schedule Bid Components will be promoted to DAPT Self-Schedule Bid Components after the Market Close Time for the Active Day that includes that Trading Hour. | Notification of Export Resource PT Self-Schedule promotion to DAPT Self-Schedule, or conversion to DALPT Self-Schedule.
DEL | 63027 |  |  |  |  | If there is a Supporting Resource specified for a Trading Hour in an Export Resource PT Self-Schedule Bid Component, and the sum of the Incremental PT Self-Schedule Quantities derived from all Export Resource PT Self-Schedule Bid Components that specify that Supporting Resource for that Trading Hour, multiplied by the configurable PT Export Capacity Factor, is greater than the Eligible PT Export Capacity for that Supporting Resource and Trading Hour, the SCs specified in the Export Resource Bids that include these Export Resource PT Self-Schedule Bid Components, and the SC specified in any Generating Resource Bid for that Supporting Resource, must be notified that these PT Self-Schedule Bid Components may be converted to LPT Self-Schedule Bid Components after the Market Close Time for that Trading Hour.
RTM | 63044 | 6 | 3 | 0 | 32 | For all Export Resources specified in Export Resource Bids with a PT Self-Schedule Bid Component that specifies the same Supporting Resource for the Active Hour, and a DAPT Self-Schedule Bid Component in the corresponding DAM Clean Bid that specifies the same Supporting Resource for that Active Hour, if the sum of the PT Self-Schedule Quantities specified in these PT Self-Schedule Bid Components is greater than the Day-Ahead Eligible PT Export Capacity of that Supporting Resource and Active Hour, the SCs specified in these Export Resource Bids and the SC of that Supporting Resource must be notified that these PT Self-Schedule Bid Component will be converted to DALPT and RTLPT Self-Schedule Bid Components after the Market Close Time for that Active Hour. Otherwise, these SCs must be notified that these PT Self-Schedule Bid Components will be promoted to DAPT Self-Schedule Bid Components after the Market Close Time for that Active Hour. | Notification of Export Resource PT Self-Schedule promotion to DAPT Self-Schedule, or conversion to DALPT/RTLPT Self-Schedule.
RTM | 63045 | 6 | 3 | 0 | 33 | For all Export Resources specified in Export Resource Bids with a PT Self-Schedule Bid Component that specifies the same Supporting Resource for the Active Hour, but with no DAPT Self-Schedule Bid Component in the corresponding DAM Clean Bid for that Active Hour, or with a DAPT Self-Schedule Bid Component in the corresponding DAM Clean Bid for that Active Hour that specifies a different Supporting Resource, if the sum of the PT Self-Schedule Quantities specified in these PT Self-Schedule Bid Components is greater than the Eligible PT Export Capacity of that Supporting Resource and Active Hour, the SCs specified in these Export Resource Bids and the SC of that Supporting Resource must be notified that these PT Self-Schedule Bid Component will be converted to DALPT and RTLPT Self-Schedule Bid Components after the Market Close Time for that Active Hour. Otherwise, these SCs must be notified that these PT Self-Schedule Bid Components will be promoted to RTPT Self-Schedule Bid Components after the Market Close Time for that Active Hour. | Notification of Export Resource PT Self-Schedule promotion to RTPT Self-Schedule, or conversion to DALPT/RTLPT Self-Schedule.
DAM | 63034 | 6 | 3 | 0 | 34 | If there is a change in the import or export OTC or in the Isolated ITC Indicator for a Trading Hour in the Active Day and an ITC, and the current time is before the ETCC Cutoff Time for that Active Day, the Bid Processing rules for Open Tie Status (43001, 43007-43008, 43013-43014, and 43018-43022) must refire for that Trading Hour in all Inter-Tie Resource Bids for that Active Day for which the Registered Inter-Tie Resource or the Inter-Tie Transaction is at that Inter-Tie Scheduling Point. | Open Tie enforcement.
DAM | 63035 | 6 | 3 | 0 | 35 | If there is an increase in the import or export OTC or the Isolated ITC Indicator is changed from "Yes" to "No" for a Trading Hour in the Active Day and an ITC, and the current time is after the ETCC Cutoff Time for that Active Day, the Bid Processing rules for Open Tie Status (43001, 43007-43008, 43013-43014, and 43018-43022) must refire for that Trading Hour in all Inter-Tie Resource Bids for that Active Day for which the Registered Inter-Tie Resource or the Inter-Tie Transaction is at that Inter-Tie Scheduling Point. | Open Tie enforcement.
RTM | 63036 | 6 | 3 | 0 | 36 | If there is a change in the import or export OTC or in the Isolated ITC Indicator for the Active Hour and an ITC, the Bid Processing rules for Open Tie Status (43001, 43007-43008, 43013-43014, and 43018-43022) must refire for all Inter-Tie Resource Bids for that Active Hour for which the Registered Inter-Tie Resource or the Inter-Tie Transaction is at that Inter-Tie Scheduling Point. | Open Tie enforcement.
DAM | 63040 | 6 | 3 | 0 | 37 | If there is a change in the import or export OTC or in the Isolated ISL Indicator for a Trading Hour in the Active Day and an ISL, and the current time is before the ETCC Cutoff Time for that Active Day, the Bid Processing rules for Open Tie Status (43001, 43007-43008, 43013-43014, and 43018-43022) must refire for that Trading Hour in all Inter-Tie Resource Bids for that Active Day for which the Primary or Alternate Inter-Tie of the Registered Inter-Tie Resource or the Inter-Tie Transaction has that ISL. | Open Tie enforcement.
DAM | 63041 | 6 | 3 | 0 | 38 | If there is an increase in the import or export OTC or the Isolated ISL Indicator is changed from "Yes" to "No" for a Trading Hour in the Active Day and an ISL, and the current time is after the ETCC Cutoff Time for that Active Day, the Bid Processing rules for Open Tie Status (43001, 43007-43008, 43013-43014, and 43018-43022) must refire for that Trading Hour in all Inter-Tie Resource Bids for that Active Day for which the Primary or Alternate Inter-Tie of the Registered Inter-Tie Resource or the Inter-Tie Transaction has that ISL. | Open Tie enforcement.
RTM | 63042 | 6 | 3 | 0 | 39 | If there is a change in the import or export OTC or in the Isolated ISL Indicator for the Active Hour and an ISL, the Bid Processing rules for Open Tie Status (43001, 43007-43008, 43013-43014, and 43018-43022) must refire for all Inter-Tie Resource Bids for that Active Hour for which the Primary or Alternate Inter-Tie of the Registered Inter-Tie Resource or the Inter-Tie Transaction has that ISL. | Open Tie enforcement.
Subtotal |  | 39 |  |  |  | Inter-Tie Resource Bid Special Processing Rules
|  | 6 | 4 |  |  | Non-Participating Load Resource Bid Special Processing
DAM | 64002 | 6 | 4 | 0 | 1 | If there is a TOR Self-Schedule Bid Component for a Trading Hour in the Bid Period specified in a Non-Participating Load Resource Bid, the TOR Reference specified in that TOR Self-Schedule Bid Component points to a TOR whose registered Right Indicator for the Market specified in that Bid indicates physical rights, and the sum of all TOR Self-Schedule Quantities specified in the TOR Self-Schedule Bid Components with the same TOR Reference over all Generating Resource Bids and Import Resource Bids for that Trading Hour is not equal, within the Balancing Tolerance, to the sum of all TOR Self-Schedule Quantities specified in the TOR Self-Schedule Bid Components with the same TOR Reference over all Non-Participating Load Resource Bids and Export Resource Bids for that Trading Hour, plus the sum of all TOR Pumping Self-Schedule Quantities specified in the TOR Pumping Self-Schedule Bid Components with the same TOR Reference over all Generating Resource Bids for that Trading Hour, a warning must be issued to all SCs authorized to submit Bids for these Resources that their TOR Self-Schedule Bid Components and/or their TOR Pumping Self-Schedule Bid Components with that TOR Reference are not balanced for that Trading Hour. The Balance Indicator for the relevant TORs will be set to "Yes" if this rule passes, otherwise it will be set to "No." | TOR Balancing.
DAM | 64003 | 6 | 4 | 0 | 2 | If there is a ETC Self-Schedule Bid Component for a Trading Hour in the Bid Period specified in a Non-Participating Load Resource Bid, the ETC Reference specified in that ETC Self-Schedule Bid Component points to a ETC whose registered Right Indicator for the Market specified in that Bid indicates physical rights, and the sum of all ETC Self-Schedule Quantities specified in the ETC Self-Schedule Bid Components with the same ETC Reference over all Generating Resource Bids and Import Resource Bids for that Trading Hour is not equal, within the Balancing Tolerance, to the sum of all ETC Self-Schedule Quantities specified in the ETC Self-Schedule Bid Components with the same ETC Reference over all Non-Participating Load Resource Bids and Export Resource Bids for that Trading Hour, plus the sum of all ETC Pumping Self-Schedule Quantities specified in the ETC Pumping Self-Schedule Bid Components with the same ETC Reference over all Generating Resource Bids for that Trading Hour, a warning must be issued to all SCs authorized to submit Bids for these Resources that their ETC Self-Schedule Bid Components and/or their ETC Pumping Self-Schedule Bid Components with that ETC Reference are not balanced for that Trading Hour. The Balance Indicator for the relevant ETCs will be set to "Yes" if this rule passes, otherwise it will be set to "No." | ETC Balancing.
DAM | 64004 | 6 | 4 | 0 | 3 | If there is a TOR Self-Schedule Bid Component for a Trading Hour in the Bid Period specified in a Non-Participating Load Resource Bid, the TOR Reference specified in that TOR Self-Schedule Bid Component points to a TOR whose registered Right Indicator for the Market specified in that Bid indicates physical rights, its Balance Indicator is "Yes," and it is not a TOR Chain, and the sum of all TOR Self-Schedule Quantities specified in the TOR Self-Schedule Bid Components with the same TOR Reference or a TOR Reference across all relevant TOR Chains that includes that TOR, over all Generating Resource Bids and Import Resource Bids for that Trading Hour, is greater than the TOR Entitlement for that TOR and Trading Hour, a warning must be issued to all SCs authorized to submit Bids for these Resources that their TOR Self-Schedule Bid Components with the relevant TOR References exceed the TOR Entitlement for that TOR. The Priority Indicator for the relevant TORs will be set to "Yes" if this rule passes, otherwise it will be set to "No." | TOR Entitlement for TOR Link. TOR Entitlement will be received from the ETCC for each Trading Hour.
DAM | 64005 | 6 | 4 | 0 | 4 | If there is a TOR Self-Schedule Bid Component for a Trading Hour in the Bid Period specified in a Non-Participating Load Resource Bid, the TOR Reference specified in that TOR Self-Schedule Bid Component points to at least one TOR Chain whose registered Right Indicator for the Market specified in that Bid indicates physical rights and its Balance Indicator is "Yes," and for each TOR in that TOR Chain, the sum of all TOR Self-Schedule Quantities specified in the TOR Self-Schedule Bid Components with the same TOR Reference, plus the sum of all TOR Self-Schedule Quantities specified in the TOR Self-Schedule Bid Components with the TOR Reference across all relevant TOR Chains, over all Generating Resource Bids and Import Resource Bids for that Trading Hour, is greater than the TOR Entitlement for that TOR and Trading Hour, a warning must be issued to all SCs authorized to submit Bids for these Resources that their TOR Self-Schedule Bid Components with the relevant TOR References exceed the TOR Entitlement for that TOR. The Priority Indicator for the relevant TORs will be set to "Yes" if this rule passes, otherwise it will be set to "No." | TOR Entitlement for TOR Chain.
DAM | 64006 | 6 | 4 | 0 | 5 | If there is a ETC Self-Schedule Bid Component for a Trading Hour in the Bid Period specified in a Non-Participating Load Resource Bid, the ETC Reference specified in that ETC Self-Schedule Bid Component points to an ETC whose registered Right Indicator for the Market specified in that Bid indicates physical rights, its Balance Indicator is "Yes," and it is not an ETC Chain, and the sum of all ETC Self-Schedule Quantities specified in the ETC Self-Schedule Bid Components with the same ETC Reference or a ETC Reference across all relevant ETC Chains that includes that ETC, over all Generating Resource Bids and Import Resource Bids for that Trading Hour, is greater than the ETC Entitlement for that ETC and Trading Hour, a warning must be issued to all SCs authorized to submit Bids for these Resources that their ETC Self-Schedule Bid Components with the relevant ETC References exceed the ETC Entitlement for that ETC. The Priority Indicator for the relevant ETCs will be set to "Yes" if this rule passes, otherwise it will be set to "No." | ETC Entitlement for ETC Chain. ETC Entitlement will be received from the ETCC for each Trading Hour.
DAM | 64007 | 6 | 4 | 0 | 6 | If there is a ETC Self-Schedule Bid Component for a Trading Hour in the Bid Period specified in a Non-Participating Load Resource Bid, the ETC Reference specified in that ETC Self-Schedule Bid Component points to at least ETC Chain whose registered Right Indicator for the Market specified in that Bid indicates physical rights and its Balance Indicator is "Yes," and for each ETC in that ETC Chain, the sum of all ETC Self-Schedule Quantities specified in the ETC Self-Schedule Bid Components with the same ETC Reference, plus the sum of all ETC Self-Schedule Quantities specified in the ETC Self-Schedule Bid Components with the ETC Reference across all relevant ETC Chains, over all Generating Resource Bids and Import Resource Bids for that Trading Hour, is greater than the ETC Entitlement for that ETC and Trading Hour, a warning must be issued to all SCs authorized to submit Bids for these Resources that their ETC Self-Schedule Bid Components with the relevant ETC References exceed the ETC Entitlement for that ETC. The Priority Indicator for the relevant ETCs will be set to "Yes" if this rule passes, otherwise it will be set to "No." | TOR Entitlement for ETC Chain.
DAM | 64008 | 6 | 4 | 0 | 7 | If there is a TOR or ETC Self-Schedule Bid Component for a Trading Hour in the Bid Period specified in a Non-Participating Load Resource Bid, the TOR or ETC Reference specified in that TOR or ETC Self-Schedule Bid Component points to a TOR or ETC whose registered Right Indicator for the Market specified in that Bid indicates physical rights, and the Balance Indicator for that TOR or ETC and Trading Hour is set to "No," the Priority Indicator for that ETC or TOR and Trading Hour must also be set to "No," and all affected Scheduling Coordinators must be notified accordingly. | Unbalanced TOR/ETC.
DAM | 64014 | 6 | 4 | 0 | 8 | If a Non-Participating Load Resource Bid with a TOR or ETC Self-Schedule Bid Component is made obsolete or canceled, the Special Processing rules (64002-64008) for the TOR or ETC Self-Schedule Bid Components in that Bid (the one made obsolete) must re-fire. | This is required for obsolete bids to cover the case where the TOR/ETC Reference is changed, or the TOR/ETC self-schedule is removed.
Subtotal |  | 8 |  |  |  | Non-Participating Load Resource Bid Special Processing Rules
|  | 6 | 5 |  |  | Virtual Supply Resource Bid Special Processing
DAM | 65005 | 6 | 5 | 0 | 1 | If there is a SIBR temporary administrative Convergence Bidding Entity de-certification, the Bid Validation rule (35001) must re-fire for all Virtual Supply Resource Bids from all Scheduling Coordinators associated with that Convergence Bidding Entity. | Special Bid Processing for CB Entity temporary administrative de-certification.
DAM | 65006 | 6 | 5 | 0 | 2 | If there is a SIBR temporary administrative addition to the Virtual Supply Resource Location exception list for a Convergence Bidding Entity, the Bid Validation rule (35003) must re-fire for the Virtual Supply Resource Bids at the added Virtual Supply Resource Locations from all Scheduling Coordinators associated with that Convergence Bidding Entity. | Special Bid Processing for temporary administrative addition to the Virtual Supply Resource Location exception list of a CB Entity.
INA | 65007 | 6 | 5 | 0 | 3 | If there is a SIBR temporary administrative reduction to the Virtual Resource Position Limit for a Convergence Bidding Entity at a Virtual Supply Resource Location, the Bid Validation rules (35107-35110) must re-fire for the Virtual Supply Resource Bids at that Virtual Supply Resource Location from all Scheduling Coordinators associated with that Convergence Bidding Entity. | Special Bid Processing for temporary administrative reduction to the Virtual Resource Position Limit for a CB Entity at a Virtual Resource Location.
DAM | 65003 | 6 | 5 | 0 | 4 | If there is a Maximum ISL Import Capacity reduction for an ISL for a Trading Hour in the Active Day and the current time is before the ETCC Cutoff Time for that Active Day, the Bid Validation rules (35108 and 35110) must re-fire for all Virtual Import Resource Bids which are Market Accepted at the Inter-Tie associated with that ISL. | Special Bid Processing for Maximum ISL Import Capacity reduction.
DAM | 65013 | 6 | 5 | 0 | 5 | If there is a Maximum ITC Import Capacity reduction for an ITC for a Trading Hour in the Active Day and the current time is before the ETCC Cutoff Time for that Active Day, the Bid Validation rules (35112 and 35114) must re-fire for all Virtual Import Resource Bids which are Market Accepted at all Inter-Tie Scheduling Points associated with that ITC. | Special Bid Processing for Maximum ITC Import Capacity reduction.
DAM | 65008 | 6 | 5 | 0 | 6 | If there is a change in the import OTC or in the Isolated ITC Indicator for a Trading Hour in the Active Day and an ITC associated with a single Inter-Tie Scheduling Point, and the current time is before the ETCC Cutoff Time, the Bid Processing rules (45001-45002, and 45005) must refire for that Trading Hour in all Virtual Import Resource Bids for the Active Day at that Inter-Tie Scheduling Point. | Open Tie enforcement.
DAM | 65009 | 6 | 5 | 0 | 7 | If there is an increase in the import OTC or the Isolated ITC Indicator is changed from "Yes" to "No" for a Trading Hour in the Active Day and an ITC associated with a single Inter-Tie Scheduling Point, and the current time is after the ETCC Cutoff Time for that Active Day, the Bid Processing rules (45001-45002, and 45005) must refire for that Trading Hour in all Virtual Import Resource Bids for the Active Day at that Inter-Tie Scheduling Point. | Open Tie enforcement.
DAM | 65011 | 6 | 5 | 0 | 8 | If there is a change in the import OTC or in the Isolated ISL Indicator for a Trading Hour in the Active Day and an ISL, and the current time is before the ETCC Cutoff Time, the Bid Processing rules (45001-45002, and 45005) must refire for that Trading Hour in all Virtual Import Resource Bids for the Active Day with the Inter-Tie that has that ISL. | Open Tie enforcement.
DAM | 65012 | 6 | 5 | 0 | 9 | If there is an increase in the import OTC or the Isolated ISL Indicator is changed from "Yes" to "No" for a Trading Hour in the Active Day and an ISL, and the current time is after the ETCC Cutoff Time for that Active Day, the Bid Processing rules (45001-45002, and 45005) must refire for that Trading Hour in all Virtual Import Resource Bids for the Active Day with the Inter-Tie that has that ISL. | Open Tie enforcement.
Subtotal |  | 9 |  |  |  | Virtual Supply Resource Bid Special Processing Rules
|  | 6 | 6 |  |  | Virtual Demand Resource Bid Special Processing
DAM | 66005 | 6 | 6 | 0 | 1 | If there is a SIBR temporary administrative Convergence Bidding Entity de-certification, the Bid Validation rule (36001) must re-fire for all Virtual Demand Resource Bids from all Scheduling Coordinators associated with that Convergence Bidding Entity. | Special Bid Processing for CB Entity temporary administrative de-certification.
DAM | 66006 | 6 | 6 | 0 | 2 | If there is a SIBR temporary administrative addition to the Virtual Demand Resource Location exception list for a Convergence Bidding Entity, the Bid Validation rule (36003) must re-fire for the Virtual Demand Resource Bids at the added Virtual Demand Resource Locations from all Scheduling Coordinators associated with that Convergence Bidding Entity. | Special Bid Processing for temporary administrative addition to the Virtual Demand Resource Location exception list of a CB Entity.
INA | 66007 | 6 | 6 | 0 | 3 | If there is a SIBR temporary administrative reduction to the Virtual Resource Position Limit for a Convergence Bidding Entity at a Virtual Demand Resource Location, the Bid Validation rules (36107-36110) must re-fire for the Virtual Demand Resource Bids at that Virtual Demand Resource Location from all Scheduling Coordinators associated with that Convergence Bidding Entity. | Special Bid Processing for temporary administrative reduction to the Virtual Resource Position Limit for a CB Entity at a Virtual Resource Location.
DAM | 66003 | 6 | 6 | 0 | 4 | If there is a Maximum ISL Export Capacity reduction for an ISL for a Trading Hour in the Active Day and the current time is before the ETCC Cutoff Time for that Active Day, the Bid Validation rules (36108 and 36110) must re-fire for all Virtual Export Resource Bids which are Market Accepted at the Inter-Tie associated with that ISL. | Special Bid Processing for Maximum ISL Export Capacity reduction.
DAM | 66013 | 6 | 6 | 0 | 5 | If there is a Maximum ITC Export Capacity reduction for an ITC for a Trading Hour in the Active Day and the current time is before the ETCC Cutoff Time for that Active Day, the Bid Validation rules (36112 and 36114) must re-fire for all Virtual Export Resource Bids which are Market Accepted at all Inter-Tie Scheduling Points associated with that ITC. | Special Bid Processing for Maximum ITC Export Capacity reduction.
DAM | 66008 | 6 | 6 | 0 | 6 | If there is a change in the export OTC or in the Isolated ITC Indicator for a Trading Hour in the Active Day and an ITC associated with a single Inter-Tie Scheduling Point, and the current time is before the ETCC Cutoff Time, the Bid Processing rules (46001-46002, and 46005) must refire for that Trading Hour in all Virtual Export Resource Bids for the Active Day at that Inter-Tie Scheduling Point. | Open Tie enforcement.
DAM | 66009 | 6 | 6 | 0 | 7 | If there is an increase in the export OTC or the Isolated ITC Indicator is changed from "Yes" to "No" for a Trading Hour in the Active Day and an ITC associated with a single Inter-Tie Scheduling Point, and the current time is after the ETCC Cutoff Time for that Active Day, the Bid Processing rules (46001-46002, and 46005) must refire for that Trading Hour in all Virtual Export Resource Bids for the Active Day at that Inter-Tie Scheduling Point. | Open Tie enforcement.
DAM | 66011 | 6 | 6 | 0 | 8 | If there is a change in the export OTC or in the Isolated ISL Indicator for a Trading Hour in the Active Day and an ISL, and the current time is before the ETCC Cutoff Time, the Bid Processing rules (46001-46002, and 46005) must refire for that Trading Hour in all Virtual Export Resource Bids for the Active Day with the Inter-Tie that has that ISL. | Open Tie enforcement.
DAM | 66012 | 6 | 6 | 0 | 9 | If there is an increase in the export OTC or the Isolated ISL Indicator is changed from "Yes" to "No" for a Trading Hour in the Active Day and an ISL, and the current time is after the ETCC Cutoff Time for that Active Day, the Bid Processing rules (46001-46002, and 46005) must refire for that Trading Hour in all Virtual Export Resource Bids for the Active Day with the Inter-Tie that has that ISL. | Open Tie enforcement.
Subtotal |  | 9 |  |  |  | Virtual Demand Resource Bid Special Processing Rules
|  | 6 | 8 |  |  | Base Schedule Special Processing
DBS | 68001 | 6 | 8 | 0 | 1 | If a Base Schedule is submitted after the Day-Ahead Demand Forecast Cutoff Time for a Resource and a Base Schedule Period in the Active Day, and the ISO Demand Forecast Indicator is set for the EIM Entity of the EIM BAA of that Resource, the EIM Entity BSC for that EIM Entity must be notified for that Base Schedule Period of the algebraic difference between a) the sum of the Base Energy Schedules from all Base Schedules for that Base Schedule Period from all Generating Resources in that EIM BAA, plus the sum of the Base Energy Schedules from all Base Schedules for that Base Schedule Period from all Import Resources, Inter-Tie Generating Resources, and Inter-Tie Non-Generator Resources at Inter-Ties with that EIM BAA, minus the sum of the Base Energy Schedules from all Base Schedules for that Base Schedule Period from all Export Resources at Inter-Ties with that EIM BAA, and b) the latest Demand Forecast for that EIM BAA obtained by the Day-Ahead Demand Forecast Cutoff Time.
RBS | 68002 | 6 | 8 | 0 | 2 | If a Base Schedule is submitted after the Real-Time Demand Forecast First Cutoff Time and before the Real-Time Base Schedule First Cutoff Time for a Resource and a Base Schedule Period in the Active Hour, and the ISO Demand Forecast Indicator is set for the EIM Entity of the EIM BAA of that Resource, the EIM Entity BSC for that EIM Entity must be notified for that Base Schedule Period of the algebraic difference between a) the sum of the Base Energy Schedules from all Base Schedules for that Base Schedule Period from all Generating Resources in that EIM BAA, plus the sum of the Base Energy Schedules from all Base Schedules for that Base Schedule Period from all Import Resources, Inter-Tie Generating Resources, and Inter-Tie Non-Generator Resources at Inter-Ties with that EIM BAA, minus the sum of the Base Energy Schedules from all Base Schedules for that Base Schedule Period from all Export Resources at Inter-Ties with that EIM BAA, and b) the latest Demand Forecast for that EIM BAA obtained by the Real-Time Demand Forecast First Cutoff Time.
RBS | 68003 | 6 | 8 | 0 | 3 | If a Base Schedule is submitted after the Real-Time Demand Forecast Second Cutoff Time and before the Real-Time Base Schedule Second Cutoff Time for a Resource and a Base Schedule Period in the Active Hour, and the ISO Demand Forecast Indicator is set for the EIM Entity of the EIM BAA of that Resource, the EIM Entity BSC for that EIM Entity must be notified for that Base Schedule Period of the algebraic difference between a) the sum of the Base Energy Schedules from all Base Schedules for that Base Schedule Period from all Generating Resources in that EIM BAA, plus the sum of the Base Energy Schedules from all Base Schedules for that Base Schedule Period from all Import Resources, Inter-Tie Generating Resources, and Inter-Tie Non-Generator Resources at Inter-Ties with that EIM BAA, minus the sum of the Base Energy Schedules from all Base Schedules for that Base Schedule Period from all Export Resources at Inter-Ties with that EIM BAA, and b) the latest Demand Forecast for that EIM BAA obtained by the Real-Time Demand Forecast Second Cutoff Time.
RBS | 68004 | 6 | 8 | 0 | 4 | If a Base Schedule is submitted after the Real-Time Demand Forecast Third Cutoff Time and before the Real-Time Base Schedule Third Cutoff Time for a Resource and a Base Schedule Period in the Active Hour, and the ISO Demand Forecast Indicator is set for the EIM Entity of the EIM BAA of that Resource, the EIM Entity BSC for that EIM Entity must be notified for that Base Schedule Period of the algebraic difference between a) the sum of the Base Energy Schedules from all Base Schedules for that Base Schedule Period from all Generating Resources in that EIM BAA, plus the sum of the Base Energy Schedules from all Base Schedules for that Base Schedule Period from all Import Resources, Inter-Tie Generating Resources, and Inter-Tie Non-Generator Resources at Inter-Ties with that EIM BAA, minus the sum of the Base Energy Schedules from all Base Schedules for that Base Schedule Period from all Export Resources at Inter-Ties with that EIM BAA, and b) the latest Demand Forecast for that EIM BAA obtained by the Real-Time Demand Forecast Third Cutoff Time.
RBS | 68006 | 6 | 8 | 0 | 5 | If a Base Schedule is submitted after the Real-Time Demand Forecast Fourth Cutoff Time for a Resource and a Base Schedule Period in the Active Hour, and the ISO Demand Forecast Indicator is set for the EIM Entity of the EIM BAA of that Resource, the EIM Entity BSC for that EIM Entity must be notified for that Base Schedule Period of the algebraic difference between a) the sum of the Base Energy Schedules from all Base Schedules for that Base Schedule Period from all Generating Resources in that EIM BAA, plus the sum of the Base Energy Schedules from all Base Schedules for that Base Schedule Period from all Import Resources, Inter-Tie Generating Resources, and Inter-Tie Non-Generator Resources at Inter-Ties with that EIM BAA, minus the sum of the Base Energy Schedules from all Base Schedules for that Base Schedule Period from all Export Resources at Inter-Ties with that EIM BAA, and b) the latest Demand Forecast for that EIM BAA obtained by the Real-Time Demand Forecast Fourth Cutoff Time.
BS | 68005 | 6 | 8 | 0 | 6 | If, for all Generating Resources defined in a PSH Group with a PSH Group Schedule Direction Flag set to "YES" for a Base Schedule Period, the Base Energy Schedules specified in the Base Schedules for those Generating Resources are not all negative or are not all non-negative, the Base Schedule Coordinator for those Generating Resources must be notified that there is an inconsistency in base schedule submission. | MFR: PSH Group containing two or more PSH Generating Resources. PSH Schedule Direction Flag associated with a PSH Group.
Subtotal |  | 6 |  |  |  | Base Schedule Special Processing Rules
Total |  | 139 |  |  |  | Bid Special Processing Rules
|  | 7 |  |  |  | Multi-Period Bid Generation | These rules must fire after the Market Close Time or on demand. DAM rules must fire separately for each Trading Day in the DAM Market Horizon after the Active Day. RTM rules must fire separately for each Trading Hour in the RTM Market Horizon after the Active Hour.
ALL | 70001 | 7 | 0 | 0 | 1 | Multi-Period Bids must be promoted to Final Multi-Period Bids. | Multi-Period Bid Promotion.
ALL | 70003 | 7 | 0 | 0 | 2 | The Bid Status of Multi-Period Bids must be set to BG. | This rule should fire at the end of Multi-Period Rule Flows to revert the Bid Status of Multi-Period Bids from M to SM if it is changed by Bid Processing rules.
|  | 7 | 1 |  |  | Generating Resource Multi-Period Bid Generation
DAM | 71039 | 7 | 1 | 0 | 1 | If there is a DAM Clean Bid for a Generating Resource and the Active Day, and that Generating Resource is registered as an ELS but not as an NPM Resource for that Active Day, that DAM Clean Bid must become the Source Bid for that Generating Resource and each Trading Day after the Active Day in the Day-Ahead Market Horizon. | Active Day Clean Bid as Source Bid for ELS. MFR: NPM Resource registry.
DAM | 71001 | 7 | 1 | 0 | 2 | If there is no Source Bid for a Generating Resource and a Trading Day after the Active Day in the Day-Ahead Market Horizon, that Generating Resource is not registered as an ELS nor as an NPM Resource for the Active Day, the Bid Fill Option is "History", there is a DAM Clean Bid for that Generating Resource and the History Day for that Trading Day, and that History Day is not earlier than the Registry Start Date for that Generating Resource, that DAM Clean Bid must become the Source Bid for that Generating Resource and Trading Day. | History Day DAM Clean Bid as Source Bid with Bid Fill Option "History". MFR: NPM Resource registry.
DAM | 71002 | 7 | 1 | 0 | 3 | If there is no Source Bid for a Generating Resource and a Trading Day after the Active Day in the Day-Ahead Market Horizon, that Generating Resource is not registered as an ELS nor as an NPM Resource for the Active Day, and there is a Market Accepted Bid for that Generating Resource and Trading Day, that Market Accepted Bid must become the Source Bid for that Generating Resource and Trading Day. | Market Accepted Bid as Source Bid for all Bid Fill Options by default. MFR: NPM Resource registry.
DAM | 71003 | 7 | 1 | 0 | 4 | If there is no Source Bid for a Generating Resource and a Trading Day after the Active Day in the Day-Ahead Market Horizon, that Generating Resource is not registered as an ELS nor as an NPM Resource for the Active Day, the Bid Fill Option is "Last", and there is a Market Accepted Bid for that Generating Resource in the Day-Ahead Market Horizon (including the DAM Clean Bid for the Active Day) for an earlier Trading Day, the latest such Market Accepted Bid must become the Source Bid for that Generating Resource and Trading Day. | Latest Market Accepted Bid as Source Bid with Bid Fill Option "Last". MFR: NPM Resource registry.
DAM | 71004 | 7 | 1 | 0 | 5 | If there is a Source Bid for a Generating Resource and a Trading Day after the Active Day in the Day-Ahead Market Horizon, a Multi-Period Bid must be generated from that Source Bid for that Generating Resource and Trading Day with a Bid Status set to BG, consistent with the type of that Trading Day as follows: a) if the Source Bid is for a Long Trading Day, the hourly Bid Components for the extra Trading Hour must be removed; b) if the Source Bid is for a Short Trading Day, the hourly Bid Components for the missing Trading Hour must be copied from the previous Trading Hour; c) if that Trading Day is a Long Trading Day, the hourly Bid Components for the missing Trading Hour must be copied from the previous Trading Hour; and d) if that Trading Day is a Short Trading Day, the hourly Bid Components for the extra Trading Hour must be removed. Any previously generated Multi-Period Bid for that Generating Resource and Trading Day must become obsolete. | Multi-Period Bid Generation from Source Bid with support for daylight saving transitions.
DAM | 71012 | 7 | 1 | 0 | 6 | If there is no Multi-Period Bid for a Generating Resource and a Trading Day after the Active Day in the Day-Ahead Market Horizon, but the RA Flag or the Flexible RA Flag for that Generating Resource and a Trading Hour in that Trading Day is "Yes", and that Generating Resource is registered as a MOO Resource for that Trading Day, a Multi-Period Bid must be generated for that Generating Resource and Trading Day with a Bid Status set to BG. Any previously generated Multi-Period Bid for that Generating Resource and Trading Day must become obsolete. | Multi-Period Bid Generation for RA Resources without Source Bid.
DAM | 71035 | 7 | 1 | 0 | 7 | If there is no Multi-Period Bid for a Generating Resource and a Trading Day after the Active Day in the Day-Ahead Market Horizon, but there is a binding RUC Start-Up Instruction for that Generating Resource and a Trading Hour in that Trading Day, a Multi-Period Bid must be generated for that Generating Resource and Trading Day with a Bid Status set to BG. Any previously generated Multi-Period Bid for that Generating Resource and Trading Day must become obsolete. | Multi-Period Bid Generation for binding RUC Start-Up Instruction.
DAM | 71036 | 7 | 1 | 0 | 8 | If there is no Self-Schedule Bid Component in a Multi-Period Bid for a Generating Resource and a Trading Hour in a Trading Day after the Active Day in the Day-Ahead Market Horizon, but there is a binding RUC Start-Up Instruction for that Generating Resource and Trading Hour, an ELC Self-Schedule Bid Component must be generated for the RUC Generating Resource State and that Trading Hour in that Bid with an ELC Self-Schedule Quantity equal to the registered Minimum Load for that RUC Generating Resource State of that Generating Resource and Trading Hour. | Multi-Day ELC Self-Schedule Bid Component generation for binding RUC Start-Up Instruction.
DAM | 71005 | 7 | 1 | 0 | 9 | If there is an Energy Bid Component in a Multi-Period Bid for a Generating Resource and a Trading Hour in a Trading Day after the Active Day in the Day-Ahead Market Horizon, the Source Bid for that Multi-Period Bid, if any, is a Market Accepted Bid, and the Market Fill Option is "No" or that Generating Resource is included in the Multi-Day Bid Resource Exception List, the Energy Bid Curve specified in that Energy Bid Component between the Lower Economic Limit and the Upper Economic Limit must be replaced with a generated Energy Bid Curve between these limits. | Energy Bid Curve replacement with Market Fill Option "No" or Resource included in the Multi-Day Bid Resource Exception List.
DAM | 71006 | 7 | 1 | 0 | 10 | If there is a Regulation Down Bid Component in a Multi-Period Bid for a Generating Resource and a Trading Hour in a Trading Day after the Active Day in the Day-Ahead Market Horizon, the Source Bid for that Multi-Period Bid, if any, is a Market Accepted Bid, and the Market Fill Option is "No" or that Generating Resource is included in the Multi-Day Bid Resource Exception List, the Regulation Down Price specified in that Regulation Down Bid Component must be replaced with the Default Ancillary Service Bid Price. | Regulation Down Bid Price replacement with Market Fill Option "No" or Resource included in the Multi-Day Bid Resource Exception List.
DAM | 71007 | 7 | 1 | 0 | 11 | If there is a Regulation Up Bid Component in a Multi-Period Bid for a Generating Resource and a Trading Hour in a Trading Day after the Active Day in the Day-Ahead Market Horizon, the Source Bid for that Multi-Period Bid, if any, is a Market Accepted Bid, and the Market Fill Option is "No" or that Generating Resource is included in the Multi-Day Bid Resource Exception List, the Regulation Up Price specified in that Regulation Up Bid Component must be replaced with the Default Ancillary Service Bid Price. | Regulation Up Bid Price replacement with Market Fill Option "No" or Resource included in the Multi-Day Bid Resource Exception List.
DAM | 71008 | 7 | 1 | 0 | 12 | If there is a Spinning Reserve Bid Component in a Multi-Period Bid for a Generating Resource and a Trading Hour in a Trading Day after the Active Day in the Day-Ahead Market Horizon, the Source Bid for that Multi-Period Bid, if any, is a Market Accepted Bid, and the Market Fill Option is "No" or that Generating Resource is included in the Multi-Day Bid Resource Exception List, the Spinning Reserve Price specified in that Spinning Reserve Bid Component must be replaced with the Default Ancillary Service Bid Price. | Spinning Reserve Bid Price replacement with Market Fill Option "No" or Resource included in the Multi-Day Bid Resource Exception List.
DAM | 71009 | 7 | 1 | 0 | 13 | If there is a Non-Spinning Reserve Bid Component in a Multi-Period Bid for a Generating Resource and a Trading Hour in a Trading Day after the Active Day in the Day-Ahead Market Horizon, the Source Bid for that Multi-Period Bid, if any, is a Market Accepted Bid, and the Market Fill Option is "No" or that Generating Resource is included in the Multi-Day Bid Resource Exception List, the Non-Spinning Reserve Price specified in that Non-Spinning Reserve Bid Component must be replaced with the Default Ancillary Service Bid Price. | Non-Spinning Reserve Bid Price replacement with Market Fill Option "No" or Resource included in the Multi-Day Bid Resource Exception List.
DAM | 71010 | 7 | 1 | 0 | 14 | If there is a RUC Price specified in the RUC Bid Component in a Multi-Period Bid for a Generating Resource and a Trading Hour in a Trading Day after the Active Day in the Day-Ahead Market Horizon, the Source Bid for that Multi-Period Bid, if any, is a Market Accepted Bid, and the Market Fill Option is "No" or that Generating Resource is included in the Multi-Day Bid Resource Exception List, the RUC Price specified in that RUC Bid Component must be replaced with the Default RUC Bid Price. | RUC Bid Price replacement with Market Fill Option "No" or Resource included in the Multi-Day Bid Resource Exception List.
DAM | 71041 | 7 | 1 | 0 | 15 | If there is a RA RUC Obligation specified in the RUC Bid Component in a Multi-Period Bid for a Generating Resource and a Trading Hour in a Trading Day after the Active Day in the Day-Ahead Market Horizon, but the RA Flag and the Flexible RA Flag for that Generating Resource and Trading Hour are both "No", and that Generating Resource is not specified as a Supporting Resource in an Export Resource PT Self-Schedule Bid Component for that Trading Hour and Trading Day, that RA RUC Obligation must be erased from that RUC Bid Component. If there is no RUC Capacity in that RUC Bid Component, that RUC Bid Component must be erased from that Multi-Period Bid, otherwise, that RUC Capacity must be increased by that RA RUC Obligation. | RA RUC Obligation deletion for non-RA Resources that are not Supporting Resources.
DAM | 71090 | 7 | 1 | 0 | 16 | If there is a Wheeling Bid Component in a Multi-Period Bid for a Generating Resource and a Trading Hour in a Trading Day after the Active Day in the Day-Ahead Market Horizon, and the Balance Indicator for that Wheeling Bid Component is "No", that Wheeling Bid Component must be erased from that Bid. | TGs only. Wheeling Bid Component removal.
RTM | 71020 | 7 | 1 | 0 | 21 | If there is no Source Bid for a Generating Resource and a Trading Hour after the Active Hour in the Real-Time Market Horizon, but there is a Market Accepted Bid for that Generating Resource and Trading Hour, that Market Accepted Bid must become the Source Bid for that Generating Resource and Trading Hour. | Market Accepted Bid as Source Bid by first priority.
RTM | 71021 | 7 | 1 | 0 | 22 | If there is no Source Bid for a Generating Resource and a Trading Hour after the Active Hour in the Real-Time Market Horizon, but there is a Day-Ahead Schedule, a Day-Ahead Ancillary Services Award, a RUC Schedule, or RUC Start-Up Instruction for that Generating Resource and the Active Day that includes that Trading Hour, the daily Bid Components and the hourly Bid Components for that Trading Hour from that DAM Clean Bid must compose the Source Bid for that Generating Resource and Trading Hour. | DAM Clean Bid as Source Bid by second priority.
RTM | 71038 | 7 | 1 | 0 | 33 | If there is no Multi-Period Generating Resource Bid for a Generating Resource and a Trading Hour after the Active Hour in the Real-Time Market Horizon, but the RA Flag for that Generating Resource and Trading Hour is "Yes" and that Generating Resource is registered as a MOO Resource and not a LSR for that Trading Hour, a Multi-Period Generating Resource Bid must be generated for that Generating Resource and Trading Hour. | Multi-Period Bid Generation for RA MOO Resources.
RTM | 71037 | 7 | 1 | 0 | 23 | If there is a Source Bid for a Generating Resource and a Trading Hour after the Active Hour in the Real-Time Market Horizon, a Multi-Period Generating Resource Bid must be generated from that Source Bid for that Generating Resource and Trading Hour with a Bid Status set to BG. Any Day-Ahead Schedule and Ancillary Service Awards for that Generating Resource and Trading Hour must be transferred into this Bid. Any previously generated Multi-Period Generating Resource Bid for that Generating Resource and Trading Hour must become obsolete. | Multi-Period Bid Generation from Source Bid and transfer of DA Schedule and AS Awards.
RTM | 71022 | 7 | 1 | 0 | 24 | If there is no Energy Bid Component for an Online Generating Resource State in a Multi-Period Bid for a Generating Resource and a Trading Hour after the Active Hour in the Real-Time Market Horizon, but there is a Day-Ahead Spinning Reserve Award for that Generating Resource and that Trading Hour, an Energy Bid Component must be generated for that Online Generating Resource State in that Bid from the higher of the registered Minimum Load for that Online Generating Resource State of that Generating Resource and Trading Hour, or the Day-Ahead Schedule for that Generating Resource and Trading Hour, with an Energy Bid Range equal to the sum of the Day-Ahead Spinning and Non-Spinning Reserve Awards for that Generating Resource and Trading Hour. | Spinning Reserve Award without Energy Bid. Day-Ahead Schedule can be less than Minimum Load for COG.
RTM | 71023 | 7 | 1 | 0 | 25 | If there is an Energy Bid Component for an Online Generating Resource State in a Multi-Period Bid for a Generating Resource and a Trading Hour after the Active Hour in the Real-Time Market Horizon, and there is a Day-Ahead Spinning Reserve Award for that Generating Resource and that Trading Hour, the Energy Bid Curve specified in that Energy Bid Component must be extended upwards, if necessary, so that its Energy Bid Range is at least equal to the sum of the Day-Ahead Spinning and Non-Spinning Reserve Awards for that Generating Resource and Trading Hour. | Spinning Reserve Award with Energy Bid.
RTM | 71024 | 7 | 1 | 0 | 26 | If there is no Energy Bid Component for an Online Generating Resource State in a Multi-Period Bid for a Generating Resource and a Trading Hour after the Active Hour in the Real-Time Market Horizon, but there is a Day-Ahead Non-Spinning Reserve Award and no negative Day-Ahead Schedule for that Generating Resource and Trading Hour, and that Generating Resource is not registered as a FSU for that Trading Hour, an Energy Bid Component must be generated for that Online Generating Resource State in that Bid from the higher of the registered Minimum Load for that Online Generating Resource State of that Generating Resource and Trading Hour, or the Day-Ahead Schedule for that Generating Resource and Trading Hour, with an Energy Bid Range equal to that Day-Ahead Non-Spinning Reserve Award. | Non-Spinning Reserve Award from non-FSU without Energy Bid. Day-Ahead Schedule can be less than Minimum Load for COG.
RTM | 71025 | 7 | 1 | 0 | 27 | If there is an Energy Bid Component for an Online Generating Resource State in a Multi-Period Bid for a Generating Resource and a Trading Hour after the Active Hour in the Real-Time Market Horizon, and there is a Day-Ahead Non-Spinning Reserve Award, no Day-Ahead Spinning Reserve Award, and no negative Day-Ahead Schedule for that Generating Resource and Trading Hour, and that Generating Resource is not registered as a FSU for that Trading Hour, the Energy Bid Curve specified in that Energy Bid Component must be extended upwards, if necessary, so that its Energy Bid Range is at least equal to that Day-Ahead Non-Spinning Reserve Award. | Non-Spinning Reserve Award from non-FSU with Energy Bid.
RTM | 71026 | 7 | 1 | 0 | 28 | If there is no Energy Bid Component for an Online Generating Resource State in a Multi-Period Bid for a Generating Resource and a Trading Hour after the Active Hour in the Real-Time Market Horizon, but there is a Day-Ahead Non-Spinning Reserve Award and no Day-Ahead Schedule for that Generating Resource and Trading Hour, that Generating Resource is registered as a FSU for that Trading Hour, and that Day-Ahead Non-Spinning Reserve Award is greater than the registered Minimum Load for that Online Generating Resource State of that Generating Resource and Trading Hour, an Energy Bid Component must be generated for that Online Generating Resource State in that Bid from that registered Minimum Load with an Energy Bid Range equal to that Day-Ahead Non-Spinning Reserve Award minus that registered Minimum Load. | Non-Spinning Reserve Award from offline FSU without Energy Bid.
RTM | 71027 | 7 | 1 | 0 | 29 | If there is an Energy Bid Component for an Online Generating Resource State in a Multi-Period Bid for a Generating Resource and a Trading Hour after the Active Hour in the Real-Time Market Horizon, and there is a Day-Ahead Non-Spinning Reserve Award, no Day-Ahead Spinning Reserve Award, and no Day-Ahead Schedule, for that Generating Resource and Trading Hour, that Generating Resource is registered as a FSU for that Trading Hour, and that Day-Ahead Non-Spinning Reserve Award is greater than the registered Minimum Load for that Online Generating Resource State of that Generating Resource and Trading Hour, the Energy Bid Curve specified in that Energy Bid Component must be extended upwards, if necessary, so that its Energy Bid Range is at least equal to that Day-Ahead Non-Spinning Reserve Award minus that registered Minimum Load. | Non-Spinning Reserve Award from offline FSU with Energy Bid.
RTM | 71028 | 7 | 1 | 0 | 30 | If there is no Energy Bid Component for an Online Generating Resource State in a Multi-Period Bid for a Generating Resource and a Trading Hour after the Active Hour in the Real-Time Market Horizon, but there is a Day-Ahead Non-Spinning Reserve Award and a positive Day-Ahead Schedule for that Generating Resource and Trading Hour, and that Generating Resource is registered as a FSU for that Trading Hour, an Energy Bid Component must be generated for that Online Generating Resource State in that Bid from the higher of the registered Minimum Load for that Online Generating Resource State of that Generating Resource and Trading Hour, or that Day-Ahead Schedule, with an Energy Bid Range equal to that Day-Ahead Non-Spinning Reserve Award. | Non-Spinning Reserve Award from online FSU without Energy Bid. Day-Ahead Schedule can be less than Minimum Load for COG.
RTM | 71029 | 7 | 1 | 0 | 31 | If there is an Energy Bid Component for an Online Generating Resource State in a Multi-Period Bid for a Generating Resource and a Trading Hour after the Active Hour in the Real-Time Market Horizon, no Day-Ahead Spinning Reserve Award, and a positive Day-Ahead Schedule for that Generating Resource and Trading Hour, and that Generating Resource is registered as a FSU for that Trading Hour, the Energy Bid Curve specified in that Energy Bid Component must be extended upwards, if necessary, so that its Energy Bid Range is at least equal to that Day-Ahead Non-Spinning Reserve Award. | Non-Spinning Reserve Award from online FSU with Energy Bid.
RTM | 71030 | 7 | 1 | 0 | 32 | If there is a Wheeling Bid Component in a Multi-Period Bid for a Generating Resource and a Trading Hour after the Active Hour in the Real-Time Market Horizon, and the Balance Indicator for that Wheeling Bid Component is "No" for that Trading Hour, that Wheeling Bid Component must be erased from that Bid. | TGs only. Wheeling Bid Component removal.
Subtotal |  | 29 |  |  |  | Generating Resource Multi-Period Bid Generation Rules
|  | 7 | 2 |  |  | Non-Generator Resource Multi-Period Bid Generation
DAM | 72001 | 7 | 2 | 0 | 1 | If there is no Source Bid for a Non-Generator Resource and a Trading Day after the Active Day in the Day-Ahead Market Horizon, the Bid Fill Option is "History", there is a DAM Clean Bid for that Non-Generator Resource and the History Day for that Trading Day, and that History Day is not earlier than the Registry Start Date for that Non-Generator Resource, that DAM Clean Bid must become the Source Bid for that Non-Generator Resource and Trading Day. | History Day DAM Clean Bid as Source Bid with Bid Fill Option "History".
DAM | 72002 | 7 | 2 | 0 | 2 | If there is no Source Bid for a Non-Generator Resource and a Trading Day after the Active Day in the Day-Ahead Market Horizon, but there is a Market Accepted Bid for that Non-Generator Resource and Trading Day, that Market Accepted Bid must become the Source Bid for that Non-Generator Resource and Trading Day. | Market Accepted Bid as Source Bid for all Bid Fill Options by default.
DAM | 72003 | 7 | 2 | 0 | 3 | If there is no Source Bid for a Non-Generator Resource and a Trading Day after the Active Day in the Day-Ahead Market Horizon, the Bid Fill Option is "Last", and there is a Market Accepted Bid for that Non-Generator Resource in the Day-Ahead Market Horizon (including the DAM Clean Bid for the Active Day) for an earlier Trading Day, the latest such Market Accepted Bid must become the Source Bid for that Non-Generator Resource and Trading Day. | Latest Market Accepted Bid as Source Bid with Bid Fill Option "Last".
DAM | 72004 | 7 | 2 | 0 | 4 | If there is a Source Bid for a Non-Generator Resource and a Trading Day after the Active Day in the Day-Ahead Market Horizon, a Multi-Period Bid must be generated from that Source Bid for that Non-Generator Resource and Trading Day with a Bid Status set to BG, consistent with the type of that Trading Day as follows: a) if the Source Bid is for a Long Trading Day, the hourly Bid Components for the extra Trading Hour must be removed; b) if the Source Bid is for a Short Trading Day, the hourly Bid Components for the missing Trading Hour must be copied from the previous Trading Hour; c) if that Trading Day is a Long Trading Day, the hourly Bid Components for the missing Trading Hour must be copied from the previous Trading Hour; and d) if that Trading Day is a Short Trading Day, the hourly Bid Components for the extra Trading Hour must be removed. Any previously generated Multi-Period Bid for that Non-Generator Resource and Trading Day must become obsolete. | Multi-Period Bid Generation from Source Bid with support for daylight saving transitions.
DAM | 72005 | 7 | 2 | 0 | 5 | If there is an Energy Bid Component for a Trading Hour in a Multi-Period Bid for a Non-Generator Resource and a Trading Day after the Active Day in the Day-Ahead Market Horizon, the Source Bid for that Multi-Period Bid, if any, is a Market Accepted Bid, and the Market Fill Option is "No" or that Non-Generator Resource is included in the Multi-Day Bid Resource Exception List, the Energy Bid Curve specified in that Energy Bid Component between the Lower Economic Limit and the Upper Economic Limit must be replaced with a single Energy Bid Segment between these limits at the Default Energy Bid Price. | Energy Bid Curve replacement with Market Fill Option "No" or Resource included in the Multi-Day Bid Resource Exception List.
DAM | 72006 | 7 | 2 | 0 | 6 | If there is a Regulation Down Bid Component for a Trading Hour in a Multi-Period Bid for a Non-Generator Resource and a Trading Day after the Active Day in the Day-Ahead Market Horizon, the Source Bid for that Multi-Period Bid, if any, is a Market Accepted Bid, and the Market Fill Option is "No" or that Non-Generator Resource is included in the Multi-Day Bid Resource Exception List, the Regulation Down Price specified in that Regulation Down Bid Component must be replaced with the Default Ancillary Service Bid Price. | Regulation Down Bid Price replacement with Market Fill Option "No" or Resource included in the Multi-Day Bid Resource Exception List.
DAM | 72007 | 7 | 2 | 0 | 7 | If there is a Regulation Up Bid Component for a Trading Hour in a Multi-Period Bid for a Non-Generator Resource and a Trading Day after the Active Day in the Day-Ahead Market Horizon, the Source Bid for that Multi-Period Bid, if any, is a Market Accepted Bid, and the Market Fill Option is "No" or that Non-Generator Resource is included in the Multi-Day Bid Resource Exception List, the Regulation Up Price specified in that Regulation Up Bid Component must be replaced with the Default Ancillary Service Bid Price. | Regulation Up Bid Price replacement with Market Fill Option "No" or Resource included in the Multi-Day Bid Resource Exception List.
DAM | 72008 | 7 | 2 | 0 | 8 | If there is a Spinning Reserve Bid Component for a Trading Hour in a Multi-Period Bid for a Non-Generator Resource and a Trading Day after the Active Day in the Day-Ahead Market Horizon, the Source Bid for that Multi-Period Bid, if any, is a Market Accepted Bid, and the Market Fill Option is "No" or that Non-Generator Resource is included in the Multi-Day Bid Resource Exception List, the Spinning Reserve Price specified in that Spinning Reserve Bid Component must be replaced with the Default Ancillary Service Bid Price. | Spinning Reserve Bid Price replacement with Market Fill Option "No" or Resource included in the Multi-Day Bid Resource Exception List.
DAM | 72009 | 7 | 2 | 0 | 9 | If there is a Non-Spinning Reserve Bid Component for a Trading Hour in a Multi-Period Bid for a Non-Generator Resource and a Trading Day after the Active Day in the Day-Ahead Market Horizon, the Source Bid for that Multi-Period Bid, if any, is a Market Accepted Bid, and the Market Fill Option is "No" or that Non-Generator Resource is included in the Multi-Day Bid Resource Exception List, the Non-Spinning Reserve Price specified in that Non-Spinning Reserve Bid Component must be replaced with the Default Ancillary Service Bid Price. | Non-Spinning Reserve Bid Price replacement with Market Fill Option "No" or Resource included in the Multi-Day Bid Resource Exception List.
DAM | 72017 | 7 | 2 | 0 | 10 | If there is a RUC Price specified in the RUC Bid Component in a Multi-Period Bid for a Non-Generator Resource and a Trading Hour in a Trading Day after the Active Day in the Day-Ahead Market Horizon, the Source Bid for that Multi-Period Bid, if any, is a Market Accepted Bid, and the Market Fill Option is "No" or that Non-Generator Resource is included in the Multi-Day Bid Resource Exception List, the RUC Price specified in that RUC Bid Component must be replaced with the Default RUC Bid Price. | RUC Bid Price replacement with Market Fill Option "No" or Resource included in the Multi-Day Bid Resource Exception List.
RTM | 72010 | 7 | 2 | 0 | 11 | If there is no Source Bid for a Non-Generator Resource and a Trading Hour after the Active Hour in the Real-Time Market Horizon, but there is a Market Accepted Bid for that Non-Generator Resource and Trading Hour, that Market Accepted Bid must become the Source Bid for that Non-Generator Resource and Trading Hour. | Market Accepted Bid as Source Bid by first priority.
RTM | 72012 | 7 | 2 | 0 | 12 | If there is no Source Bid for a Non-Generator Resource and a Trading Hour after the Active Hour in the Real-Time Market Horizon, but there is a Day-Ahead Schedule, a Day-Ahead Ancillary Services Award, a RUC Schedule, or RUC Start-Up Instruction for that Non-Generator Resource and the Active Day that includes that Trading Hour, the daily Bid Components and the hourly Bid Components for that Trading Hour from that DAM Clean Bid must compose the Source Bid for that Non-Generator Resource and Trading Hour. | DAM Clean Bid as Source Bid by second priority.
RTM | 72013 | 7 | 2 | 0 | 13 | If there is a Source Bid for a Non-Generator Resource and a Trading Hour after the Active Hour in the Real-Time Market Horizon, a Multi-Period Non-Generator Resource Bid must be generated from that Source Bid for that Non-Generator Resource and Trading Hour with a Bid Status set to BG. Any Day-Ahead Schedule and Ancillary Service Awards for that Non-Generator Resource and Trading Hour must be transferred into this Bid. Any previously generated Multi-Period Non-Generator Resource Bid for that Non-Generator Resource and Trading Hour must become obsolete. | Multi-Period Bid Generation from Source Bid and transfer of DA Schedule and AS Awards.
RTM | 72015 | 7 | 2 | 0 | 14 | If there is no Energy Bid Component in a Multi-Period Bid for a Non-Generator Resource and a Trading Hour after the Active Hour in the Real-Time Market Horizon, but there is a Day-Ahead Spinning or Non-Spinning Reserve Award for that Non-Generator Resource and Trading Hour, an Energy Bid Component must be generated in that Bid from the Day-Ahead Schedule for that Non-Generator Resource and Trading Hour, if any, or zero otherwise, with an Energy Bid Range equal to the sum of the Day-Ahead Spinning and Non-Spinning Reserve Awards for that Non-Generator Resource and Trading Hour. | Spinning/Non-Spinning Reserve Award without Energy Bid.
RTM | 72016 | 7 | 2 | 0 | 15 | If there is an Energy Bid Component in a Multi-Period Bid for a Non-Generator Resource and a Trading Hour after the Active Hour in the Real-Time Market Horizon, and there is a Day-Ahead Spinning or Non-Spinning Reserve Award for that Non-Generator Resource and Trading Hour, the Energy Bid Curve specified in that Energy Bid Component must be extended upwards, if necessary, so that its Energy Bid Range is at least equal to the sum of the Day-Ahead Spinning and Non-Spinning Reserve Awards for that Non-Generator Resource and Trading Hour. | Spinning/Non-Spinning Reserve Award with Energy Bid.
RTM | 72014 | 7 | 2 | 0 | 16 | If there is an End of Hour State of Charge Bid Component in a Multi-Period Bid for a Non-Generator Resource and a Trading Hour after the Active Hour in the Real-Time Market Horizon, the End of Hour State of Charge Bid Component must be removed. | Remove End of Hour State of Charge Bid Components for all non-binding hours of STUC.
Subtotal |  | 16 |  |  |  | Non-Generator Resource Multi-Period Bid Generation Rules
|  | 7 | 3 |  |  | Inter-Tie Resource Multi-Period Bid Generation
DAM | 73001 | 7 | 3 | 0 | 1 | If there is no Source Bid for an Inter-Tie Resource and a Trading Day after the Active Day in the Day-Ahead Market Horizon, the Bid Fill Option is "History", there is a DAM Clean Bid for that Inter-Tie Resource and the History Day for that Trading Day, and that History Day is not earlier than the Registry Start Date for that Inter-Tie Resource, that DAM Clean Bid must become the Source Bid for that Inter-Tie Resource and Trading Day. | History Day DAM Clean Bid as Source Bid with Bid Fill Option "History".
DAM | 73002 | 7 | 3 | 0 | 2 | If there is no Source Bid for an Inter-Tie Resource and a Trading Day after the Active Day in the Day-Ahead Market Horizon, but there is a Market Accepted Bid for that Inter-Tie Resource and Trading Day, that Market Accepted Bid must become the Source Bid for that Inter-Tie Resource and Trading Day. | Market Accepted Bid as Source Bid for all Bid Fill Options by default.
DAM | 73003 | 7 | 3 | 0 | 3 | If there is no Source Bid for an Inter-Tie Resource and a Trading Day after the Active Day in the Day-Ahead Market Horizon, the Bid Fill Option is "Last", and there is a Market Accepted Bid for that Inter-Tie Resource in the Day-Ahead Market Horizon (including the DAM Clean Bid for the Active Day) for an earlier Trading Day, the latest such Market Accepted Bid must become the Source Bid for that Inter-Tie Resource and Trading Day. | Latest Market Accepted Bid as Source Bid with Bid Fill Option "Last".
DAM | 73004 | 7 | 3 | 0 | 4 | If there is a Source Bid for an Inter-Tie Resource and a Trading Day after the Active Day in the Day-Ahead Market Horizon, a Multi-Period Bid must be generated from that Source Bid for that Inter-Tie Resource and Trading Day with a Bid Status set to BG, consistent with the type of that Trading Day as follows: a) if the Source Bid is for a Long Trading Day, the hourly Bid Components for the extra Trading Hour must be removed; b) if the Source Bid is for a Short Trading Day, the hourly Bid Components for the missing Trading Hour must be copied from the previous Trading Hour; c) if that Trading Day is a Long Trading Day, the hourly Bid Components for the missing Trading Hour must be copied from the previous Trading Hour; and d) if that Trading Day is a Short Trading Day, the hourly Bid Components for the extra Trading Hour must be removed. Any previously generated Multi-Period Bid for that Inter-Tie Resource and Trading Day must become obsolete. | Multi-Period Bid Generation from Source Bid with support for daylight saving transitions.
DAM | 73033 | 7 | 3 | 0 | 5 | If there is no Multi-Period Bid for an Import Resource and a Trading Day after the Active Day in the Day-Ahead Market Horizon, but the RA Flag or the Flexible RA Flag for that Import Resource and any Trading Hour in that Trading Day is "Yes" and the Trading Hour is a RAAIM Hour, a Multi-Period Bid must be generated for that Import Resource and Trading Day with a Bid Status set to BG. Any previously generated Multi-Period Bid for that Import Resource and Trading Day must become obsolete. | Multi-Period Bid Generation for RA Resources without Source Bid.
DAM | 73005 | 7 | 3 | 0 | 6 | If there is an Energy Bid Component in a Multi-Period Bid for an Inter-Tie Resource and a Trading Hour in a Trading Day after the Active Day in the Day-Ahead Market Horizon, the Source Bid for that Multi-Period Bid, if any, is a Market Accepted Bid, and the Market Fill Option is "No" or that Inter-Tie Resource is included in the Multi-Day Bid Resource Exception List, the Energy Bid Curve specified in that Energy Bid Component between the Lower Economic Limit and the Upper Economic Limit must be replaced with a generated Energy Bid Curve between these limits. | Energy Bid Curve replacement with Market Fill Option "No" or Resource included in the Multi-Day Bid Resource Exception List.
DAM | 73006 | 7 | 3 | 0 | 7 | If there is a Regulation Down Bid Component in a Multi-Period Bid for an Import Resource and a Trading Hour in a Trading Day after the Active Day in the Day-Ahead Market Horizon, the Source Bid for that Multi-Period Bid, if any, is a Market Accepted Bid, and the Market Fill Option is "No" or that Import Resource is included in the Multi-Day Bid Resource Exception List, the Regulation Down Price specified in that Regulation Down Bid Component must be replaced with the Default Ancillary Service Bid Price. | Regulation Down Bid Price replacement with Market Fill Option "No" or Resource included in the Multi-Day Bid Resource Exception List.
DAM | 73007 | 7 | 3 | 0 | 8 | If there is a Regulation Up Bid Component in a Multi-Period Bid for an Import Resource and a Trading Hour in a Trading Day after the Active Day in the Day-Ahead Market Horizon, the Source Bid for that Multi-Period Bid, if any, is a Market Accepted Bid", and the Market Fill Option is "No" or that Import Resource is included in the Multi-Day Bid Resource Exception List, the Regulation Up Price specified in that Regulation Up Bid Component must be replaced with the Default Ancillary Service Bid Price. | Regulation Up Bid Price replacement with Market Fill Option "No" or Resource included in the Multi-Day Bid Resource Exception List.
DAM | 73008 | 7 | 3 | 0 | 9 | If there is a Spinning Reserve Bid Component in a Multi-Period Bid for an Import Resource and a Trading Hour in a Trading Day after the Active Day in the Day-Ahead Market Horizon, the Source Bid for that Multi-Period Bid, if any, is a Market Accepted Bid, and the Market Fill Option is "No" or that Import Resource is included in the Multi-Day Bid Resource Exception List, the Spinning Reserve Price specified in that Spinning Reserve Bid Component must be replaced with the Default Ancillary Service Bid Price. | Spinning Reserve Bid Price replacement with Market Fill Option "No" or Resource included in the Multi-Day Bid Resource Exception List.
DAM | 73009 | 7 | 3 | 0 | 10 | If there is a Non-Spinning Reserve Bid Component in a Multi-Period Bid for an Import Resource and a Trading Hour in a Trading Day after the Active Day in the Day-Ahead Market Horizon, the Source Bid for that Multi-Period Bid, if any, is a Market Accepted Bid, and the Market Fill Option is "No" or that Import Resource is included in the Multi-Day Bid Resource Exception List, the Non-Spinning Reserve Price specified in that Non-Spinning Reserve Bid Component must be replaced with the Default Ancillary Service Bid Price. | Non-Spinning Reserve Bid Price replacement with Market Fill Option "No" or Resource included in the Multi-Day Bid Resource Exception List.
DAM | 73090 | 7 | 3 | 0 | 11 | If there is a Wheeling Bid Component in a Multi-Period Bid for an Inter-Tie Resource and a Trading Hour in a Trading Day after the Active Day in the Day-Ahead Market Horizon, and the Balance Indicator for that Wheeling Bid Component is "No" for that Trading Hour, that Wheeling Bid Component must be erased from that Bid. | Wheeling Bid Component removal.
DAM | 73091 | 7 | 3 | 0 | 12 | For all Export Resource Multi-Day Bids with a PT Self-Schedule Bid Component that specifies the same Supporting Resource for a Trading Hour in a Trading Day after the Active Day in the Day-Ahead Market Horizon, if the sum of the PT Self-Schedule Quantities specified in these PT Self-Schedule Bid Components is greater than the Eligible PT Export Capacity of that Supporting Resource and Trading Hour, each of these PT Self-Schedule Bid Components must be converted to a LPT Self-Schedule Bid Component for that Trading Hour in these Bids with a LPT Self-Schedule Quantity equal to the PT Self-Schedule Quantity specified in the corresponding PT Self-Schedule Bid Component, if these Bids do not already include a LPT Self-Schedule Bid Component for that Trading Hour, otherwise the LPT Self-Schedule Quantity specified in the LPT Self-Schedule Bid Component for that Trading Hour in these Bids must be increased by the PT Self-Schedule Quantity specified in the corresponding PT Self-Schedule Bid Component for that Trading Hour, and that PT Self-Schedule Bid Component must be erased in these Bids. | PT to LPT Self-Schedule conversion.
RTM | 73020 | 7 | 3 | 0 | 13 | If there is no Source Bid for an Inter-Tie Resource and a Trading Hour after the Active Hour in the Real-Time Market Horizon, but there is a Market Accepted Bid for that Inter-Tie Resource and Trading Hour, that Market Accepted Bid must become the Source Bid for that Inter-Tie Resource and Trading Hour. | Market Accepted Bid as Source Bid by first priority.
RTM | 73021 | 7 | 3 | 0 | 14 | If there is no Source Bid for an Inter-Tie Resource and a Trading Hour after the Active Hour in the Real-Time Market Horizon, but there is a Day-Ahead Schedule, a Day-Ahead Ancillary Services Award, a RUC Schedule, or RUC Start-Up Instruction for that Inter-Tie Resource and the Active Day that includes that Trading Hour, the daily Bid Components and the hourly Bid Components for that Trading Hour from that DAM Clean Bid must compose the Source Bid for that Inter-Tie Resource and Trading Hour. | DAM Clean Bid as Source Bid by second priority.
RTM | 73045 | 7 | 3 | 0 | 15 | If there is a Source Bid for an Inter-Tie Resource and a Trading Hour after the Active Hour in the Real-Time Market Horizon, a Multi-Period Inter-Tie Resource Bid must be generated from that Source Bid for that Inter-Tie Resource and Trading Hour with a Bid Status set to BG. Any Day-Ahead Schedule and Ancillary Service Awards for that Inter-Tie Resource and Trading Hour must be transferred into this Bid. Any previously generated Multi-Period Inter-Tie Resource Bid for that Inter-Tie Resource and Trading Hour must become obsolete. | Multi-Period Bid Generation from Source Bid and transfer of DA Schedule and AS Awards.
RTM | 73034 | 7 | 3 | 0 | 16 | If there is no Source Bid for an Inter-Tie Resource and a Trading Hour after the Active Hour in the Real-Time Market Horizon, but the RA Flag for that Import Resource for that Trading Hour is "Yes", that Trading Hour is a RAAIM Hour, and at least one of the following conditions hold: a) there is a RUC Schedule for that Import Resource and Trading Hour, or b) the RUC Infeasibility Indicator is "Yes" for that Trading Hour, an Import Resource Bid must be generated for that Import Resource and Trading Hour.
RTM | 73022 | 7 | 3 | 0 | 17 | If there is no Energy Bid Component in a Multi-Period Bid for an Import Resource and a Trading Hour after the Active Hour in the Real-Time Market Horizon, but there is a Day-Ahead Spinning or Non-Spinning Reserve Award for that Import Resource and Trading Hour, an Energy Bid Component must be generated in that Bid from the Day-Ahead Schedule for that Import Resource and Trading Hour, if any, or zero otherwise, with an Energy Bid Range equal to the sum of the Day-Ahead Spinning and Non-Spinning Reserve Awards for that Import Resource and Trading Hour, using the Day-Ahead On-Peak RLC Curve for that Import Resource and Trading Hour, if that Trading Hour is an On-Peak Trading Hour, or the Day-Ahead Off-Peak RLC Curve, if that Trading Hour is an Off-Peak Trading Hour. | Spinning/Non-Spinning Reserve Award without Energy Bid.
RTM | 73023 | 7 | 3 | 0 | 18 | If there is an Energy Bid Component in a Multi-Period Bid for an Import Resource and a Trading Hour after the Active Hour in the Real-Time Market Horizon, and there is a Day-Ahead Spinning or Non-Spinning Reserve Award for that Import Resource and Trading Hour, the Energy Bid Curve specified in that Energy Bid Component must be extended upwards, if necessary, so that its Energy Bid Range is at least equal to the sum of the Day-Ahead Spinning and Non-Spinning Reserve Awards for that Import Resource and Trading Hour, using the Day-Ahead On-Peak RLC Curve for that Import Resource and Trading Hour, if that Trading Hour is an On-Peak Trading Hour, or the Day-Ahead Off-Peak RLC Curve, if that Trading Hour is an Off-Peak Trading Hour. | Spinning/Non-Spinning Reserve Award with Energy Bid.
RTM | 73024 | 7 | 3 | 0 | 19 | If there is a Wheeling Bid Component in a Multi-Period Bid for an Inter-Tie Resource and a Trading Hour after the Active Hour in the Real-Time Market Horizon, and the Balance Indicator for that Wheeling Bid Component is "No" for that Trading Hour, that Wheeling Bid Component must be erased from that Bid. | Wheeling Bid Component removal.
DEL | 73025 |  |  |  |  | If there is a Supporting Resource specified in an Export Resource PT Self-Schedule Bid Component in a Multi-Period Bid for a Trading Hour after the Active Hour in the Real-Time Market Horizon, and the sum of the PT Self-Schedule Quantities specified in all Export Resource PT Self-Schedule Bid Components that specify that Supporting Resource for that Trading Hour, multiplied by the configurable PT Export Capacity Factor, is greater than the Eligible PT Export Capacity for that Supporting Resource and Trading Hour, these PT Self-Schedule Bid Components must be converted to LPT Self-Schedule Bid Components with a LPT Self-Schedule Quantity equal to the corresponding PT Self-Schedule Quantity, if the relevant Export Resource Multi-Period Bids do not include a LPT Self-Schedule Bid Component for that Trading Hour, otherwise the LPT Self-Schedule Quantity specified in the LPT Self-Schedule Bid Component for that Trading Hour in these Bids must be increased by the corresponding PT Self-Schedule Quantity and the PT Self-Schedule Bid Component for that Trading Hour must be erased in these Bids. | PT to LPT Self-Schedule conversion.
RTM | 73092 | 7 | 3 | 0 | 20 | For all Export Resources specified in Export Resource Multi Hour Bids with a PT Self-Schedule Bid Component that specifies the same Supporting Resource for a Trading Hour after the Active Hour in the Real-Time Market Horizon, and with a DAPT Self-Schedule Bid Component in the corresponding DAM Clean Bid that specifies the same Supporting Resource for that Trading Hour, if the sum of the PT Self-Schedule Quantities specified in these PT Self-Schedule Bid Components is greater than the RUC Schedule of that Supporting Resource and Trading Hour, each of these PT Self-Schedule Bid Components must be converted to a LPT Self-Schedule Bid Component for that Trading Hour in these Bids with a LPT Self-Schedule Quantity equal to the PT Self-Schedule Quantity specified in the corresponding PT Self-Schedule Bid Component, if these Bids do not already include a LPT Self-Schedule Bid Component for that Trading Hour, otherwise the LPT Self-Schedule Quantity specified in the LPT Self-Schedule Bid Component for that Trading Hour in these Bids must be increased by the PT Self-Schedule Quantity specified in the corresponding PT Self-Schedule Bid Component for that Trading Hour, and that PT Self-Schedule Bid Component must be erased in these Bids. | PT to LPT Self-Schedule conversion.
RTM | 73093 | 7 | 3 | 0 | 21 | For all Export Resources specified in Export Resource Multi Hour Bids with a PT Self-Schedule Bid Component that specifies the same Supporting Resource for a Trading Hour after the Active Hour in the Real-Time Market Horizon, and with no DAPT Self-Schedule Bid Component in the DAM Clean Bid for that Trading Hour, or with a DAPT Self-Schedule Bid Component in the corresponding DAM Clean Bid that specifies a different Supporting Resource for that Trading Hour, if the sum of the PT Self-Schedule Quantities specified in these PT Self-Schedule Bid Components is greater than the Eligible PT Export Capacity of that Supporting Resource and Trading Hour, each of these PT Self-Schedule Bid Components must be converted to a LPT Self-Schedule Bid Component for that Trading Hour in these Bids with a LPT Self-Schedule Quantity equal to the PT Self-Schedule Quantity specified in the corresponding PT Self-Schedule Bid Component, if these Bids do not already include a LPT Self-Schedule Bid Component for that Trading Hour, otherwise the LPT Self-Schedule Quantity specified in the LPT Self-Schedule Bid Component for that Trading Hour in these Bids must be increased by the PT Self-Schedule Quantity specified in the corresponding PT Self-Schedule Bid Component for that Trading Hour, and that PT Self-Schedule Bid Component must be erased in these Bids. | PT to LPT Self-Schedule conversion.
Subtotal |  | 21 |  |  |  | Inter-Tie Resource Multi-Period Bid Generation Rules
Total |  | 68 |  |  |  | Multi-Period Bid Generation Rules
|  | 8 |  |  |  | On Demand Capacity Procurement (ODCP) Bid Generation | These rules must fire after the MD-DAM Market Close Time and after the RTM Market Close Time.
CP | 80001 | 8 | 0 | 0 | 1 | ODCP Bids must be promoted to Final ODCP Bids. | ODCP Bid Promotion.
CP | 80002 | 8 | 0 | 0 | 2 | The Bid Status of ODCP Bids must be set to BG. | This rule should fire at the end of ODCP Bid Generation to revert the Bid Status of ODCP Bids from M to BG if it is changed by Bid Processing rules.
|  | 8 | 1 |  |  | Generating Resource ODCP Bid Generation
DCP | 81007 | 8 | 1 | 0 | 1 | If there is a DAM Clean Bid for a Generating Resource and the Active Day, that DAM Clean Bid without any RUC Bid Components must become the ODCP Bid for that Generating Resource and Active Day with a Bid Status set to BG. | Active Day Clean Bid without RUC Bid Components as ODBC Bid.
DCP | 81001 | 8 | 1 | 0 | 2 | If there is a Multi-Period Bid for a Generating Resource and a Trading Day after the Active Day in the Day-Ahead Market Horizon, that Multi-Period Bid without any RUC Bid Components must become the ODCP Bid for that Generating Resource and Trading Days with a Bid Status set to BG. | Multi-Period Bid without RUC Bid Components as ODBC Bid.
RCP | 81002 | 8 | 1 | 0 | 3 | If there is a RTM Clean Bid for a Generating Resource and the Active Hour, that RTM Clean Bid must become the ODCP Bid for that Generating Resource and Active Hour with a Bid Status set to BG. | Active Hour Clean Bid as ODBC Bid.
DCP | 81006 | 7 | 1 | 0 | 4 | If there is no ODCP Bid for a Generating Resource and the Active Day or a Trading Day after the Active Day in the Day-Ahead Market Horizon, but both the ODCP Offer Status and the NQC Status for that Generating Resource are "Y", an ODCP Bid must be generated for that Generating Resource and Trading Day with a Bid Status set to BG. | ODCP Bid Generation if the resource has a CSP bid but no DAM Clean or Multi-Day Bids.
RCP | 81003 | 8 | 1 | 0 | 5 | If there is no ODCP Bid for a Generating Resource and the Active Hour, but both the ODCP Offer Status and the NQC Status for that Generating Resource are "Y", an ODCP Bid must be generated for that Generating Resource and Active Hour with a Bid Status set to BG. | ODCP Bid Generation if the resource has a CSP bid but no RTM Clean bid.
CP | 81004 | 8 | 1 | 0 | 6 | If there is no Energy Bid Component for a Trading Hour and an Online Generating Resource State of the Generating Resource specified in an ODCP Bid, but both the ODCP Offer Status and the NQC Status for that Generating Resource are "Y", an Energy Bid Component must be generated in that Bid from the registered Minimum Load of that Generating Resource to the registered Maximum Capacity of that Generating Resource for that Trading Hour. | Generating Resource with CSP bid but no Energy Bid.
CP | 81005 | 8 | 1 | 0 | 7 | If there is an Energy Bid Component for a Trading Hour and an Online Generating Resource State of the Generating Resource specified in an ODCP Bid, and both the ODCP Offer Status and the NQC Status for that Generating Resource are "Y", the Energy Bid Curve specified in that Energy Bid Component must be extended upwards, if necessary, to the registered Maximum Capacity of that Generating Resource for that Trading Hour. | Generating Resource with CSP and an Energy Bid.
Subtotal |  | 7 |  |  |  | Generating Resource ODCP Bid Generation Rules
|  | 8 | 2 |  |  | Non-Generator Resource ODCP Bid Generation
DCP | 82003 | 8 | 1 | 0 | 1 | If there is a DAM Clean Bid for a Non-Generator Resource and the Active Day, that DAM Clean Bid without any RUC Bid Components must become the ODCP Bid for that Non-Generator Resource and Active Day with a Bid Status set to BG. | Active Day Clean Bid without RUC Bid Components as ODBC Bid.
DCP | 82001 | 8 | 2 | 0 | 2 | If there is a Multi-Period Bid for a Non-Generator Resource and a Trading Day after the Active Day in the Day-Ahead Market Horizon, that Multi-Period Bid without any RUC Bid Components must become the ODCP Bid for that Non-Generator Resource and Trading Days with a Bid Status set to BG. | Multi-Period Bid without RUC Bid Components as ODBC Bid.
RCP | 82002 | 8 | 2 | 0 | 3 | If there is a RTM Clean Bid for a Non-Generator Resource and the Active Hour, that RTM Clean Bid must become the ODCP Bid for that Non-Generator Resource and Active Hour with a Bid Status set to BG. | Active Hour Clean Bid as ODBC Bid.
Subtotal |  | 3 |  |  |  | Non-Generator Resource ODCP Bid Generation Rules
|  | 8 | 3 |  |  | Inter-Tie Resource ODCP Bid Generation
DCP | 83003 | 8 | 1 | 0 | 1 | If there is a DAM Clean Bid for an Inter-Tie Resource and the Active Day, that DAM Clean Bid without any RUC Bid Components must become the ODCP Bid for that Inter-Tie Resource and Active Day with a Bid Status set to BG. | Active Day Clean Bid without RUC Bid Components as ODBC Bid.
DCP | 83001 | 8 | 3 | 0 | 2 | If there is a Multi-Period Bid for an Inter-Tie Resource and a Trading Day after the Active Day in the Day-Ahead Market Horizon, that Multi-Period Bid without any RUC Bid Components must become the ODCP Bid for that Inter-Tie Resource and Trading Days with a Bid Status set to BG. | Multi-Period Bid without RUC Bid Components as ODBC Bid.
RCP | 83002 | 8 | 3 | 0 | 3 | If there is a RTM Clean Bid for an Inter-Tie Resource and the Active Hour, that RTM Clean Bid must become the ODCP Bid for that Inter-Tie Resource and Active Hour with a Bid Status set to BG. | Active Hour Clean Bid as ODBC Bid.
Subtotal |  | 3 |  |  |  | Inter-Tie Resource ODCP Bid Generation Rules
Total |  | 15 |  |  |  | ODCP Bid Generation Rules
Grand Total |  | 1868 |  |  |  | Bid Rules

## Figures
SIBR Business Rule Figures
Version 11.7.4 7/5/2023
Market | Business Rule ID | Figure
#VALUE! | 31584
#VALUE! | 31586
#VALUE! | 31554
#VALUE! | 31555
#VALUE! | 31585
#VALUE! | 31556
#VALUE! | 31587
#VALUE! | 31557
#VALUE! | 31559
#VALUE! | 31558
#VALUE! | 31589
RTM | 32525
RTM | 32526
ALL | 41348
RTM | Exp_Val
RD
RD
LFU
SR/NS
LFD
RD
MW
Pmin
Pmax
LRL
TSS
URL
$/MWh
RU
LFU
SR/NS
LFD
RD
MW
Pmin
Pmax
TSS
$/MWh
NS
MW
Pmin
Pmax
TSS
$/MWh
RD
RD
SR/NS
MW
Pmin
Pmax
LRL
TSS
URL
$/MWh
RU
RD
RD
LFU
SR/NS
LFD
RD
MW
Pmin
Pmax
LRL
TSS
URL
$/MWh
RU
LFU
SR/NS
LFD
RD
MW
Pmin
Pmax
TSS
$/MWh
SR/NS
MW
Pmin
Pmax
TSS
$/MWh
NS
MW
Pmin
Pmax
$/MWh
RD
RD
SR/NS
MW
Lmax
Gmax
LRL
LEL
URL
$/MWh
RU
UEL
0
SR/NS
MW
Lmax
Gmax
LEL
$/MWh
UEL
0
C2
C1
C2
C1
C1
C2
C1
C2
C2
C1
C3
C3
C1
C2
C3
C1
C2
C3
C1
C2

## Terms
Name | Acronym | Definition
Accepted Bid |  | A Submitted Bid that has passed Bid Content.
Active Day |  | The first Trading Day in the Market Horizon of a given Day-Ahead Market.
Active Dispatch Interval |  | The Dispatch Interval that starts at or after 10min later than the Energy Forecast (or Dynamic Limit Submittal) submission time. For example, if the Energy Forecast (Dynamic Limit Submittal) submission time is 0:00:00, the Active Dispatch Interval is 0:10:00-0:15:00; if the Energy Forecast (Dynamic Limit Submittal) submission time is 0:01:17, the Active Dispatch Interval is 0:15:00-0:20:00.
Active Hour |  | The second Trading Hour in the Market Horizon of a given Real-Time Market.
Aggregate Generating Resource |  | A Generating Resource that is a group of Generating Resources scheduled or dispatched as a single Generating Resource.
Aggregate Non-Generator Resource |  | A Non-Generator Resource that is a group of Non-Generator Resources scheduled or dispatched as a single Non-Generator Resource.
Aggregate Resource |  | An Aggregate Generating Resource or an Aggregate Non-Generator Resource.
Alternate Inter-Tie |  | The Inter-Tie optionally associated with an Inter-Tie Resource for tagging Schedules and Awards from associated Bids when the Open Tie Status is set for these Bids.
Ancillary Service | AS | A service that supports the transmission of Energy from Supply to Demand to maintain the reliable operation of the ISO Control Area in accordance with WECC standards.
Ancillary Service Award |  | An Award for an Ancillary Service.
Ancillary Service Bid Ceiling |  | The maximum price allowed in an Ancillary Service Bid Component.
Ancillary Service Bid Component |  | A Bid Component for Ancillary Services.
Ancillary Service Bid Floor |  | The minimum price allowed in an Ancillary Service Bid Component.
Ancillary Service Capacity |  | The Capacity designated for an Ancillary Service.
Ancillary Service Obligation |  | The Demand for which a Scheduling Coordinator is financially responsible for Ancillary Services.
Ancillary Service Obligation Trade |  | A Trade of an Ancillary Service Obligation.
Ancillary Service Region | AS Region | A geographical region in which a set of Ancillary Service Requirements is applicable. Ancillary Services will be procured from resources that are located within the AS Region. AS regions may overlap.
Ancillary Service Requirements |  | A single set of Ancillary Service requirements that is applicable to a Trading Hour. The requirements define how much of each Ancillary Service (in MW) shall be procured within an Ancillary Service Region.
Ancillary Service Requirement Submittal | ASR | A submittal of a set of Ancillary Service requirements by an NPM BAA, for purposes of procuring Ancillary Services for those BAAs.
Ancillary Service Self-Provision | ASSP | An Ancillary Service provided by a Scheduling Coordinator to primarily meet its own Ancillary Service Obligation.
Ancillary Service Self-Provision Award |  | An Ancillary Service Award from Ancillary Service Self-Provision.
Ancillary Service Self-Provision Bid Component |  | A Bid Component for Ancillary Service Self-Provision.
Ancillary Service Self-Provision Capacity |  | The Capacity designated for an Ancillary Service Self-Provision.
Approved |  | The Credit Indicator and Credit Status of a Virtual Resource Bid that has received credit.
Attaining Control Area |  | The Control Area that has operational control over a Pseudo-Tie within another Control Area (Native Control Area).
Auto-Match | AM | An EIM feature where an EIMNPR is dispatched to match imbalance Energy deviations from associated Registered Import/Export Resources.
Available Balancing Capacity | ABC | Reserved Capacity on an EIM Resource that is dispatched only to prevent or reduce a power balance constraint violation in its EIM BAA; it is designated as Base Regulation Up/Down Schedules.
Average Fuel Cost |  | The ratio of fuel cost into Energy for a Generating Resource at a given Operating Level.
Average Heat Rate |  | The ratio of heat conversion into Energy for a Generating Resource at a given Operating Level.
Award |  | The Ancillary Service Capacity selected from a Resource in a Trading Hour of a Day-Ahead Market or a Commitment Interval of a Real-Time Market, or the RUC Capacity selected from a Resource in a Trading Hour of a Day-Ahead Market.
BAA Operator |  | The entity representing reliability operations for an EIM BAA; is responsible for submitting Ancillary Service Requirements for NPM-Type AS Regions.
Balance Indicator |  | An indicator for each TOR/ETC and Trading Hour that indicates whether the corresponding TOR/ETC has passed or failed TOR/ETC balancing validation. An indicator for each Wheeling Bid Component that indicates whether the corresponding Wheeling Transaction is balanced or not.
Balancing Authority Area | BAA | A Control Area.
Base Energy Schedule |  | The hourly Energy Schedule of an EIM Resource that predates the EIM; it is fixed and not settled in the DAM; it is the reference for imbalance Energy in the RTM.
Base Generating Resource State |  | The Generating Resource State of an EIM Resource that predates the EIM; it is fixed in the DAM; it is fixed for EIMNPR in the RTM.
Base Net Interchange |  | The Net Interchange attributed to Base Energy Schedules.
Base Non-Spinning Reserve Schedule |  | The hourly Non-Spinning Reserve Schedule of an EIM Resource outside of EIM; it is ignored in the DAM and the RTM and provided only for information and future functionality.
Base Regulation Down Schedule |  | The hourly Regulation Down Schedule of an EIM Resource outside of EIM; it is ignored in the DAM and the RTM and provided only for information and future functionality.
Base Regulation Up Schedule |  | The hourly Regulation Up Schedule of an EIM Resource outside of EIM; it is ignored in the DAM and the RTM and provided only for information and future functionality.
Base Schedule | BS | The Energy or Ancillary Service Schedule of a RC Resource or an EIM Resource before the EIM.
Base Schedule Coordinator | BSC | A Market participant authorized by the CAISO to submit Base Schedules for an EIM or RC Resource.
Base Schedule Distribution Bid Component |  | A Bid Component for distributing the Schedule of an Aggregate Generating Resource that is an EIMNPR.
Base Schedule Period |  | The time period for which a Base Schedule applies.
Base Spinning Reserve Schedule |  | The hourly Spinning Reserve Schedule of an EIM Resource outside of EIM; it is ignored in the DAM and the RTM and provided only for information and future functionality.
Best Operating Reserve Ramp Rate |  | The Operating Reserve Ramp Rate of a Generating Resource under best operating conditions.
Best Operational Ramp Rate Curve |  | The Operational Ramp Rate Curve of a Generating Resource under best operating conditions.
Best Regulating Ramp Rate |  | The Regulating Ramp Rate of a Generating Resource under best operating conditions.
Bid |  | An offer for the supply or demand of a Commodity in a Market.
Bid Component |  | A section of a Bid that contains information used in Market activities.
Bid Content |  | The determination that a Bid or a Bid Component complies with the structural rules so that it can be used in a Market.
Bid Deletion |  | The process where a Resource Bid is deleted after the relevant Market Close Time.
Bid Fill Option |  | A SIBR initialization parameter that controls the Multi-Period Bid Generation in the DAM: No: No Multi-Period Bids are generated; Market Accepted Bids are used as Source Bids when available. Last: Multi-Period Bids are generated only for the Trading Days in the Day-Ahead Market Horizon after the last Trading Day when a Market Accepted Bid exists; that Market Accepted Bid is used as Source Bid. History: Multi-Period Bids are generated for each applicable Trading Day in the Day-Ahead Market Horizon using the DAM Clean Bid of the applicable History Day as Source Bid.
Bid Final Processing |  | The process where a Resource Bid is modified after the relevant Market Close Time.
Bid Generation |  | The process where a Resource Bid is generated after the relevant Market Close Time.
Bid Identification |  | The section of a Bid that contains information used to identify the Bid.
Bid Period |  | The time period for which a Bid applies.
Bid Processing |  | The modification of a Valid Bid to produce a Clean Bid or the creation of a Clean Bid.
Bid Special Processing |  | The process before the relevant Market Close Time where a Resource Bid is examined for potential modification after that Market Close Time.
Bid Status |  | The validation status of a Bid in SIBR: Created, Submitted, Rejected, Accepted, Invalid, Temporary Valid, Conditionally Valid, Conditionally Modified, Valid, Modified, Obsolete, Canceled, Clean, and STUC.
Bid Submission |  | The submission of a Bid to a Market.
Bid Submission Time |  | The time when a Bid is submitted to a Market.
Bid Type |  | An Inter-Tie Transaction attribute that indicates a Physical Resource (P) or Virtual Resource (V).
Bid Validation |  | The determination that a Bid or a Bid Component complies with the Market rules so that it can be used in a Market.
Branch Group | BG | An oriented group of Network Branches.
CA Supply Indicator |  | A Y/N flag for EIM Participating Resources to indicate that they have an agreement with a LSE to serve load in CA. These resources are allowed to receive a GHG allocation in the first RTM pass that determines the GHG allocation reference for the second pass.
CA Supply Option |  | A SIBR initialization parameter for allowing the bid to specify CA Supply Indication. When set to OFF no CA Supply Indicator will be present on the bid.
Calculated Energy Bid |  | The Energy Bid that is the source of the Default Energy Bid, unless modified by the ex-ante adjustment process; calculated by upstream systems.
Calculated Energy Bid Origin |  | The means used to calculate the Calculated Energy Bid. Examples: Proxy, Negotiated, LMP, Manual Consult, RMR.
Canceled |  | The Bid Status of a Bid that has been canceled by the User who originally submitted it. The Credit Status of a Virtual Resource Bid that has been sent to CTS for Credit Release.
Canceled Bid |  | A Bid that has been canceled by the User who originally submitted it.
Capacity |  | The amount of electric power that a Network component can produce, transmit, or consume.
Capacity Limit |  | A limit for the total Generating Resource Capacity that can be used for Commodities in DAM and RTM.
Capacity Limit Indicator |  | An indicator specifying that the Capacity Limit must be enforced in IFM.
Clean Bid |  | A Bid ready to be used in a Market.
Commitment Interval |  | The 15-minute Trading Interval of a Real-Time Market.
Commitment Status |  | The designation of the operating state of a Resource with discrete modes of operation.
Commodity |  | Energy, Ancillary Service Capacity, or RUC Capacity.
Conditionally Modified Bid |  | A Bid modified by SIBR in Bid Processing before the Master File update for the relevant Trading Day.
Conditionally Valid Bid |  | A Bid that has passed Bid Processing before the Master File update for the relevant Trading Day.
Constrained Output Generator | COG | A Generating Resource with an operating range between its registered Maximum Capacity and Minimum Load equal to the Quantity Precision.
Contingency Dispatch Indicator |  | An indicator specifying that Spinning Reserve and Non-Spinning Reserve must be dispatched only under contingency.
Control Area |  | An electrical system that balances Supply and Demand to maintain system frequency and Net Interchange with other interconnected Control Areas in accordance with WECC standards.
Convergence Bidding |  | The submission of Virtual Resource Bids in the Day-Ahead Market.
Convergence Bidding Entity | CB Entity | An Entity authorized for Convergence Bidding for one or more SCs.
Cooling Time |  | The time that elapses between a Shut-Down Instruction and the next Start-Up Instruction issued to a Resource.
Cooling Time Break Point |  | A Cooling Time that defines the start or the end of a segment in a Start-Up Time Bid Curve or a Start-Up Cost Bid Curve.
Created Bid |  | A Bid that has been created by a User.
Credit Indicator |  | An indicator received from CTS for a Virtual Resource Bid indicating whether there is sufficient credit collateral to support that Bid: Approved, Disapproved, and Error.
Credit Release |  | The action of sending a Virtual Resource Bid to CTS to release credit.
Credit Request |  | The action of sending a Virtual Resource Bid to CTS to request credit.
Credit Status |  | The financial status of a Bid in SIBR: Pending Request, Pending Response, Approved, Disapproved, and Canceled.
Credit Tracking System | CTS | The credit management and approval system.
CTS Communication Status |  | The administratively set and persistently maintained in SIBR status of SIBR-CTS communication: On: allows sending Bids to CTS; Off: suppresses sending Bids to CTS.
Current Gas Price Flag |  | A Yes/No flag indicating whether the Gas Price Index was compiled based on recent data or not.
Custom Generation Aggregation Point | CGAP | The Generation Aggregation Point that includes a custom set of Generating Resources in a BAA; it may be used as an Inter-Tie Scheduling Point.
Custom Load Aggregation |  | A Non-Participating Load Resource aggregation scheme with resource-specific Distribution Factors that are submitted with the Bid and for which the distributed Energy is settled at the relevant Distribution Location marginal prices.
DALPT Self-Schedule |  | A PT Self-Schedule in DAM that loses its PT scheduling priority in the DAM Clean Bid, a LPT Self-Schedule in DAM promoted in the DAM Clean Bid, a PT Self-Schedule in RTM that loses its Day-Ahead PT scheduling priority in the RTM Clean Bid, or a LPT Self-Schedule in RTM that retains its Day-Ahead LPT scheduling priority in the RTM Clean Bid.
DALPT Self-Schedule Bid Component |  | A Bid Component for a DALPT Self-Schedule in a Clean Bid.
DALPT Self-Schedule Quantity |  | The Energy Bid Quantity of a DALPT Self-Schedule.
DAPT Self-Schedule |  | A PT Self-Schedule in DAM that retains its PT scheduling priority in the DAM Clean Bid, or a PT Self-Schedule in RTM that retains its Day-Ahead PT scheduling priority in the RTM Clean Bid.
DAPT Self-Schedule Bid Component |  | A Bid Component for a DAPT Self-Schedule in a Clean Bid.
DAPT Self-Schedule Quantity |  | The Energy Bid Quantity of a DAPT Self-Schedule.
Day-Ahead Advance Bid Ceiling Check Time |  | A start time, measured in minutes before market close, when SIBR checks submitted bids to determine whether a bid cap for Inter-Tie, Virtual, and Non-Participating Load Resources may be raised.
Day-Ahead Award |  | An Award produced by a Day-Ahead Market.
Day-Ahead Base Schedule Cutoff Time |  | The latest time when Base Schedules can be submitted in the DAM for the Active Day.
Day-Ahead Demand Forecast Cutoff Time |  | The cutoff time used in the DAM to retrieve the Demand Forecast for an EIM BAA for the Active Day for Base Schedule balancing validation.
Day-Ahead Eligible PT Export Capacity | DAEEC | The Day-Ahead EEC that clears RUC. It is used for Export Resource Self-Schedule priority determination in RTM.
Day-Ahead Generating Resource State |  | The Generating Resource State that is associated with the Day-Ahead Schedule.
Day-Ahead Inter-Tie Virtual and Non Participating Load Energy Bid Ceiling |  | The maximum price allowed in the Day-Ahead Market for an Energy Bid Component for Virtual Supply, Virtual Demand, Non-Participating Load, and certain Inter-Tie Resources.
Day-Ahead Market | DAM | A Market with a Market Horizon of consecutive Trading Hours that span one or more consecutive Trading Days. This Market is conducted the day before the start of its Market Horizon. Schedules and Awards are financially binding for the first Trading Day and advisory for the remaining Trading Days in the Market Horizon.
Day-Ahead Market Horizon |  | The number of Trading Days in the Market Horizon of a given Day-Ahead Market.
Day-Ahead Maximum Import Bid Price |  | An hourly proxy price representing generating costs outside of the CAISO Balancing Authority Area applicable to the Day-Ahead Market.
Day-Ahead Non-Spinning Reserve Award |  | A Day-Ahead Award for Non-Spinning Reserve.
Day-Ahead PT Self-Schedule |  | The portion of the Day-Ahead Schedule identified as PT Self-Schedule.
Day-Ahead Regulation Down Award |  | A Day-Ahead Award for Regulation Down.
Day-Ahead Regulation Up Award |  | A Day-Ahead Award for Regulation Up.
Day-Ahead RUC Award |  | A Day-Ahead Award for RUC Capacity.
Day-Ahead Schedule | DAS | A Schedule produced by a Day-Ahead Market.
Day-Ahead Spinning Reserve Award |  | A Day-Ahead Award for Spinning Reserve.
Daytime Type |  | The daytime certification for a Virtual Resource Location: ON: valid only during On-Peak Trading Hours; OFF: valid only during Off-Peak Trading Hours; ALL: valid during all Trading Hours.
Default Ancillary Service Bid Price |  | The default Ancillary Service Bid Price used for a Resource with no Ancillary Service Bid Component.
Default Energy Bid |  | The Energy Bid used by SIBR for generating and extending bids.
Default Energy Bid Origin |  | The means used to calculate the Energy Bid used by SIBR for generating and extending bids. Examples: Proxy, Negotiated, LMP, Ex-Ante, Manual Consult, RMR.
Default Energy Bid Price |  | The default Energy Bid Price used for a Resource with no Energy Bid Component and no registered cost information.
Default Generation Aggregation Point | DGAP | The Generation Aggregation Point that includes all Generating Resources in a BAA; it may be used as an Inter-Tie Scheduling Point.
Default Maximum Greenhouse Gas Price |  | The maximum allowable Greenhouse Gas Price for Inter-Tie Transactions; it is also used when there is no Maximum Greenhouse Gas Price registered for a given Resource.
Default Minimum Load Bid |  | An approximation of the actual MLC for a Generating Resource.
Default Minimum Load Bid Origin |  | The means used to calculate the Default Minimum Load Bid. Examples: Proxy, Registered, Ex-Ante.
Default Regulation Mileage Bid Price |  | The default Regulation Mileage Bid Price used for a Resource with no Regulation Mileage Bid Component.
Default RUC Bid Price |  | The default RUC Bid Price used for a Resource with no RUC Bid Component.
Default Start-Up Bid Curve |  | An approximation of the actual SUC for a Generating Resource.
Default Start-Up Bid Curve Origin |  | The means used to calculate the Default Start-Up Bid Curve. Examples: Proxy, Registered, Ex-Ante.
Deleted Bid |  | A Clean Bid deleted by SIBR after the relevant Market Close Time.
Demand |  | The collective of Resources that demand Energy (i.e., Load Resources and Export Resources).
Demand Forecast | DF | The forecast for the hourly Demand of a BAA in the FNM for a Trading Day in the DAM or a Trading Interval in the RTM.
Demand Response Net Benefit Test |  | A calculation of a threshold market clearing price for use in adjusting the settlement of Proxy Demand Resources. Used in SIBR as a bidding floor for various demand response resources.
Detour System Resource | DSR | A System Resource in a non-EIM BAA defined with similar attributes as an ETSR, but used to reroute energy between EIM BAAs that is not modeled as an energy transfer in an ETSR.
Direction |  | An Inter-Tie Transaction attribute that indicates Import (I) or Export (E).
Disapproved |  | The Credit indicator and Credit Status of a Virtual Resource Bid that has been denied credit.
Discrete Reliability Demand Response Resource |  | A RDRR that should be dispatched discretely (on/off) in RTM. (not allowed in DAM).
Dispatch |  | The Energy dispatched from a Resource for a Dispatch Interval of a Real-Time Market.
Dispatch Instruction |  | A financially binding outcome of the Real-Time Market that determines the Operating Level of a Resource at a specific time within the first Trading Interval of the Market Horizon of the Real-Time Market.
Dispatch Interval |  | The 5-minute Trading Interval of a Real-Time Market.
Dispatch Option |  | A Bid option that determines the participation of an Inter-Tie Resource or an Inter-Tie Generating Resource in the Real-Time Market: Hourly: dispatched as an Hourly Pre-Dispatched Resource with a flat Dispatch for all Trading Intervals of a Trading Hour. Once: dispatched as an Hourly Pre-Dispatched Resource with up to a single Dispatch revision in a Commitment Interval of a Trading Hour. 15min: dispatched in each Commitment Interval of a Trading Hour with a flat Dispatch for all Dispatch Intervals of that Commitment Interval. Dynamic: dispatched in each Dispatch Interval of a Trading Hour.
Dispatchable Demand Resource | DDR | A type of NGR with a continuous operating range only in the load mode: Lmax < Lmin = 0 = Gmin = Gmax.
Distributed Energy Resource Aggregation | DERA | An aggregation of Distributed Energy Resources, for purposes of participating in the CAISO market.
Distribution Bid Component |  | A Bid Component for distributing the Bid, Schedule, or Dispatch of an Aggregate Generating Resource.
Distribution Factor |  | The fraction of the Bid, Schedule, or Dispatch of an Aggregate Generating Resource distributed at a Distribution Location.
Distribution Location |  | A Network Node.
Distribution Pair |  | A pair of a Distribution Location and a Distribution Factor.
Distribution Status |  | The Static or Dynamic nature of the Schedule or Dispatch distribution of an Aggregate Generating Resource.
Downward State Transition |  | A State Transition where the Maximum Capacity of the Final Online Generating Resource State is generally lower than the Maximum Capacity of the Initial Online Generating Resource State.
Dynamic Limit Period |  | The time period for which the Dynamic Limit Submittal applies.
Dynamic Limit Submission Horizon |  | The number of Trading Hours in the future that a Dynamic Limit may be submitted.
Dynamic Limit Submittal |  | A data submittal containing the minimum and maximum anticipated operating limits of a Hybrid Resource over a Dispatch Interval.
Dynamic Resource |  | An Inter-Tie Resource or an Inter-Tie Generating Resource that can be dynamically controlled to maintain the frequency and Net Interchange of a Control Area. Registered Inter-Tie Resources and Inter-Tie Generating Resources that are Dynamic Resources are registered with Energy Type DYN.
EIM BAA |  | A BAA that participates in EIM, other than the CISO.
EIM Entity |  | A BAA operator for one or more EIM BAAs.
EIM Entity BSC |  | The BSC of an EIM Entity for an EIM BAA. The EIM Entity BSC is the BSC for all EIM Non-Participating Resources associated with an intertie with that EIM BAA. In the DAM, the EIM Entity BSC is the BSC for all EIM Resources residing in or associated with an intertie with that EIM BAA. In the RTM, the EIM Entity BSC is the BSC for all EIM Resources residing in or associated with an intertie with that EIM BAA after the RTM Base Schedule Second Cutoff Time.
EIM Entity SC |  | The SC of an EIM Entity for an EIM BAA; it is the SC for the EIM Non-Participating Resources in that EIM BAA. The EIM Entity SC may not be the SC for an EIM Participating Resource.
EIM Inter-Tie |  | An Inter-Tie from an EIM BAA to a non-EIM BAA.
EIM Non-Participating Resource | EIMNPR | An EIM Resource for which the EIM Participating Indicator is not set; it may not submit Bids in EIM.
EIM Participating Indicator |  | It indicates that an EIM Resource may submit Bids in EIM.
EIM Participating Resource | EIMPR | An EIM Resource for which the EIM Participating Indicator is set; it may submit Bids in EIM.
EIM Resource |  | A Resource in an EIM BAA, or an Inter-Tie Resource or Inter-Tie Generating Resource associated with an EIM Inter-Tie.
EIM Transfer | EIMT | The portion of Net Interchange with other EIM BAAs or the CAISO.
ELC Self-Schedule |  | A Generated Self-Schedule for ELC.
ELC Self-Schedule Bid Component |  | A Generated Self-Schedule Bid Component for ELC.
ELC Self-Schedule Quantity |  | The Energy associated with an ELC Self-Schedule; it is the Minimum Load of the corresponding ELS.
Eligible PT Export Capacity | EEC | The calculated available non-RA, non-TOR/ETC Capacity of a Supporting Resource. It is used for Export Resource Self-Schedule priority determination.
Eligible RUC DAPT Capacity |  | The calculated portion of an Export Resource RUC Schedule that corresponds to the DAPT Self-Schedule that cleared RUC; it can support a DAPT Self-Schedule in the RTM Clean Bid.
Eligible RUC DALPT Capacity |  | The calculated portion of an Export Resource RUC Schedule above TOR/ETC Self-Schedules; it can support a DALPT Self-Schedule in the RTM Clean Bid.
End Date/Time |  | The date and time that designate the end of a time period such as a Bid Period.
End of Hour State of Charge Bid Component |  | A Bid Component for submitting End of Hour State of Charge limits.
Energy |  | The amount of electric energy that a Network component produces, transmits, or consumes within a time period.
Energy Bid Ceiling |  | The maximum price allowed in an Energy Bid Component.
Energy Bid Ceiling High Limit Flag |  | A Yes/No flag indicating whether, in each hour of the Day Ahead Market, the Day-Ahead Inter-Tie Virtual and Non Participating Load Energy Bid Ceiling was set to the Energy Bid Ceiling or not.
Energy Bid Component |  | A Bid Component for Energy.
Energy Bid Curve |  | An incremental cost curve of Energy Bid Price versus Operating Level.
Energy Bid Floor |  | The minimum price allowed in an Energy Bid Component.
Energy Bid Price |  | The price to marginally produce or consume Energy at an Operating Level within an Energy Bid Segment of an Energy Bid Curve.
Energy Bid Quantity |  | An Operating Level that defines the start or the end of an Energy Bid Segment.
Energy Bid Range |  | The Capacity range of an Energy Bid Curve between the LEL and UEL, inclusive.
Energy Bid Segment |  | A segment of an Energy Bid Curve between two successive Energy Bid Quantities.
Energy Bid Soft Cap |  | The maximum price allowed in a Generating Resource Energy Bid Component, without prior cost justification.
Energy Consumption Forecast |  | The forecasted energy consumption for the load served behind the meter of a Generating Resource over a Dispatch Interval.
Energy Forecast |  | The Energy Production Forecast or the Energy Consumption Forecast for a Generating Resource over a Dispatch Interval.
Energy Forecast Period |  | The time period for which an Energy Forecast applies.
Energy Imbalance Market | EIM | The extension of the Real-Time Market to BAAs other than the CAISO.
Energy Limit |  | A lower or upper limit on the amount of Energy scheduled and dispatched from a Resource within a Trading Day.
Energy Limit Bid Component |  | A Bid Component for Energy Limits.
Energy Operation and Maintenance Cost | Energy O&M Cost | The portion of the Energy Cost of a Generating Resource that is related to operating and maintenance expenses.
Energy Opportunity Cost |  | The long term opportunity cost of a ULR for incremental Energy above Minimum Load per Online Generating Resource State.
Energy Price Index |  | The historical average marginal price for Energy for a specific Resource over a time period.
Energy Production Forecast |  | The forecasted energy production of a Generating Resource with variable energy production over a Dispatch Interval.
Energy Self Schedule Resource |  | Designation from Master File that limits the resource as being able to only provide Energy Self-Schedules (includes pumping Self-Schedule) in both DAM and RTM.
Energy Trade |  | A Trade of Energy.
Energy Transfer System Resource | ETSR | A Registered Inter-Tie Resource used for energy transfer between BAAs in the EIM.
Energy Type |  | An Identifier of the type of Energy from an Inter-Tie Resource as it pertains to Ancillary Service Requirements, Wheeling, or Dynamic Interchange.
Error |  | The Credit Indicator of a Virtual Resource Bid that CTS failed to process.
ESE Coverage Down Factor |  | Configurable factor applied to NGR (LESR) bid generation extension when DA AS Award (RU,SR, NR) is present.
ESE Coverage Up Factor |  | Configurable factor applied to NGR (LESR) bid generation extension when DA AS Award (RD) is present.
ETC Chain |  | A combination of individual ETCs used in sequence.
ETC Entitlement |  | The hourly use limit of a ETC.
ETC Link |  | A ETC that is not a ETC Chain.
ETC Pumping Self-Schedule |  | A Pumping Self-Schedule associated with an ETC.
ETC Pumping Self-Schedule Bid Component |  | A Bid Component for a ETC Pumping Self-Schedule.
ETC Pumping Self-Schedule Quantity |  | The Energy Bid Quantity for an ETC Pumping Self-Schedule.
ETC Reference |  | A unique identifier of an ETC.
ETC Self-Schedule |  | A Self-Schedule associated with an ETC.
ETC Self-Schedule Bid Component |  | A Bid Component for an ETC Self-Schedule.
ETC Self-Schedule Quantity |  | The Energy Bid Quantity for an ETC Self-Schedule.
ETCC Cutoff Time |  | A configurable parameter used for setting the time of day to trigger OTC/Entitlement validation for applicable bids when ETCC data is received. (similar to Market Close Time)
ETSR Tag Indicator |  | For Energy Transfer System Resources (ETSRs), Y/N status indicating whether an associated Base Schedule can be submitted.
Existing Transmission Contract | ETC | An agreement currently in effect between a Participating Transmission Owner and another party that was executed on or before July 9, 1996, which places limitations on the ISO's operational control of Network Branches owned by the Participating Transmission Owner.
Existing Transmission Contract Calculator | ETCC | An ISO application that publishes ITC OTC and TOR/ETC Entitlements.
Export Resource |  | A Resource that consumes Energy exported out of a BAA.
Export Resource Bid |  | A Bid for an Export Resource.
Export Transaction |  | An Inter-Tie Transaction for an Export Resource.
Export Transaction Bid |  | A Bid for an Export Transaction.
External Bid Status |  | The Bid Status exposed to the User.
External Control Area |  | A Control Area not modeled in the Full Network Model. An External Control Area has inter-connections with the CAISO Control Area and with other Control Areas. The inter-connections of the CAISO Control Area with External Control Areas are modeled as radial inter-ties.
Extra Long-Start Unit | ELS | A Generating Resource with a long Start-Up Time that requires a Start-Up instruction in advance of the DAM.
Extra Long-Start Unit Commitment | ELC | The Start-Up of an ELS in advance of the DAM.
Fast-Start Unit | FSU | A Generating Resource certified for Non-Spinning reserve in the RTM (it must have a Start-Up Time not greater than 10 minutes).
FERC 831 Effective Flag |  | A Yes/No flag indicating whether portions of FERC 831 are effective.
Final Multi-Period Bid |  | A promoted Multi-Period Bid for a Trading Day after the Active Day in a Day-Ahead Market Horizon, or a Trading Hour after the Active Hour in a Real-Time Market Horizon (STUC).
Final ODCP Bid |  | A promoted ODCP Bid for a Trading Day in a Day-Ahead Market Horizon, or a Trading Hour in a Real-Time Market Horizon.
Final Online Generating Resource State |  | The Online Generating Resource State of a MSG after a State Transition.
Firm Import Resource |  | An Import Resource that is supported by Spinning Reserve; it is registered with an Energy Type of FIRM.
Flexible RA Capacity |  | The flexible Capacity of a Resource under Resource Adequacy requirements, provided by IRR for each Resource and Trading Hour.
Flexible RA Flag |  | A Yes/No flag provided by IRR for each Resource and Trading Hour indicating whether the Resource is a Flexible RA Resource in that Trading Hour.
Flexible RA Resource |  | A Resource with flexible Resource Adequacy requirements.
Forbidden Operating Range |  | A range of Operating Levels within which a Resource cannot operate in a stable manner and must ramp through.
Forward Bid Resource |  | Resource from Market Accepted Bid that can be used in the STUC Rule Flow. If there is a SIBR temporary administrative addition to the Forward Bid Resource exception list for a resource, that resource will not be allowed to use a Forward Bid.
Fuel Region Update Flag |  | A Yes/No flag indicating whether the Reasonableness Threshold Gas Price Index was based on a same-day update.
Fuel Source |  | The registered fuel used by a Generating Resource to produce Energy.
Fuel-Region-Specific Gas-Fired Current Volatility Scalar |  | A scalar used in determining the high validation limit for a Generating Resource Default Bid Adjustment Request; applies to gas-fired resources. Current value indicates the scalar used when the commodity price has been updated recently.
Fuel-Region-Specific Gas-Fired Non-Current Volatility Scalar |  | A scalar used in determining the high validation limit for a Generating Resource Default Bid Adjustment Request; applies to gas-fired resources. Non-current value indicates the scalar used when the commodity price has not been updated recently.
Fuel-Region-Specific Non-Gas-Fired Volatility Scalar |  | A scalar used in determining the high validation limit for a Generating Resource Default Bid Adjustment Request; applies to non-gas-fired resources.
Full Network Model | FNM | The Network used in the Market; it includes the CAISO and several other BAAs.
Gas Price Index |  | The average natural gas price at a specific Location and period of time.
Generated Bid |  | A Clean Bid generated by SIBR after the relevant Market Close Time.
Generating Capacity Limit |  | A limit for the total Non-Generator Resource generating Capacity that can be used for Commodities in DAM and RTM.
Generating Resource |  | A Resource that produces Energy.
Generating Resource Ancillary Service Bid Component |  | A Generating Resource Bid Component for Ancillary Services.
Generating Resource Ancillary Service Self-Provision Bid Component |  | A Generating Resource Bid Component for Ancillary Service Self-Provision.
Generating Resource Bid |  | A Bid for a Generating Resource.
Generating Resource Bid Component |  | A Bid Component of a Generating Resource Bid.
Generating Resource Default Bid Adjustment |  | A request by an SC to submit cost-based bids for a Generating Resource that will be used in place of the cost-based bids calculated by the CAISO.
Generating Resource Default Energy Bid Adjustment Component |  | A Generating Resource Default Bid Adjustment Component for Energy.
Generating Resource Default Minimum Load Bid Adjustment Component |  | A Generating Resource Default Bid Adjustment Component for Minimum Load.
Generating Resource Default Start-Up Bid Adjustment Component |  | A Generating Resource Default Bid Adjustment Component for Start-Up.
Generating Resource Distribution Bid Component |  | A Bid Component for distributing the Bid, Schedule, or Dispatch of an Aggregate Generating Resource.
Generating Resource Energy Bid Component |  | A Generating Resource Bid Component for Energy.
Generating Resource Energy Limit Bid Component |  | A Generating Resource Bid Component for Energy Limits.
Generating Resource ETC Self-Schedule Bid Component |  | A Generating Resource Bid Component for ETC Self Schedules.
Generating Resource Load Following Self-Provision Down Bid Component |  | A Generating Resource Bid Component for Load Following Down Self-Provision.
Generating Resource Load Following Self-Provision Up Bid Component |  | A Generating Resource Bid Component for Load Following Up Self-Provision.
Generating Resource Minimum Load Cost Bid Component |  | A Generating Resource Bid Component for Minimum Load Cost.
Generating Resource Non-Spinning Reserve Bid Component |  | A Generating Resource Bid Component for Non-Spinning Reserve.
Generating Resource Non-Spinning Reserve Self-Provision Bid Component |  | A Generating Resource Bid Component for Non-Spinning Reserve Self-Provision.
Generating Resource PT Self-Schedule Bid Component |  | A Generating Resource Bid Component for a PT Self Schedule.
Generating Resource Ramp Rate Bid Component |  | A Generating Resource Bid Component for Ramp Rates.
Generating Resource Regulation Down Bid Component |  | A Generating Resource Bid Component for Regulation Down.
Generating Resource Regulation Down Self-Provision Bid Component |  | A Generating Resource Bid Component for Regulation Down Self-Provision.
Generating Resource Regulation Up Bid Component |  | A Generating Resource Bid Component for Regulation Up.
Generating Resource Regulation Up Self-Provision Bid Component |  | A Generating Resource Bid Component for Regulation Up Self-Provision.
Generating Resource RUC Bid Component |  | A Generating Resource Bid Component for RUC Capacity.
Generating Resource Self-Schedule Bid Component |  | A Generating Resource Bid Component for Self-Schedules.
Generating Resource Spinning Reserve Bid Component |  | A Generating Resource Bid Component for Spinning Reserve.
Generating Resource Spinning Reserve Self-Provision Bid Component |  | A Generating Resource Bid Component for Spinning Reserve Self-Provision.
Generating Resource Start-Up Bid Component |  | A Generating Resource Bid Component for Start-Up.
Generating Resource State |  | The operating configuration indicator for a Generating Resource. All Generating Resources have an Offline Generating Resource State (0), and an Online Generating Resource State (1). MSGs have additional Online Generating Resource States (2, 3, etc.)
Generating Resource TOR Self-Schedule Bid Component |  | A Generating Resource Bid Component for TOR Self-Schedules.
Generating Self-Schedule | GSS | A Self-Schedule from a NGR in generating mode.
Generating Self-Schedule Bid Component |  | A Bid Component for Generating Self-Schedules.
Generation Aggregation Point | GAP | An aggregate Location comprised of Generating Resources in a BAA.
Greenhouse Gas Allowance Index Price |  | A daily index price representing the typical cost of obtaining a California allowance to emit one ton of carbon dioxide.
Greenhouse Gas Area | GHG Area | A set of Network Nodes and Resources subject to greenhouse gas regulation.
Greenhouse Gas Bid Component |  | A Bid Component for expressing the additional cost of complying with greenhouse gas emission regulations for energy imports to California.
Greenhouse Gas Capacity |  | The Capacity offered in the Greenhouse Gas Bid Component; it is absolute from zero and may overlap with the Energy Bid Quantities specified in the Energy Bid Curve.
Greenhouse Gas Energy Cost Allowance Curve |  | A greenhouse gas emission cost adder to the generated Energy Bid Curve for a Generating Resource or MSG configuration.
Greenhouse Gas Flag | GHG Flag | A (Y/N) Resource attribute indicating membership to a GHG Area.
Greenhouse Gas Minimum Load Cost Allowance |  | A per MW greenhouse gas emission cost adder to the Proxy Minimum Load Cost for a Generating Resource or MSG configuration.
Greenhouse Gas Price |  | The bid price for the Greenhouse Gas Capacity in the Greenhouse Gas Bid Component.
Greenhouse Gas Start-Up Cost Allowance Curve |  | A greenhouse gas emission cost adder to the Proxy Start-Up Cost Curve for a Generating Resource or startable MSG configuration.
Grid Management Charge Energy Cost Rate |  | A grid management charge cost adder to each segment of the generated Energy Bid Curve for any Generating Resource or MSG configuration.
Grid Management Charge Minimum Load Cost Rate |  | A per MW grid management charge cost adder to the Proxy Minimum Load Cost for any Generating Resource or MSG configuration.
Grid Management Charge Start-Up Cost Adder |  | A grid management charge cost adder to each segment of the Proxy Start-Up Cost Curve for a Generating Resource or MSG configuration.
Grid Management Charge Start-Up Cost Rate |  | A volumetric grid management charge cost rate used to calculate the Grid Management Charge Start-Up Cost Adder for any Generating Resource or MSG configuration.
History Day |  | A Trading Day used to select the DAM Clean Bid as Source Bid for a Multi-Period Bid when the Bid Fill Option is "History". By default, the History Day is the last similar Trading Day (if the Trading Day is Tuesday 6/14, the default History Day will be Tuesday 6/7), but the operator may choose any Trading Day within the past seven days.
Hourly Pre-Dispatched Inter-Tie Generating Resource | HPD TG | An Inter-Tie Generating Resource dispatched at the same Operating Level over a Trading Hour of a Real-Time Market.
Hourly Pre-Dispatched Resource | HPD Resource | A Resource dispatched at the same Operating Level over a Trading Hour of a Real-Time Market.
Hybrid Resource |  | A type of NGR with a continuous operating range that spans both load (charging) and generating (discharging) modes and is made up of component resources of different characteristics. Example: VER paired with a battery.
IFM Self-Schedule |  | The IFM committed Self-Schedule used for REM resources that are awarded Regulation Capacity from IFM.
Import Resource |  | A Resource that produces Energy that is imported into a BAA.
Import Resource Bid |  | A Bid for an Import Resource.
Import Transaction |  | An Inter-Tie Transaction for an Import Resource.
Import Transaction Bid |  | A Bid for an Import Transaction.
Incremental Fuel Cost |  | The cost of the fuel consumed by a Generating Resource at a given Operating Level to produce the next increment of Energy.
Incremental Fuel Cost Curve |  | The Incremental Fuel Cost of a Generating Resource as a function of its Operating Level.
Incremental Heat Rate |  | The amount of fuel consumed by a Generating Resource at a given Operating Level to produce the next increment of Energy.
Incremental Heat Rate Curve |  | The Incremental Heat Rate of a Generating Resource as a function of its Operating Level.
Incremental PT Self-Schedule Quantity |  | The positive difference between the PT Self-Schedule Quantity specified in a RTM PT Self-Schedule Bid Component and the RUC Schedule for the same Trading Hour.
Initial Online Generating Resource State |  | The Online Generating Resource State of a MSG before a State Transition.
Initial State of Charge Bid Component |  | A bid component allowing a resource to specify the initial State of Charge at the start of a Day-Ahead Market run.
Instruction |  | A financially binding outcome of a Market that determines the Commitment Status or Operating Level of a Resource at a specific time within the Market Horizon of that Market.
Integrated Forward Market | IFM | A Day-Ahead Market application for committing Resources and optimally scheduling Energy and Ancillary Services.
Inter-Tie |  | A Branch Group that inter-connects two BAAs (from a BAA to another BAA).
Inter-Tie Corridor | ITC | A collection of Inter-Tie Scheduling Points where an Energy/AS scheduling limit is enforced.
Inter-Tie Generating Resource | TG | A Generating Resource at an Inter-Tie Scheduling Point.
Inter-Tie Non-Generator Resource | TNGR | A Non-Generator Resource at an Inter-Tie Scheduling Point.
Inter-Tie Resource |  | An Import Resource or an Export Resource at an Inter-Tie Scheduling Point; it is either a Registered Inter-Tie Resource or an Inter-Tie Transaction.
Inter-Tie Resource Ancillary Service Bid Component |  | An Inter-Tie Resource Bid Component for Ancillary Services.
Inter-Tie Resource Ancillary Service Self-Provision Bid Component |  | An Inter-Tie Resource Bid Component for Ancillary Service Self-Provision.
Inter-Tie Resource Bid |  | A Bid for an Inter-Tie Resource.
Inter-Tie Resource Bid Component |  | A Bid Component of an Inter-Tie Resource Bid.
Inter-Tie Resource Energy Bid Component |  | An Inter-Tie Resource Bid Component for Energy.
Inter-Tie Resource ETC Self-Schedule Bid Component |  | An Inter-Tie Resource Bid Component for ETC Self Schedules.
Inter-Tie Resource ETC Self-Schedule Bid Component |  | An Inter-Tie Resource Bid Component for ETC Self-Schedules.
Inter-Tie Resource Non-Spinning Reserve Bid Component |  | An Inter-Tie Resource Bid Component for Non-Spinning Reserve.
Inter-Tie Resource Non-Spinning Reserve Self-Provision Bid Component |  | An Inter-Tie Resource Bid Component for Non-Spinning Reserve Self-Provision.
Inter-Tie Resource PT Self-Schedule Bid Component |  | An Inter-Tie Resource Bid Component for a PT Self-Schedule.
Inter-Tie Resource Regulation Down Bid Component |  | An Inter-Tie Resource Bid Component for Regulation Down.
Inter-Tie Resource Regulation Down Self-Provision Bid Component |  | An Inter-Tie Resource Bid Component for Regulation Down Self-Provision.
Inter-Tie Resource Regulation Up Bid Component |  | An Inter-Tie Resource Bid Component for Regulation Up.
Inter-Tie Resource Regulation Up Self-Provision Bid Component |  | An Inter-Tie Resource Bid Component for Regulation Up Self-Provision.
Inter-Tie Resource RUC Bid Component |  | An Inter-Tie Resource Bid Component for RUC Capacity.
Inter-Tie Resource Self-Schedule Bid Component |  | An Inter-Tie Resource Bid Component for Self-Schedules.
Inter-Tie Resource Spinning Reserve Bid Component |  | An Inter-Tie Resource Bid Component for Spinning Reserve.
Inter-Tie Resource Spinning Reserve Self-Provision Bid Component |  | An Inter-Tie Resource Bid Component for Spinning Reserve Self-Provision.
Inter-Tie Resource TOR Self-Schedule Bid Component |  | An Inter-Tie Resource Bid Component for TOR Self-Schedules.
Inter-Tie Scheduling Limit | ISL | A scheduling limit that applies on an Inter-Tie.
Inter-Tie Scheduling Point |  | A Location associated with an Inter-Tie Resource.
Inter-Tie Scheduling Point Bid Direction |  | An Inter-Tie Scheduling Point attribute that indicates whether the Scheduling Point only allows import bids/self-schedules (I), only allows export bids/self-schedules (E), or allows both imports and exports (B).
Inter-Tie Scheduling Point Bid Period |  | An Inter-Tie Scheduling Point attribute that indicates whether the Scheduling Point allows 15 minute bids (Y) or not (N).
Inter-Tie Transaction |  | An Inter-Tie Resource that is identified dynamically, but persistently in the Market by a unique combination of submitted Bid attributes.
Inter-Tie Transaction Identification |  | The unique identifier of an Inter-Tie Transaction assigned by SIBR based on a unique combination of submitted Bid attributes, as follows: SCID-LID-TID-D-BT[-ET-PSE] Where: SCID is the Scheduling Coordinator identification (required); LID is the Inter-Tie Scheduling Point identification (required); TID is the Primary Inter-Tie identification (required); D is the Direction (required): I for Import and E for Export; BT is the Bid Type (required): P for physical and V for virtual; ET is the Energy Type (required for physical transactions): F for firm, N for non-firm, U for unit-contingent, D for Dynamic Interchange, and W for Wheeling Resource; and PSE is a registered Purchase-Selling Entity (required for physical transactions) with optional trailing numerals (from ".1" to ".9"); it can be used to distinguish multiple Inter-Tie Transactions by PSE.
Invalid |  | The Bid Status of a Bid or a Bid Component that has failed Bid Validation.
Invalid Bid |  | A Bid that has failed Bid Validation.
IRR |  | The RA repository (IRRSNAP schema) that contains the RA Capacity information on an hourly basis.
ISO Demand Forecast Indicator |  | If set, it indicates that an EIM Entity has elected to use the Demand Forecast produced by the CAISO for balancing Base Schedules in their EIM BAA(s).
Isolated ISL Indicator |  | A Y/N ISL attribute published by ETCC indicating an isolated ISL condition where only stranded load can be served under the ISL OTC.
Isolated ITC Indicator |  | A Y/N ITC attribute published by ETCC indicating an isolated ITC condition where only stranded load can be served under the ITC OTC.
Joint Operated Unit | JOU | A Generating Resource that is owned by multiple entities; the resource is scheduled and dispatched by CAISO, but two or more Scheduling Coordinators provide the bids for their own shares.
JOU Child Ownership Share |  | The fractional share of the JOU Parent Resource that is owned by the JOU Child Resource.
JOU Child Resource |  | A share of the Joint Operated Unit that is bid by a single Scheduling Coordinator.
JOU Parent Resource |  | The Joint Operated Unit physical Resource.
Lay-Off Self-Schedule |  | A Self-Schedule from a Pseudo-Tie indicating Energy for the relevant Native Control Area.
Lay-Off Self-Schedule Bid Component |  | A Bid Component for a Lay-Off Self-Schedule.
Lay-Off Self-Schedule Quantity |  | The Energy Bid Quantity for a Lay-Off Self-Schedule.
Limited Energy Storage Resource | LESR | A type of NGR with a continuous operating range that spans both load (charging) and generating (discharging) modes: Lmax < Lmin = 0 = Gmin < Gmax.
Load Capacity Limit |  | A limit for the total Non-Generator Resource load Capacity that can be used for Commodities in DAM and RTM.
Load Following |  | The Load Following Down or Load Following Up service by a MSSA.
Load Following Down Capacity | LFD | The Capacity designated for Load Following Down Self-Provision.
Load Following Down Self-Provision |  | The service where a MSSA decrements designated Resources to meet the relevant MSS load deviations in real time.
Load Following Down Self-Provision Bid Component |  | A Bid Component for Load Following Down Self Provision.
Load Following Option |  | The option by a MSSA to perform Load Following.
Load Following Resource | LFR | A Resource used for Load Following, registered with a MSSA that has elected the Load Following Option.
Load Following Up Capacity | LFU | The Capacity designated for Load Following Up Self-Provision.
Load Following Up Self-Provision |  | The service where a MSSA increments designated Resources to meet the relevant MSS load deviations in real time.
Load Following Up Self-Provision Bid Component |  | A Bid Component for Load Following Up Self Provision.
Load Resource |  | A Resource that consumes Energy.
Load Self-Schedule | LSS | A Self-Schedule from a NGR in load mode.
Load Self-Schedule Bid Component |  | A Bid Component for Load Self-Schedules.
Load Serving Entity | LSE | A market participant that is an agent for Load Resources.
Load-Serving Generator | LSG | A Generating Resource that serves load behind the meter qualifying for net Energy settlement.
Location |  | A Network Node or an aggregation of Network Nodes.
Long Trading Day |  | The Trading Day when daylight saving ends. It has 25 Trading Hours, including the additional Trading Hour from 3:00 AM PDT to 3:00 AM PST.
Long-Start Resource | LSR | A Resource that cannot be committed in RTM, for which SUT+MUT>Long-Start Resource Cycle Time.
Long-Start Resource Cycle Time |  | A configurable cycle time value, in minutes, which differentiates short-start resources from Long-Start Resources. Cycle time = SUT + MUT.
Lower Charge Limit | LCL | The lowest stored Energy that should be maintained in a LESR.
Lower Economic Limit | LEL | The first (lowest) Energy Bid Quantity of the Energy Bid Curve specified in an Energy Bid Component.
Lower Operating Limit | LOL | The Minimum Load of a Resource, incorporating any applicable overrates.
Lower Regulating Limit | LRL | The lowest Operating Level of a Regulating Range.
LPT Self-Schedule |  | Lower Priority Self-Schedule used for Exports that are not identified as being supported by non-RA Capacity
LPT Self-Schedule Bid Component |  | A Bid Component for a LPT Self-Schedule.
LPT Self-Schedule Quantity |  | The Energy Bid Quantity of a LPT Self-Schedule.
LSG Self-Schedule |  | A Self-Schedule for the load behind the meter of a LSG.
LSG Self-Schedule Bid Component |  | A Bid Component for a LSG Self-Schedule.
LSG Self-Schedule Quantity |  | The Energy Bid Quantity for a LSG Self-Schedule.
Major Maintenance Minimum Load Cost Adder |  | A major maintenance cost adder to the Proxy Minimum Load Cost for a Generating Resource or MSG configuration.
Major Maintenance Start-Up Cost Adder |  | A major maintenance cost adder to each segment of the Proxy Start-Up Cost Curve for a Generating Resource or MSG configuration.
Manual Consult Flag |  | A Yes/No flag indicating whether the Gas Price Index was based on a manual consultation.
Manual Consult Minimum Load Fuel Cost |  | The cost of the fuel consumed by a Generating Resource operating at its Minimum Load. Gas price from a manual consultation is used in the calculation.
Manual Consult Start-Up Fuel Cost Curve |  | A Start-Up Fuel Cost versus Cooling Time curve for a Generating Resource. Gas price from a manual consultation is used in the calculation.
Market |  | A forum where Bids for supply and demand of a Commodity are evaluated and selected so that supply meets demand.
Market Accepted Bid |  | A Conditionally Valid, Valid, Conditional Modified, or Modified Bid.
Market Close Time |  | The latest time that a physical Resource Bid can be submitted in a DAM in advance of the relevant Active Day, or in a RTM in advance of the relevant Active Hour.
Market Fill Option |  | A SIBR initialization parameter that controls the Multi-Period Bid Generation in the DAM when the Bid Fill Option is set to "No" or "Last": Yes: Market Accepted Bids are used as is. No: Default prices are used for SUC/MLC and Energy/AS/RUC.
Market Horizon |  | The time period for which Bids are evaluated in a Market.
Market Open Time |  | The earliest time that a Bid can be submitted in a DAM in advance of the relevant Active Day, or in a RTM in advance of the relevant Active Hour.
Market Type |  | An indicator specifying the Market for which a Bid is submitted.
Master File | MF | A global Resource data registry.
Master File Requirement | MFR | A Master File data requirement.
Matching Ancillary Service Obligation Trade |  | A Submitted Ancillary Service Obligation Trade by the Counterparty of an Ancillary Service Obligation Trade for the same Market and Trade Period with opposite Traded Ancillary Service Obligation.
Matching Energy Trade |  | A Submitted Energy Trade by the Counterparty of an Energy Trade for the same Market and Trade Period at the same Location with opposite Traded Energy.
Maximum Capacity | Pmax | The maximum sustained Operating Level of a Generating Resource.
Maximum Cost-Verified Bid Price |  | For a given hour, the highest value of all the Energy Bid Prices submitted and validated (or generated) for Generating Resources and Non-Generator Resources, excluding RDRRs.
Maximum Daily Energy Limit |  | The maximum Energy scheduled and dispatched from a Generating Resource within a Trading Day.
Maximum Daily Generating Energy Limit |  | The maximum net Energy produced by a NGR within a Trading Day.
Maximum Daily Load Energy Limit |  | The maximum net Energy consumed by a NGR within a Trading Day.
Maximum Daily Start-Ups | MDS | The maximum number of Start-Ups allowed for a Generating Resource within a Trading Day.
Maximum DEB Price |  | For a given hour, the highest value of all DEB Prices.
Maximum Dynamic Limit |  | The maximum anticipated operating limit of a Hybrid Resource over a Dispatch Interval.
Maximum Energy Curve Segment Number |  | The maximum allowed number of Energy Bid Segments in Submitted Bids.
Maximum ETC Self-Schedule Quantity |  | The maximum ETC Self-Schedule Quantity allowed for a Resource.
Maximum Generating Capacity |  | The maximum generating capacity at a Virtual Supply Resource Location that is not an Inter-Tie Scheduling Point.
Maximum Greenhouse Gas Emission Rate |  | The greenhouse gas emission rate used to calculate the Default Maximum Greenhouse Gas Price; it is determined from the highest emitting unit.
Maximum Greenhouse Gas Price |  | The maximum allowable Greenhouse Gas Price for a specific Resource based on the relevant greenhouse gas emmission rate and heat rate, or a negotiated value.
Maximum Inter-tie and Virtual Bid Price |  | An hourly bid cap for Inter-tie and Virtual Bids.
Maximum ISL Export Capacity |  | The maximum export capacity at a Virtual Demand Resource Location that is an Inter-Tie Scheduling Point, related to the ISL of an Inter-Tie associated with that Inter-Tie Scheduling Point.
Maximum ISL Import Capacity |  | The maximum import capacity at a Virtual Demand Resource Location that is an Inter-Tie Scheduling Point, related to the ISL of an Inter-Tie associated with that Inter-Tie Scheduling Point.
Maximum ITC Export Capacity |  | The maximum export capacity at a Virtual Demand Resource Location that is an Inter-Tie Scheduling Point, related to an ITC associated with that Inter-Tie Scheduling Point.
Maximum ITC Import Capacity |  | The maximum import capacity at a Virtual Demand Resource Location that is an Inter-Tie Scheduling Point, related to an ITC associated with that Inter-Tie Scheduling Point.
Maximum Load Capacity |  | The maximum load capacity at a Virtual Demand Resource Location that is not an Inter-Tie Scheduling Point.
Maximum LSG Self-Schedule Quantity |  | The maximum LSG Self-Schedule Quantity allowed for a Generating Resource.
Maximum NGR Generation | Gmax | The maximum sustained Operating Level of a NGR operating in generating mode.
Maximum NGR Load | Lmax | The maximum sustained Operating Level of a NGR operating in load mode.
Maximum Online Generating Resource State Count |  | The configurable maximum number of Online Generating Resource States that can be bid in a Bid.
Maximum Pumping Capacity |  | The maximum sustained Pumping Level of a Pumped-Storage Hydro Unit operating as a hydro pump.
Maximum Ramp Rate |  | The maximum Ramp Rate of an Inter-Tie Resource.
Maximum Ramp Rate Curve Segment Number |  | The maximum allowed number of Ramp Rate curve segments in Submitted Bids for Generating Resources.
Maximum RMT Self-Schedule Quantity |  | The maximum RMT Self-Schedule Quantity allowed for a Generating Resource.
Maximum Start-Up Time/Cost Curve Segment Number |  | The maximum allowed number of Start-Up Time/Cost Curve segments in Submitted Bids.
Maximum State Transition Time |  | The maximum State Transition Time for a registered State Transition Definition of a MSG. This is the NOTIFICATION time that is retrieved from MF and includes the Transition Ramp Time as part of the Notification Time (used to validate the Notification Time submitted in a bid).
Maximum Stored Energy | MSE | The maximum energy (MWh) that can be stored in a LESR.
Maximum TOR Self-Schedule Quantity |  | The maximum TOR Self-Schedule Quantity allowed for a Resource.
Meter Subsystem | MSS | An entity, e.g., a municipality or irrigation district, whose contiguous network and resources are part of the CAISO grid, and there are revenue quality meters installed on all MSS ties.
Meter Subsystem Aggregation | MSSA | The aggregation of Metered Subsystems under a common set of options for a) Load Following, b) RUC participation, and c) gross versus net settlement.
Minimum Daily Energy Limit |  | The minimum Energy scheduled and dispatched from a Generating Resource within a Trading Day; it is used to specify maximum pumping Energy for PSH units.
Minimum Daily Generating Energy Limit |  | The minimum net Energy produced by a NGR within a Trading Day.
Minimum Daily Load Energy Limit |  | The minimum net Energy consumed by a NGR within a Trading Day.
Minimum Down Time | MDT | The minimum duration that a Generating Resource must stay off from a given Online Generating Resource State after a State Transition from that State onto another Generating Resource State (including the Offline Generating Resource State).
Minimum Dynamic Limit |  | The minimum anticipated operating limit of a Hybrid Resource over a Dispatch Interval.
Minimum Energy Bid Segment Size |  | The minimum required size of any Energy Bid Segment in a Virtual Resource Energy Bid Component.
Minimum Gen-to-Pump Down Time | MDT_GP | The minimum duration that a PSH must stay Offline between generating and pumping operations.
Minimum Hourly Block | MHB | The minimum number of consecutive Trading Hours that an Inter-Tie Resource must be scheduled, if at all.
Minimum Load | Pmin | The minimum sustained Operating Level of a Generating Resource.
Minimum Load Cap Denominator |  | The smallest minimum load value used in calculating a minimum load cost using the Energy Bid Ceiling.
Minimum Load Cost | MLC | The Operating Cost of a Generating Resource operating at its Minimum Load.
Minimum Load Cost Basis |  | A Generating Resource option (applicable to all MSG configurations) that indicates the basis of the MLC determination: Registered Cost: The MLC is registered. Proxy Cost: The MLC is bid, but it cannot be higher than an approximation of the actual MLC.
Minimum Load Cost Bid Component |  | A Bid Component for Minimum Load Cost.
Minimum Load Fuel Cost |  | The cost of the fuel consumed by a Generating Resource operating at its Minimum Load.
Minimum Load Operation and Maintenance Cost | Minimum Load O&M Cost | A portion of the Minimum Load Cost of a Generating Resource that is related to operating and maintenance expenses.
Minimum Load Opportunity Cost |  | Long term opportunity cost for a ULR at Minimum Load per Online Generating Resource State.
Minimum NGR Generation | Gmin | The minimum sustained Operating Level of a NGR operating in generating mode.
Minimum NGR Load | Lmin | The minimum sustained Operating Level of a NGR operating in load mode.
Minimum Pump-to-Gen Down Time | MDT_PG | The minimum duration that a PSH must stay Offline between pumping and generating operations.
Minimum Pump-to-Pump Down Time | MDT_PP | The minimum duration that a PSH must stay Offline between pumping operations.
Minimum Resource Down Time | MRDT | The minimum duration that a Generating Resource must stay Offline State after a Shut Down from any Online Generating Resources State. This is equivalent to a Minimum Up Time for the Offline Generating Resource State.
Minimum Resource Up Time | MRUT | The minimum duration that a Generating Resource must stay Online in any Online Generating Resource State, including State Transitions between Online Generating Resource States. This is equivalent to a Minimum Down Time for the Offline Generating Resource State.
Minimum State Group Down Time |  | The minimum duration that a Generating Resource must stay off from a given Online Generating Resource State Group after a State Transition from a State in that Group onto another State (including the Offline Generating Resource State) not in that Group.
Minimum State Group Up Time |  | The minimum duration that a Generating Resource must stay Online in a given Online Generating Resource State Group.
Minimum Stored Energy |  | The minimum energy (MWh) that must remain in a LESR.
Minimum Up Time | MUT | The minimum duration that a Generating Resource must stay Online in a given Online Generating Resource State.
Mirror DSR |  | For Detour System Resources (DSRs), indicates the complementary DSR for the counter BAA; the Mirror DSR for an Import DSR is an Export DSR, and vice versa.
Mirror ETSR |  | For Energy Transfer System Resources (ETSRs), indicates the complementary ETSR for the counter BAA; the Mirror ETSR for an Import ETSR is an Export ETSR, and vice versa.
Miscellaneous Bid Component |  | An hourly Bid Component for miscellaneous Bid information.
Modified Bid |  | A Bid modified by SIBR in Bid Processing after the Master File update for the relevant Trading Day.
MOO Resource |  | A Resource that is under a Must Offer Obligation for its RA Capacity, as indicated by the RA Flag.
Multi-Day Bid Resource Exception List |  | A persistent Resource list maintained administratively in SIBR for the purpose of overwriting market-based bids with default bids in DAM Multi-Period Bids for the Resources in that list.
Multi-Period Bid |  | A Bid generated for a Trading Day after the Active Day in a Day-Ahead Market Horizon for a given Day-Ahead Market, or a Trading Hour after the Active Hour in the Real-Time Market Horizon for a given Real-Time Market.
Multi-State Generator | MSG | A Generating Resource with multiple Online Generating Resource States.
Must-Offer Obligation | MOO | A condition where a Resource must participate in the DAM and/or the RTM due to Resource Adequacy requirements.
Native Control Area |  | The Control Area that a Pseudo-Tie resides in.
Natural Gas Resource |  | A Generating Resource fueled by natural gas.
Negotiated O&M Indicator |  | A registered indicator for each generating resource that indicates whether the resource's Minimum Load and Start-Up O&M Costs are negotiated ('Negotiated') or set to the default ('Default') value.
NERC Tag |  | Inter-Tie scheduling information in accordance with NERC standards.
Net Benefit Off-Peak Floor |  | The minimum acceptable price as determined by the monthly Demand Response Net Benefit Test for Off-Peak Trading Hours.
Net Benefit On-Peak Floor |  | The minimum acceptable price as determined by the monthly Demand Response Net Benefit Test for On-Peak Trading Hours.
Net Interchange |  | The net Energy flow over all Inter-Ties of a Control Area.
Network |  | The collective of system components that produce, transmit, or consume Energy.
Network Branch |  | A Network component used to transmit electric energy between Network Nodes.
Network Node |  | A node where Network components connect.
NGR Maximum Ramp Rate Curve Segment Number |  | The maximum allowed number of Ramp Rate curve segments in Submitted Bids for NGR.
Nodal Pricing Market | NPM | A market run in parallel with the Day Ahead Market, providing advisory results for entities which are not participating in the Day Ahead Market.
Non-EIM BAA |  | A BAA that does not participate in EIM.
Non-Firm Import Resource |  | An Import Resource that is not supported by Spinning Reserve; it is registered or specified with Energy Type NF.
Non-Generator Resource | NGR | A NGR is a Resource with up to two operating modes: a) a generating mode from Gmin to Gmax (0 ≤ Gmin ≤ Gmax), and b) a load mode from Lmin to Lmax (0 ≥ Lmin ≥ Lmax). Currently, a NGR has a continuous operating range and no inter-temporal constraints Lmin = 0 = Gmin. Currently, a NGR may not be associated with an Inter-Tie or an ECA/ACA, it may not be an RA Resource or a Supporting Resource, it may not bid Ancillary Service Self-Provision, it may not be certified for Load Following or RUC, and it may not bid Self-Schedules other than Price Taker Self-Schedules.
Non-Market-Rate Resource | NMRR | A Resource for which FERC has temporarily suspended market rate authority disallowing bids at market rates.
Non-Participating Load Resource |  | A Load Resource that cannot be dispatched to change its Energy consumption.
Non-Participating Load Resource Bid Component |  | A Bid Component for a Non-Participating Load Resource.
Non-Spinning Reserve | NS | An Ancillary Service from an Offline Generating Resource or an Inter-Tie Resource, or a participating load Resource, to provide Energy within a specified time period after a Dispatch Instruction is issued.
Non-Spinning Reserve Award |  | An Award for Non-Spinning Reserve from a Non-Spinning Reserve Self-Provision Bid Component and a Non-Spinning Reserve Bid Component.
Non-Spinning Reserve Bid Component |  | A Bid Component for Non-Spinning Reserve.
Non-Spinning Reserve Capacity |  | The Capacity designated for Non-Spinning Reserve.
Non-Spinning Reserve Obligation |  | The Demand for which a Scheduling Coordinator is financially responsible for Non-Spinning Reserve.
Non-Spinning Reserve Obligation Trade |  | A Trade of a Non-Spinning Reserve Obligation.
Non-Spinning Reserve Price |  | The price of a Bid for Non-Spinning Reserve.
Non-Spinning Reserve Self-Provision | NSSP | Non-Spinning Reserve provided by a Scheduling Coordinator to primarily meet its own Non-Spinning Reserve Obligation.
Non-Spinning Reserve Self-Provision Bid Component |  | A Bid Component for Non-Spinning Reserve Self-Provision.
Non-Spinning Reserve Self-Provision Capacity |  | The Capacity designated for Non-Spinning Reserve Self-Provision.
North American Electric Reliability Council | NERC | The authoritative body with the mission to ensure that the bulk electric system in North America is reliable, adequate, and secure.
Notification Time |  | The notification time for completing a MSG State Transition between Online Generating Resource States (biddable).
NPM Resource |  | A resource which participates in the Nodal Pricing Market.
NPM Scheduling Coordinator | NPM SC | A market participant authorized by the ISO to submit Bids for the Nodal Pricing Market. It is possible that the same resource has associated with it both a Scheduling Coordinator (for the Real-Time Market) and a NPM Scheduling Coordinator.
NPM-Type AS Region |  | An AS Region defined in the Nodal Pricing Market, for which EIM entities submit Ancillary Service requirements.
NQC Status |  | A Y/N status indicating whether or not a resource has a net qualifying capacity (NQC).
Obsolete |  | The Bid Status of a Bid made obsolete by a Submitted Bid for the same SC, Resource, Resource Type, Market Type, and Bid Period, with a later Bid Submission Time.
Obsolete Bid |  | A Bid made obsolete by a Submitted Bid for the same SC, Resource, Resource Type, Market Type, and Bid Period, with a later Bid Submission Time.
ODCP Bid |  | A Bid used in the ODCP process.
ODCP Offer Status |  | A Y/N status indicating whether or not a resource is eligible for offering ODCP bids.
Offline |  | The Commitment Status of a Generating Resource that is not connected to the grid.
Off-Peak RLC Curve |  | A proxy Energy Bid Curve used for RA Import Resources during Off-Peak Trading Hours.
Off-Peak Trading Hour |  | A Trading Hour during off-peak load conditions as specified by WECC: Mon-Sat 0:00-6:00 and 22:00-24:00, and all day on Sun and certain holidays.
Off Grid Charge Indicator |  | A Y/N indicator for an NGR that is identified to manage the Sub/Stand-Alone ACC charging.
On Demand Capacity Procurement | ODCP | A Market with a variable Market Horizon of consecutive Trading Intervals that spans anywhere from 15 minutes to one day. The purpose of the market is to procure capacity on-demand if needed in real-time. As needed, the market is run either the day before the capacity is procured, or immediately before.
Online |  | The Commitment Status of a Generating Resource that is connected to and synchronized with the grid.
Online Generating Resource State Group |  | A group of Online Generating Resource States of a MSG. Online Generating Resource State Groups may be nested.
Online Generating Resource State Shut- Down Capability Indicator |  | An Indicator that indicates whether a MSG can Shut-Down from an Online Generating Resource State.
Online Generating Resource State Start-Up Capability Indicator |  | An Indicator that indicates whether a MSG can Start-Up to an Online Generating Resource State.
Online State Transition Opportunity Cost |  | Long term opportunity cost for a ULR MSG Online State Transition Definition.
On-Peak RLC Curve |  | A proxy Energy Bid Curve used for RA Import Resources during On-Peak Trading Hours.
On-Peak Trading Hour |  | A Trading Hour during on-peak load conditions as specified by WECC: Mon-Sat 6:00-22:00 except certain holidays.
Open Tie Status | OTS | An hourly Y/N status generated by SIBR for a Bid to indicate open or isolated ITC conditions that apply to that Bid for the relevant Trading Hour. The DAM and RTM applications would treat the Resource as unavailable in these Trading Hours producing zero Energy/AS schedules.
Operating Cost |  | The cost of operating a Resource.
Operating Level |  | The amount of electric power a Resource produces or consumes at a given time.
Operating Level Break Point |  | An Operating Level that defines the start or the end of a segment of an Operational Ramp Rate Curve.
Operation and Maintenance Cost | O&M Cost | The portion of the Operating Cost of a Generating Resource that is not related to fuel cost.
Operational Transfer Capability | OTC | The dynamic directional ITC limit published by ETCC.
Overlapping Resource Aggregation | ORA | A group of Aggregate EIM Resources that share the same set of physical resources; they must all reside in the same EIM BAA. ORAs may not overlap.
Overlapping Resource Aggregation Type | ORA Type | The type of an Aggregate Resource in an ORA: ANPR_BASE: a single EIMNPR NGR that may have a non-negative Base Energy Schedule. ANPR_NCL: a single EIMNPR NGR that may have a non-positive Base Energy Schedule. APR: a single EIMPR NGR that may have an Energy Bid Component and Spinning and Non-Spinning Reserve Base Schedules. ANPR_AM: multiple EIMNPR NGR that may be registered for Auto-Match. ANPR_ABC: a single EIMNPR NGR that may have AS Base Schedules.
Participating Transmission Owner |  | A Transmission Owner that has transferred control of its Network Branches to the ISO.
PDR-LSR Consumption Resource |  | A consumption resource which is part of a pair of resources modeled for purposes of load shifting. The resource is modeled as a DDR in the CAISO market systems.
Pending Bid Approval Option |  | An administrative option (Y/N) persistently maintained in SIBR and controlling whether Valid Virtual Resource Bids with Credit Status of Pending Response are approved and promoted to Clean Bids (Y) or invalidated (N) after the DAM Market Close.
Pending Request |  | The Credit Status assigned to a Submitted Virtual Resource Bid. In implementation, an unassigned Credit Status (null) is interpreted as a Credit Status of Pending request.
Pending Response |  | The Credit Status assigned to a Conditionally Valid or Valid Virtual Resource Bid after it is sent to CTS for Credit Request.
Physical Resource |  | A physical Resource that can actually produce or consume Energy.
Physical Resource Bid |  | A Bid for a Physical Resource.
Price Precision |  | The minimum price precision allowed in a Bid.
Price-Taker | PT | An Energy Bid Quantity without an explicit Energy Bid Price, effectively at the lowest possible Energy Bid Price for Supply or the highest possible Energy Bid Price for Demand.
Primary Inter-Tie |  | The Inter-Tie associated with an Inter-Tie Resource for tagging Schedules and Awards from associated Bids when the Open Tie Status is not set for these Bids.
Priority Indicator |  | An indicator for each TOR/ETC and Trading Hour that indicates whether the corresponding TOR/ETC has passed or failed TOR/ETC Entitlement validation.
Proxy Demand Resource | PDR | A logical Generating Resource used to model demand response.
Proxy Minimum Load Cost |  | An approximation of the actual MLC for a Generating Resource registered with a Minimum Load Cost Basis of "Proxy Cost".
Proxy Start-Up Cost Curve |  | An approximation of the actual SUC for a Generating Resource registered with a Start-Up Cost Basis of "Proxy Cost".
Proxy State Transition Cost |  | An approximation of the actual STC for a MSG State Transition between Online Generating Resource States.
Pseudo-Tie |  | A Generating Resource within a Control Area (Native Control Area), but under the operational control of another Control Area (Attaining Control Area).
PSH Group |  | A grouping of Pumped-Storage Hydro (PSH) Units whose individual operating characteristics are dependent on operating characteristics of other resources in the group.
PSH Group Schedule Direction Flag |  | A Yes/No flag indicating whether resources in the PSH Group need to schedule consistently in gen mode or pump mode. Yes indicates that all resources in the group need to self-schedule (or base schedule) and submit bids for the same mode.
PT Export Capacity Factor |  | A configurable parameter used for Export Resource Self-Schedule priority determination.
PT Export Capacity |  | The maximum Capacity that a Registered Export Resource is eligible for PT Export scheduling priority.
PT Export Indicator |  | A Master File flag (Yes/No) indicating that a Registered Export Resource is eligible for PT Export scheduling priority.
PT Export Support Indicator |  | A Master File flag (Yes/No) indicating that a Generating Resource or a Non-Generator Resource is eligible and its SC has elected to provide support for PT Export scheduling priority.
PT Generating Self-Schedule |  | A Self-Schedule from a Price-Taker NGR in generating mode.
PT Generating Self-Schedule Bid Component |  | A Bid Component for a PT Generating Self-Schedule.
PT Generating Self-Schedule Bid Quantity |  | The Energy Bid Quantity for a PT Generating Self-Schedule.
PT Load Self-Schedule |  | A Self-Schedule from a Price-Taker NGR in load mode.
PT Load Self-Schedule Bid Component |  | A Bid Component for a PT Load Self-Schedule.
PT Load Self-Schedule Bid Quantity |  | The Energy Bid Quantity for a PT Load Self-Schedule.
PT Pumping Self-Schedule |  | A Pumping Self-Schedule from a Price Taker.
PT Pumping Self-Schedule Bid Component |  | A Bid Component for a PT Pumping Self-Schedule.
PT Pumping Self-Schedule Quantity |  | The Energy Bid Quantity for a PT Pumping Self-Schedule.
PT Self-Schedule |  | A Self-Schedule from a Price Taker.
PT Self-Schedule Bid Component |  | A Bid Component for a PT Self-Schedule.
PT Self-Schedule Quantity |  | The Energy Bid Quantity for a PT Self-Schedule.
Pump |  | A Resource that can only operate in pumping mode.
Pump Shut-Down Cost |  | The cost to shut down a Pumped-Storage Hydro Unit (in pumping mode) or a Pump.
Pumped-Storage Hydro Unit | PSH | A hydro generating station with the capability to operate as a hydro pump.
Pumping Bid Component |  | A Bid Component with pumping data for Pumped-Storage Hydro Units and Pumps.
Pumping Cost |  | The Operating Cost of a Pump or a Pumped-Storage Hydro Unit operating as a hydro pump.
Pumping Level |  | The fixed Operating Level of a Pump or a Pumped-Storage Hydro Unit operating as a hydro pump.
Pumping Minimum Up Time | PMUT | The minimum duration that a PSH must stay Online in pumping operation.
Pumping Self-Schedule | PSS | A Self-Schedule from a Pump or a Pumped-Storage Hydro Unit operating as a hydro pump.
Pumping Self-Schedule Bid Component |  | A Bid Component for a Pumping Self-Schedule.
Pumping Self-Schedule Quantity |  | The Energy Bid Quantity for a Pumping Self-Schedule.
Purchasing-Selling Entity | PSE | A registered entity that purchases or sells Energy or Ancillary Services over Inter-Ties; it appears in electronic tags for Inter-Tie Schedules.
Quantity Precision |  | The minimum Capacity or Energy precision allowed in a Bid.
RA Capacity | RAC | The Capacity of a Resource under Resource Adequacy requirements, provided by IRR for each Resource and Trading Hour.
RA Flag |  | A Yes/No flag provided by IRR for each Resource and Trading Hour indicating whether the Resource is a RA Resource in that Trading Hour. It is used for MOO status determination.
RA Resource |  | A Resource with Resource Adequacy requirements.
RAAIM Hour |  | An hour in which a resource's availability is assessed under the Resource Adequacy Availability Incentive Mechanism (RAAIM).
Ramp Rate |  | The rate of change of the Operating Level of a Resource.
Ramp Rate Bid Component |  | A Bid Component for Ramp Rates.
Ramp Rate Bid Curve |  | The Ramp Rate curve of a Non-Generator Resource.
Ramp Rate Bid Option |  | A SIBR initialization paramter allowing the bid to specify ramp rate values. When set to ON, participants are able to submit a ramp rate bid. Option will be set consistent with tariff provisions covering this feature.
RC Entity |  | The operator of RC.
RC Entity BSC |  | The BSC of an RC Entity for a BAA in that RC. It is the BSC for all RC Resources in that BAA and all Intertie Transactions for RC Inter-Ties from that BAA.
RC Inter-Tie |  | An Inter-Tie from a non-EIM BAA, or a non-EIM Inter-Tie from an EIM BAA not in RC West to another BAA. There must be a clear distinction between EIM Inter-Ties and RC Inter-Ties.
RC Resource |  | A Resource in a non-EIM BAA in RC West, or in a BAA (EIM or non-EIM) not in RC West for which a RC Entity BSC is authorized to submit Base Schedules. For an EIM BAA not in RC West, there must be a clear distinction between EIM Resources and RC Resources.
RC West |  | The CAISO RC.
Real-Time Advance Bid Ceiling Check Time |  | A start time, measured in minutes before market close, when SIBR checks submitted bids to determine whether a bid cap for Inter-Tie, Virtual, and Non-Participating Load resources may be raised.
Real-Time Base Schedule Fifth Cutoff Time |  | The fifth and final cutoff time when Base Schedules can be submitted in the RTM for the Active Hour. Used only for RC Resources.
Real-Time Base Schedule First Cutoff Time |  | The first cutoff time when Base Schedules can be submitted in the RTM for the Active Hour. Used for both EIM and RC Resources.
Real-Time Base Schedule Fourth Cutoff Time |  | The fourth cutoff time when Base Schedules can be submitted in the RTM for the Active Hour. Used only for RC Resources.
Real-Time Base Schedule Second Cutoff Time |  | The second cutoff time when Base Schedules can be submitted in the RTM for the Active Hour. Used for both EIM and RC Resources.
Real-Time Base Schedule Third Cutoff Time |  | The third cutoff time when Base Schedules can be submitted in the RTM for the Active Hour. Used for both EIM and RC Resources.
Real-Time Demand Forecast First Cutoff Time |  | The first cutoff time used in the RTM to retrieve the Demand Forecast for a BAA for the Active Hour for Base Schedule balancing validation. Used for both EIM and RC Resources.
Real-Time Demand Forecast Second Cutoff Time |  | The second cutoff time used in the RTM to retrieve the Demand Forecast for a BAA for the Active Hour for Base Schedule balancing validation. Used for both EIM and RC Resources.
Real-Time Demand Forecast Third Cutoff Time |  | The third cutoff time used in the RTM to retrieve the Demand Forecast for a BAA for the Active Hour for Base Schedule balancing validation. Used for both EIM and RC Resources.
Real-Time Inter-Tie Energy Bid Ceiling |  | The maximum price allowed in the Real-Time Market for an Energy Bid Component for certain Inter-Tie Resources.
Real-Time Market | RTM | A Market with a Market Horizon of consecutive Trading Intervals that span one or more consecutive Trading Hours. This Market is conducted shortly (1½ Trading Intervals) before the start of its Market Horizon. Dispatches, and Awards are financially binding for the first Trading Interval and advisory for the remaining Trading Intervals in the Market Horizon.
Real-Time Market Horizon |  | The number of Trading Hours in the Market Horizon of a given Real-Time Market.
Real-Time Maximum Import Bid Price |  | An hourly proxy price representing generating costs outside of the CAISO Balancing Authority Area applicable to the Real-Time Market.
Reasonableness Threshold Commodity Price Index |  | The commodity component of the natural gas price at a specific Location and period of time; Used for reasonableness threshold calculations.
Reasonableness Threshold Default Energy Bid |  | The maximum Default Energy Bid considered for a Generating Resource Default Energy Bid Adjustment Request.
Reasonableness Threshold Gas Price Index |  | The average natural gas price at a specific Location and period of time; Used for reasonableness threshold calculations.
Reasonableness Threshold Minimum Load Bid |  | The maximum Default Minimum Load Bid considered for a Generating Resource Default Minimum Load Bid Adjustment Request.
Reasonableness Threshold Non-Commodity Price Index |  | The components of the natural gas price excluding the commodity price, at a specific Location and period of time; used for reasonableness threshold calculations.
Reasonableness Threshold Start-Up Bid Curve |  | The maximum Default Start-Up Bid Curve considered for a Generating Resource Default Start-Up Bid Adjustment Request.
Registered Export Resource |  | A Registered Resource that is an Export Resource.
Registered Import Resource |  | A Registered Resource that is an Import Resource.
Registered Inter-Tie Resource |  | A Registered Resource that is an Inter-Tie Resource. An Inter-Tie Generating Resource (TG) is both a Generating Resource and an Inter-Tie Resource, thus it is also a Registered Inter-Tie Resource.
Registered Resource |  | A Resource that is registered and identified statically in the Market by a unique resource identification.
Registry Start Date |  | The latest Trading Day when the registry data for a Resource has been modified.
Regulating Range |  | The Operating Level range within which a Generating Resource may provide Regulation.
Regulation |  | An Ancillary Service provided by a Resource that is dynamically controlled to maintain the frequency and Net Interchange of the ISO Control Area.
Regulation Down | RD | Downward Regulation.
Regulation Down Award |  | An Award for Regulation Down from a Regulation Down Self-Provision Bid Component and a Regulation Down Bid Component.
Regulation Down Bid Component |  | A Bid Component for Regulation Down.
Regulation Down Capacity |  | The Capacity designated for Regulation Down.
Regulation Down Obligation |  | The Demand for which a Scheduling Coordinator is financially responsible for Regulation Down.
Regulation Down Opportunity Cost |  | The long-term opportunity cost for providing Regulation Down.
Regulation Down Price |  | The price of a Bid for Regulation Down.
Regulation Down Self-Provision | RDSP | Regulation Down provided by a Scheduling Coordinator to primarily meet its own Regulation Down Obligation.
Regulation Down Self-Provision Bid Component |  | A Bid Component for Regulation Down Self-Provision.
Regulation Down Self-Provision Capacity |  | The Capacity designated for Regulation Down Self-Provision.
Regulation Energy Management | REM | Master File designated resource with negative or positive power injection.
Regulation Energy Management Resource | REM Resource | A type of LESR or DDR enrolled in ISO's program to manage SOC while on Regulation.
Regulation Mileage Bid Ceiling |  | The maximum price allowed in a Regulation Mileage Up or Down Bid Component.
Regulation Mileage Down |  | An Ancillary Service for Resource movement while on Regulation Down.
Regulation Mileage Down Bid Component |  | A Bid Component for Regulation Mileage Down.
Regulation Mileage Down Price |  | The price of a Bid for Regulation Mileage Down.
Regulation Mileage Up |  | An Ancillary Service for Resource movement while on Regulation Up.
Regulation Mileage Up Bid Component |  | A Bid Component for Regulation Mileage Up.
Regulation Mileage Up Price |  | The price of a Bid for Regulation Mileage Up.
Regulation Up | RU | Upward Regulation.
Regulation Up Award |  | An Award for Regulation Up from a Regulation Up Self-Provision Bid Component and a Regulation Up Bid Component.
Regulation Up Bid Component |  | A Bid Component for Regulation Up.
Regulation Up Capacity |  | The Capacity designated for Regulation Up.
Regulation Up Obligation |  | The Demand for which a Scheduling Coordinator is financially responsible for Regulation Up.
Regulation Up Obligation Trade |  | A Trade of Regulation Up Obligation.
Regulation Up Opportunity Cost |  | The long-term opportunity cost for providing Regulation Up.
Regulation Up Price |  | The price of a Bid for Regulation Up.
Regulation Up Self-Provision | RUSP | Regulation Up provided by a Scheduling Coordinator to primarily meet its own Regulation Up Obligation.
Regulation Up Self-Provision Bid Component |  | A Bid Component for Regulation Up Self-Provision.
Regulation Up Self-Provision Capacity |  | The Capacity designated for Regulation Up Self-Provision.
Regulatory Must Run/Take | RMT | A Generating Resource that has a high scheduling priority because of regulatory requirements, e.g., run-of-the-river hydro unit, hydro unit in hydro spill condition, nuclear unit, qualifying facility, etc.
Rejected Bid |  | A Submitted Bid that has failed Bid Content.
Relative Greenhouse Gas Cost Adder |  | The relative cost adder used to calculate the Default Maximum Greenhouse Gas Price.
Relative Proxy Minimum Load Cost Ceiling |  | The maximum Minimum Load Cost allowed in a Minimum Load Cost Bid Component for a Generating Resource registered with a Minimum Load Cost Basis of "Proxy Cost," relative to the Proxy Minimum Load Cost.
Relative Proxy Start-Up Cost Ceiling |  | The maximum Start-Up Cost allowed in a Start-Up Cost Bid Component for a Generating Resource registered with a Start-Up Cost Basis of "Proxy Cost," relative to the Proxy Start-Up Cost Curve.
Relative Proxy State Transition Cost Ceiling |  | The maximum State Transition Cost allowed in a State Transition Definition of a State Transition Bid Component for a Generating Resource registered with a State Transition Cost Basis of "Proxy Cost," relative to the Proxy State Transition Cost calculated for a State Transition Definition.
Relative RDRR Energy Bid Floor |  | A configurable parameter to set what the Bid Floor is based on the Bid Ceiling Price.
Reliability Coordinator | RC | The entity providing reliability services (CAISO).
Reliability Demand Response Resource | RDRR | A Generating Resource that conditionally participates in the DAM and RTM under system emergency or other adverse conditions.
Reliability Must Run | RMR | A condition that applies to Generating Resources that need to operate for reliability reasons under a contract with the ISO.
Reliability Unit Commitment | RUC | A Day-Ahead Market application for committing additional Resources and optimally scheduling RUC Capacity after the IFM.
Resource |  | A Network component that produces or consumes Energy.
Resource Adequacy | RA | A mandatory planning and procurement process for Load Serving Entities to ensure adequate capacity to meet their demand.
Resource Type |  | The type of the Resource specified in the Bid Identification of a Bid or in a Base Schedule. It can be one of the following: 1) a Generating Resource ("G"); 2) a Non-Generator Resource ("NGR"); 3) an Inter-Tie Generating Resource ("TG"); 4) a Registered Import Resource ("I"); 5) a Registered Export Resource ("E"); 6) an Import Transaction ("IT"); 7) an Export Transaction ("ET"); 8) a Non-Participating Load Resource ("L"); 9) a Virtual Generating Resource ("VG"); 10) a Virtual Load Resource ("VL"); 11) a Virtual Import Resource ("VI"); or 12) a Virtual Export Resource ("VE").
Resource-Specific Volatility Current Scalar |  | A resource-specific modifying scalar used when the calculated gas price reflects recent data.
Resource-Specific Volatility Non-Current Scalar |  | A resource-specific modifying scalar used when the calculated gas price reflects older data.
Right Indicator |  | A registered indicator for each TOR or ETC that indicates the contractual rights of that TOR or ETC in the DAM or RTM: physical, financial, both, or none.
RLC Curve |  | The On-Peak/Off-Peak Energy Bid Curve received from RLC (Potomac) and used to generate an Energy Bid Curve for an Import RA Resource.
RMR Resource |  | A Resource with a RMR contract.
RMR Schedule |  | The portion of the RUC Schedule identified as RMR.
RMT Reference |  | A unique identifier of a RMT.
RMT Self-Schedule |  | A Self-Schedule associated with a RMT.
RMT Self-Schedule Quantity |  | The Energy Bid Quantity for a RMT Self-Schedule.
RTLPT Self-Schedule |  | A PT Self-Schedule in RTM that loses its PT scheduling priority in the RTM Clean Bid, a LPT Self-Schedule in RTM that is promoted in the RTM Clean Bid, or a PT/LPT Self-Schedule in RTM that loses its Day-Ahead PT/ LPT scheduling priority in the RTM Clean Bid.
RTLPT Self-Schedule Bid Component |  | A Bid Component for a RTLPT Self-Schedule in a Clean Bid.
RTLPT Self-Schedule Quantity |  | The Energy Bid Quantity of a RTLPT Self-Schedule.
RTPT Self-Schedule |  | A PT Self-Schedule in RTM that retains its Real-Time PT scheduling priority in the RTM Clean Bid.
RTPT Self-Schedule Bid Component |  | A Bid Component for a RTPT Self-Schedule in a Clean Bid.
RTPT Self-Schedule Quantity |  | The Energy Bid Quantity of a RTPT Self-Schedule.
RUC Award |  | An Award for scheduled RUC Capacity.
RUC Bid Ceiling |  | The maximum price allowed for RUC Capacity in a Generating Resource RUC Bid Component.
RUC Bid Component |  | A Generating Resource Bid Component for RUC Capacity.
RUC Bid Floor |  | The minimum price allowed for RUC Capacity in a Generating Resource RUC Bid Component.
RUC Capacity |  | The Capacity of a Generating Resource above its Minimum Load, or its Day-Ahead Schedule, which is bid in RUC to meet Demand in the RTM.
RUC Infeasibility Indicator |  | An hourly indicator (Y/N) that is set when RUC has an under-generation power balance constraint relaxation in the corresponding Trading Hour.
RUC Generating Resource State |  | The Generating Resource State that is associated with the RUC Schedule.
RUC Price |  | The price in a Generating Resource Bid Component for RUC Capacity.
RUC Schedule | RUCS | The Capacity, including the Day-Ahead Schedule, scheduled by RUC for a Resource in a Trading Hour of a Day-Ahead Market.
Schedule |  | The Energy scheduled for production or consumption from a Resource in a Trading Hour of a Day-Ahead Market or a Commitment Interval of a Real-Time Market.
Scheduling Coordinator | SC | A Market participant authorized by the ISO to submit Bids and Trades.
Self-Schedule | SS | An Energy Bid that is evaluated in a Market in terms of priority instead of price.
Self-Schedule Bid Component |  | A Bid Component for Self-Schedules.
Self-Schedule Quantity |  | The Energy Bid Quantity for a Self-Schedule.
Short Trading Day |  | The Trading Day when daylight saving starts. It has only 23 Trading Hours because there is no Trading Hour from 2:00 AM PST to 3:00 AM PDT.
Short-Term Unit Commitment | STUC | A Real-Time Market application for committing Resources up to three Trading Hours after the Active Hour.
Shut-Down |  | The process where an Online Generating Resource is disconnected form the grid and is shut down.
Shut-Down Instruction |  | An Instruction issued to a Generating Resource to Shut-Down and be Offline at a specific time.
Shut-Down State Transition Path |  | A State Transition Path of Online Generating Resource States from an Online Generating Resource State to the Offline Generating Resource State (0).
Similar Trading Day |  | The last Trading Day that is the same day of the week with a given Trading Day.
Similar Trading Day Type |  | Trading Days categorized into two types: Weekdays (M-F) and Weekends/Holidays (Sa-Su and WECC observed holidays). Describes a function used to pick the most recent Trading Day with the Same Trading Day Type. For example the most recent Trading Day that has a Similar Trading Day Type to a Sunday would be the previous day (Saturday). The most recent Trading Day that has a Similar Trading Day Type to a Saturday would be the previous Sunday. The most recent Trading Day that has a Similar Trading Day Type to Memorial Day (Monday) would be the previous day (Sunday).
Source Bid |  | The Bid used as a template to generate a Multi-Period Bid; it can be a forward Market Accepted Bid, a DAM Clean Bid, or a RTM Clean Bid. All Bid Components are copied from the Source Bid into the Multi-Period Bid.
Spinning Reserve | SR | An Ancillary Service from an Online Generating Resource or an Inter-Tie Resource+C672 to provide Energy within a specified time period after a Dispatch Instruction is issued.
Spinning Reserve Award |  | An Award for Spinning Reserve from a Spinning Reserve Self-Provision Bid Component and a Spinning Reserve Bid Component..
Spinning Reserve Bid Component |  | A Bid Component for Spinning Reserve.
Spinning Reserve Capacity |  | The Capacity designated for Spinning Reserve.
Spinning Reserve Obligation |  | The Demand for which a Scheduling Coordinator is financially responsible for Spinning Reserve.
Spinning Reserve Obligation Trade |  | A Trade of a Spinning Reserve Obligation.
Spinning Reserve Price |  | The price of a Bid for Spinning Reserve.
Spinning Reserve Self-Provision | SRSP | Spinning Reserve provided by a Scheduling Coordinator to primarily meet its own Spinning Reserve Obligation.
Spinning Reserve Self-Provision Bid Component |  | A Bid Component for Spinning Reserve Self-Provision.
Spinning Reserve Self-Provision Capacity |  | The Capacity designated for Spinning Reserve Self-Provision.
Start Date/Time |  | The date and time that designate the start of a time period such as a Bid Period.
Start-Up |  | The process where an Offline Generating Resource is started up and is synchronized with the grid.
Start-Up Bid Component |  | A Bid Component for Start-Up.
Start-Up Cost | SUC | The Operating Cost for a Generating Resource to Start-Up.
Start-Up Cost Basis |  | A Generating Resource option (applicable to all MSG configurations) that indicates the basis of the SUC determination: Registered Cost: The SUC is registered. Proxy Cost: The SUC is bid, but it cannot be higher than an approximation of the actual SUC.
Start-Up Cost Bid Curve |  | The Start-Up Cost versus Cooling Time curve in a Generating Resource Start-Up Bid Component.
Start-Up Cost Curve |  | The registered Start-Up Cost versus Cooling Time curve for a Generating Resource registered with a Start-Up Cost Basis of "Registered Cost".
Start-Up Energy |  | The Energy consumption of a Generating Resource to complete a Start-Up.
Start-Up Energy Cost |  | The cost of Start-Up Energy.
Start-Up Energy Cost Curve |  | A Start-Up Energy Cost versus Cooling Time curve for a Generating Resource.
Start-Up Energy Curve |  | A Start-Up Energy versus Cooling Time curve for a Generating Resource.
Start-Up Fuel |  | The fuel consumption of a Generating Resource to complete a Start-Up.
Start-Up Fuel Cost |  | The cost of Start-Up Fuel.
Start-Up Fuel Cost Curve |  | A Start-Up Fuel Cost versus Cooling Time curve for a Generating Resource.
Start-Up Fuel Curve |  | A Start-Up Fuel versus Cooling Time curve for a Generating Resource.
Start-Up Instruction |  | An Instruction issued to a Generating Resource to Start-Up and be Online at a specific time.
Start-Up Operation and Maintenance Cost | Startup O&M Cost | A portion of the Start-Up Cost of a Generating Resource that is related to operating and maintenance expenses.
Start-Up Opportunity Cost |  | Long term opportunity cost for a ULR Start-Up.
Start-Up Time | SUT | The notification time for a Generating Resource to complete a Start-Up from being Offline to its Minimum Load.
Start-Up Time Bid Curve |  | The Start-Up Time versus Cooling Time curve in a Generating Resource Start-Up Bid Component.
Start-Up Time Curve |  | The registered Start-Up Time versus Cooling Time curve for a Generating Resource.
State of Charge | SOC | The stored Energy in a LESR.
State Transition |  | The transition process of a MSG between Generating Resource States. The transition between the Offline and an Online Generating Resource State is a Start-Up. The transition between an Online and the Offline Generating Resource State is a Shut-Down.
State Transition Bid Component |  | A Bid Component for MSG Online Generating Resource State Transition data.
State Transition Cost | STC | The Operating Cost incurred for a MSG State Transition between Online Generating Resource States.
State Transition Cost Basis |  | A Generating Resource option (applicable to all MSG configurations) that indicates the basis of the State Transition Cost determination: Registered Cost: The State Transition Cost is registered. Proxy Cost: The State Transition Cost is bid, but it cannot be higher than a multiple of an approximation of the State Transition Cost.
State Transition Definition |  | State Transition data composed of Initial and Final Online Generating Resource States, and Notification Time and Transition Cost.
State Transition Energy |  | The Energy consumption of a Generating Resource to complete a State Transition between Online Generating Resource States.
State Transition Energy Cost |  | The cost of State Transition Energy.
State Transition Fuel |  | The fuel consumption of a Generating Resource to complete a State Transition between Online Generating Resource States.
State Transition Fuel Cost |  | The cost of State Transition Fuel.
State Transition Path |  | A feasible sequence of State Transitions between Online Generating Resource States.
Storage Efficiency | SE | The efficiency (0 ≤ SE ≤ 1) for storing Energy in a NGR operating in load mode.
Stranded Load Indicator | SLI | A registered Y/N Resource attribute that indicates a stranded load that can be served under an isolated ITC condition.
STUC Bid |  | A Generated Bid for each of the consecutive three Trading Hours following the Active Hour of a Real-Time Market. This Bid has a Bid Status of STUC Modified (SM) and it is not a Market Accepted Bid. SM Bids are used solely in STUC. There is no interaction between SM Bids and non-SM Bids.
STUC Bid Generation Time |  | The time after RTM Market Close Time when STUC Bids are generated.
Submitted Bid |  | A Bid submitted to a Market.
Submitted Trade |  | A Trade submitted to a Market.
Supply |  | The collective of Resources that supply Energy (i.e., Generating Resources and Imports).
Supporting Resource |  | A Generating Resource or a Non-Generator Resource with non-RA Capacity that supports an Export Resource PT Self-Schedule.
System Infrastructure and Bidding Rules | SIBR | The Bid validation and processing system.
Tag Indicator |  | A Y/N attribute for ETSRs and DSRs specifying which one of the mirrored System Resources may submit a Base Schedule.
Temporarily Valid Bid |  | A Bid that has passed Bid Validation.
Time Precision |  | The finest time precision allowed in Bids.
TOR Chain |  | A combination of individual TORs used in sequence.
TOR Entitlement |  | The hourly use limit of a TOR.
TOR Link |  | A TOR that is not a TOR Chain.
TOR Pumping Self-Schedule |  | A Pumping Self-Schedule associated with a TOR.
TOR Pumping Self-Schedule Bid Component |  | A Bid Component for a TOR Pumping Self-Schedule.
TOR Pumping Self-Schedule Quantity |  | The Energy Bid Quantity for a TOR Pumping Self-Schedule.
TOR Reference |  | A unique identifier of a TOR.
TOR Self-Schedule |  | A Self-Schedule associated with a TOR.
TOR Self-Schedule Bid Component |  | A Bid Component for TOR Self-Schedules.
TOR Self-Schedule Quantity |  | The Energy Bid Quantity for a TOR Self-Schedule.
Total Generating Self-Schedule Quantity | TGSS | The sum of the Generating Self-Schedule Quantities specified in all Generating Self-Schedule Bid Components for a given NGR and Trading Hour; it is zero if there is no Generating Self-Schedule Bid Component.
Total Load Self-Schedule Quantity | TLSS | The negative sum of the Load Self-Schedule Quantities specified in all Load Self-Schedule Bid Components for a given NGR and Trading Hour; it is zero if there is no Load Self-Schedule Bid Component.
Total Pumping Self-Schedule Quantity | TPSS | The sum of the Pumping Self-Schedule Quantities specified in all TOR, ETC, and PT Pumping Self-Schedule Bid Components for a given Resource and Trading Hour; it is zero if there is no Pumping Self-Schedule Bid Component.
Total Self-Schedule Quantity | TSS | The sum of the Self-Schedule Quantities specified in all Lay-Off, TOR, ETC, RMT, PT, LPT, and LSG Self-Schedule Bid Components for a given Resource and Trading Hour; it is zero if there is no Self-Schedule Bid Component.
Trade |  | A trade of Energy or Ancillary Service Obligation between two Scheduling Coordinators.
Trade Content |  | The determination that a Trade complies with the structural rules.
Trade Identification |  | The section of a Trade that contains information used to identify the Trade.
Trade Period |  | The time period for which a Trade applies.
Trade Submission Time |  | The time when a Trade is submitted to a Market.
Trade Type |  | The type of a Trade as it pertains to the traded Commodity.
Trade Validation |  | The determination that a Trade complies with the Market rules.
Traded Ancillary Service Obligation |  | The amount of an Ancillary Service Obligation Trade.
Traded Energy Quantity |  | The amount of an Energy Trade.
Traded Non-Spinning Reserve Obligation Quantity |  | The amount of a Non-Spinning Reserve Obligation Trade.
Traded Regulation Down Obligation Quantity |  | The amount of a Regulation Down Obligation Trade.
Traded Regulation Up Obligation Quantity |  | The amount of a Regulation Up Obligation Trade.
Traded Spinning Reserve Obligation Quantity |  | The amount of a Spinning Reserve Obligation Trade.
Trading Day |  | A set of consecutive Trading Hours spanning a calendar day in the Market Horizon of a Day-Ahead Market. All Trading Days have 24 Trading Hours except for the Short Trading Day and the Long Trading Day.
Trading Hour |  | A clock hour in the Market Horizon of a Day-Ahead Market.
Trading Hub |  | A standard aggregation of Locations defined by the ISO.
Trading Interval |  | A sub-hourly time period in the Market Horizon of a Real-Time Market.
Trading Period |  | A Trading Day or a Trading Hour.
Transition Ramp Time |  | Ramp time between MSG States (retrieved from MF as TRANS_TIME, used to validate the Notification Time submitted in a bid)
Transmission Owner |  | An organization that owns Network Branches.
Transmission Ownership Right | TOR | A physical transmission right of a Transmission Owner on a Network Branch that is within the ISO Control Area but not under the ISO control.
Upper Charge Limit | UCL | The highest stored energy that should be allowed in a LESR.
Upper Economic Limit | UEL | The last (highest) Energy Bid Quantity of the Energy Bid Curve specified in an Energy Bid Component.
Upper Operating Limit | UOL | The Maximum Capacity of a Resource, incorporating any applicable derates.
Upper Regulating Limit | URL | The highest Operating Level of a Regulating Range.
Upward State Transition |  | A State Transition where the Maximum Capacity of the Final Online Generating Resource State is generally higher than the Maximum Capacity of the Initial Online Generating Resource State.
Use-Limited Resource | ULR | A Generating Resource whose Energy output is limited due to governmental orders.
User |  | An authorized SIBR user.
Valid |  | The Bid Status of a Bid or a Bid Component that has passed Bid Validation.
Valid Bid |  | A Bid that has passed Bid Processing after the Master File update for the relevant Trading Day.
Valid Bid Component |  | A Bid Component (of a Valid Bid) that has not failed any validation rules, other than cross-bid validation rules.
Variable Energy Resource | VER | A Resource with variable non-controllable Energy production (wind, solar, run-of-the river hydro, etc.)
Virtual Demand Bid |  | A Bid from a Virtual Demand Resource.
Virtual Demand Resource | VD | A Virtual Resource for Demand.
Virtual Demand Resource Location |  | A Location for a Virtual Demand Resource. SIBR rules support different sets for Virtual Supply/Demand Resource Locations, but these sets are identical in implementation.
Virtual Export Position Limit Factor |  | The portion of the Maximum Export Capacity that is allowed as the aggregate maximum Energy Bid Quantity for the Virtual Demand Resources from all SCs of a CB Entity at a Virtual Demand Resource Location that is an Inter-Tie Scheduling Point.
Virtual Export Resource | VE | A Virtual Demand Resource at a Virtual Demand Resource Location that is an Inter-Tie Scheduling Point.
Virtual Export Resource Bid |  | A Bid for a Virtual Export Resource.
Virtual Generating Resource | VG | A Virtual Supply Resource at a Virtual Supply Resource Location that is not an Inter-Tie Scheduling Point.
Virtual Generator Position Limit Factor |  | The portion of the Maximum Generating Capacity that is allowed as the aggregate maximum Energy Bid Quantity for the Virtual Supply Resources from all SCs of a CB Entity at a Virtual Supply Resource Location that is not an Inter-Tie Scheduling Point.
Virtual Import Position Limit Factor |  | The portion of the Maximum Import Capacity that is allowed as the aggregate maximum Energy Bid Quantity for the Virtual Supply Resources from all SCs of a CB Entity at a Virtual Supply Resource Location that is an Inter-Tie Scheduling Point.
Virtual Import Resource | VI | A Virtual Supply Resource at a Virtual Supply Resource Location that is an Inter-Tie Scheduling Point.
Virtual Import Resource Bid |  | A Bid for a Virtual Import Resource.
Virtual Load Position Limit Factor |  | The portion of the Maximum Load Capacity that is allowed as the aggregate maximum Energy Bid Quantity for the Virtual Demand Resources from all SCs of a CB Entity at a Virtual Demand Resource Location that is not an Inter-Tie Scheduling Point.
Virtual Load Resource | VL | A Virtual Demand Resource at a Virtual Demand Resource Location that is not an Inter-Tie Scheduling Point.
Virtual Resource |  | A non-physical non-registered Resource that may only participate in the DAM with Energy Bid Components.
Virtual Resource Bid |  | A Bid for a Virtual Resource.
Virtual Resource Bid Market Close Time |  | The latest time that a Virtual Resource Bid can be submitted in a DAM in advance of the relevant Active Day. It must not be later than and not earlier than one hour before the Market Close Time.
Virtual Resource Location |  | A Location for a Virtual Resource.
Virtual Resource Position Limit |  | The maximum administrative limit allowed for the aggregate Energy Bid Quantity in the Virtual Resource Bids from all SCs of a CB Entity at a Virtual Resource Location.
Virtual Supply Resource | VS | A Virtual Resource for Supply.
Virtual Supply Resource Bid |  | A Bid from a Virtual Supply Resource.
Virtual Supply Resource Location |  | A Location for a Virtual Supply Resource. SIBR rules support different sets for Virtual Supply/Demand Resource Locations, but these sets are identical in implementation.
Western Electricity Coordinating Council | WECC | The authoritative body setting standards for the reliable operation of the interconnected electrical system between Western Canada, Mexico, and the Western United States.
Wheeling Bid Component |  | A Bid Component used for a Wheeling Transaction.
Wheeling Export Resource |  | An Export Resource used for Wheeling Transactions.
Wheeling Import Resource |  | An Import Resource used for Wheeling Transactions.
Wheeling Resource |  | A Wheeling Import Resource or a Wheeling Export Resource; Registered Inter-Tie Resources that are Wheeling Resources are registered with Energy Type of WHL; Inter-Tie Transactions that are Wheeling Resources are specified with Energy Type of WHL.
Wheeling Transaction |  | Balanced Energy exchange between an Import and an Export Resource.
Worst Operating Reserve Ramp Rate |  | The Operating Reserve Ramp Rate of a Generating Resource under worst operating conditions.
Worst Operational Ramp Rate Curve |  | The Operational Ramp Rate Curve of a Generating Resource under worst operating conditions.
Worst Regulating Ramp Rate |  | The Regulating Ramp Rate of a Generating Resource under worst operating conditions.